## bus
| name | vn_kv | type | zone | in_service
0 | bus_LV_3544-13_0_4_node_0 | 0.4 | n |  | TRUE
1 | bus_LV_3544-13_0_4_node_1 | 0.4 | n |  | TRUE
2 | bus_LV_3544-13_0_4_node_2 | 0.4 | n |  | TRUE
3 | bus_LV_3544-13_0_4_node_3 | 0.4 | n |  | TRUE
4 | bus_LV_3544-13_0_4_node_4 | 0.4 | n |  | TRUE
5 | bus_LV_3544-13_0_4_node_5 | 0.4 | n |  | TRUE
6 | bus_LV_3544-13_0_4_node_24 | 0.4 | n |  | TRUE
7 | bus_LV_3544-13_0_4_node_39 | 0.4 | n |  | TRUE
8 | bus_LV_3544-13_0_4_node_38 | 0.4 | n |  | TRUE
9 | bus_LV_3544-13_0_4_node_8 | 0.4 | n |  | TRUE
10 | bus_LV_3544-13_0_4_node_32 | 0.4 | n |  | TRUE
11 | bus_LV_3544-13_0_4_node_23 | 0.4 | n |  | TRUE
12 | bus_LV_3544-13_0_4_node_11 | 0.4 | n |  | TRUE
13 | bus_LV_3544-13_0_4_node_6 | 0.4 | n |  | TRUE
14 | bus_LV_3544-13_0_4_node_31 | 0.4 | n |  | TRUE
15 | bus_LV_3544-13_0_4_node_7 | 0.4 | n |  | TRUE
16 | bus_LV_3544-13_0_4_node_9 | 0.4 | n |  | TRUE
17 | bus_LV_3544-13_0_4_node_10 | 0.4 | n |  | TRUE
18 | bus_LV_3544-13_0_4_node_15 | 0.4 | n |  | TRUE
19 | bus_LV_3544-13_0_4_node_12 | 0.4 | n |  | TRUE
20 | bus_LV_3544-13_0_4_node_45 | 0.4 | n |  | TRUE
21 | bus_LV_3544-13_0_4_node_25 | 0.4 | n |  | TRUE
22 | bus_LV_3544-13_0_4_node_13 | 0.4 | n |  | TRUE
23 | bus_LV_3544-13_0_4_node_44 | 0.4 | n |  | TRUE
24 | bus_LV_3544-13_0_4_node_14 | 0.4 | n |  | TRUE
25 | bus_LV_3544-13_0_4_node_26 | 0.4 | n |  | TRUE
26 | bus_LV_3544-13_0_4_node_33 | 0.4 | n |  | TRUE
27 | bus_LV_3544-13_0_4_node_16 | 0.4 | n |  | TRUE
28 | bus_LV_3544-13_0_4_node_17 | 0.4 | n |  | TRUE
29 | bus_LV_3544-13_0_4_node_18 | 0.4 | n |  | TRUE
30 | bus_LV_3544-13_0_4_node_19 | 0.4 | n |  | TRUE
31 | bus_LV_3544-13_0_4_node_20 | 0.4 | n |  | TRUE
32 | bus_LV_3544-13_0_4_node_21 | 0.4 | n |  | TRUE
33 | bus_LV_3544-13_0_4_node_28 | 0.4 | n |  | TRUE
34 | bus_LV_3544-13_0_4_node_27 | 0.4 | n |  | TRUE
35 | bus_LV_3544-13_0_4_node_34 | 0.4 | n |  | TRUE
36 | bus_LV_3544-13_0_4_node_22 | 0.4 | n |  | TRUE
37 | bus_LV_3544-13_0_4_node_29 | 0.4 | n |  | TRUE
38 | bus_LV_3544-13_0_4_node_30 | 0.4 | n |  | TRUE
39 | bus_LV_3544-13_0_4_node_41 | 0.4 | n |  | TRUE
40 | bus_LV_3544-13_0_4_node_40 | 0.4 | n |  | TRUE
41 | bus_LV_3544-13_0_4_node_42 | 0.4 | n |  | TRUE
42 | bus_LV_3544-13_0_4_node_53 | 0.4 | n |  | TRUE
43 | bus_LV_3544-13_0_4_node_35 | 0.4 | n |  | TRUE
44 | bus_LV_3544-13_0_4_node_36 | 0.4 | n |  | TRUE
45 | bus_LV_3544-13_0_4_node_37 | 0.4 | n |  | TRUE
46 | bus_LV_3544-13_0_4_node_43 | 0.4 | n |  | TRUE
47 | bus_LV_3544-13_0_4_node_50 | 0.4 | n |  | TRUE
48 | bus_MV_158_0_node_17 | 20 | n |  | TRUE

## load
| name | bus | p_mw | q_mvar | const_z_percent | const_i_percent | sn_mva | scaling | in_service | type
0 | LV_3544-13_0_4_load_0 | 0 | 0.0056451 | 0.0014148 | 0 | 0 |  | 1 | TRUE | wye
1 | LV_3544-13_0_4_load_1 | 1 | 0.0034827 | 0.00087285 | 0 | 0 |  | 1 | TRUE | wye
2 | LV_3544-13_0_4_load_3 | 3 | 0.004029 | 0.0010098 | 0 | 0 |  | 1 | TRUE | wye
3 | LV_3544-13_0_4_load_39 | 7 | 0.0042472 | 0.0010644 | 0 | 0 |  | 1 | TRUE | wye
4 | LV_3544-13_0_4_load_38 | 8 | 0.001807 | 0.00045287 | 0 | 0 |  | 1 | TRUE | wye
5 | LV_3544-13_0_4_load_32 | 10 | 0.0033759 | 0.00084608 | 0 | 0 |  | 1 | TRUE | wye
6 | LV_3544-13_0_4_load_23 | 11 | 0.0039165 | 0.00098158 | 0 | 0 |  | 1 | TRUE | wye
7 | LV_3544-13_0_4_load_11 | 12 | 0.0030133 | 0.00075521 | 0 | 0 |  | 1 | TRUE | wye
8 | LV_3544-13_0_4_load_6 | 13 | 0.005542 | 0.0013889 | 0 | 0 |  | 1 | TRUE | wye
9 | LV_3544-13_0_4_load_31 | 14 | 0.0035645 | 0.00089335 | 0 | 0 |  | 1 | TRUE | wye
10 | LV_3544-13_0_4_load_10 | 17 | 0.0053008 | 0.0013285 | 0 | 0 |  | 1 | TRUE | wye
11 | LV_3544-13_0_4_load_15 | 18 | 0.0012884 | 0.00032289 | 0 | 0 |  | 1 | TRUE | wye
12 | LV_3544-13_0_4_load_12 | 19 | 0.0016033 | 0.00040183 | 0 | 0 |  | 1 | TRUE | wye
13 | LV_3544-13_0_4_load_45 | 20 | 0.006227 | 0.0015606 | 0 | 0 |  | 1 | TRUE | wye
14 | LV_3544-13_0_4_load_25 | 21 | 0.0030025 | 0.00075249 | 0 | 0 |  | 1 | TRUE | wye
15 | LV_3544-13_0_4_load_13 | 22 | 0.0023765 | 0.0005956 | 0 | 0 |  | 1 | TRUE | wye
16 | LV_3544-13_0_4_load_14 | 24 | 0.00383 | 0.00095988 | 0 | 0 |  | 1 | TRUE | wye
17 | LV_3544-13_0_4_load_26 | 25 | 0.0044252 | 0.0011091 | 0 | 0 |  | 1 | TRUE | wye
18 | LV_3544-13_0_4_load_33 | 26 | 0.0050668 | 0.0012699 | 0 | 0 |  | 1 | TRUE | wye
19 | LV_3544-13_0_4_load_16 | 27 | 0.0042283 | 0.0010597 | 0 | 0 |  | 1 | TRUE | wye
20 | LV_3544-13_0_4_load_17 | 28 | 0.0054272 | 0.0013602 | 0 | 0 |  | 1 | TRUE | wye
21 | LV_3544-13_0_4_load_18 | 29 | 0.0087308 | 0.0021881 | 0 | 0 |  | 1 | TRUE | wye
22 | LV_3544-13_0_4_load_19 | 30 | 0.0037014 | 0.00092766 | 0 | 0 |  | 1 | TRUE | wye
23 | LV_3544-13_0_4_load_21 | 32 | 0.0034075 | 0.00085399 | 0 | 0 |  | 1 | TRUE | wye
24 | LV_3544-13_0_4_load_28 | 33 | 0.0070101 | 0.0017569 | 0 | 0 |  | 1 | TRUE | wye
25 | LV_3544-13_0_4_load_27 | 34 | 0.0019518 | 0.00048918 | 0 | 0 |  | 1 | TRUE | wye
26 | LV_3544-13_0_4_load_34 | 35 | 0.0044798 | 0.0011227 | 0 | 0 |  | 1 | TRUE | wye
27 | LV_3544-13_0_4_load_22 | 36 | 0.0010816 | 0.00027107 | 0 | 0 |  | 1 | TRUE | wye
28 | LV_3544-13_0_4_load_29 | 37 | 0.030028 | 0.0075256 | 0 | 0 |  | 1 | TRUE | wye
29 | LV_3544-13_0_4_load_40 | 40 | 0.0052956 | 0.0013272 | 0 | 0 |  | 1 | TRUE | wye
30 | LV_3544-13_0_4_load_42 | 41 | 0.0038231 | 0.00095815 | 0 | 0 |  | 1 | TRUE | wye
31 | LV_3544-13_0_4_load_53 | 42 | 0.015443 | 0.0038704 | 0 | 0 |  | 1 | TRUE | wye
32 | LV_3544-13_0_4_load_35 | 43 | 0.005629 | 0.0014108 | 0 | 0 |  | 1 | TRUE | wye
33 | LV_3544-13_0_4_load_36 | 44 | 0.0060375 | 0.0015131 | 0 | 0 |  | 1 | TRUE | wye
34 | LV_3544-13_0_4_load_43 | 46 | 0.0040432 | 0.0010133 | 0 | 0 |  | 1 | TRUE | wye
35 | LV_3544-13_0_4_load_50 | 47 | 0.0029908 | 0.00074956 | 0 | 0 |  | 1 | TRUE | wye

## ext_grid
| name | bus | vm_pu | va_degree | slack_weight | in_service
0 |  | 35 | 1 | 0 | 1 | TRUE

## line
| name | std_type | from_bus | to_bus | length_km | r_ohm_per_km | x_ohm_per_km | c_nf_per_km | g_us_per_km | max_i_ka | df | parallel | type | in_service
0 | LV_3544-13_0_4_line_0 | NAYY 4x150 SE | 0 | 1 | 0.092258 | 0.208 | 0.08 | 261 | 0 | 0.27 | 1 | 1 | cs | TRUE
1 | LV_3544-13_0_4_line_1 | NAYY 4x150 SE | 0 | 2 | 0.015292 | 0.208 | 0.08 | 261 | 0 | 0.27 | 1 | 1 | cs | TRUE
2 | LV_3544-13_0_4_line_2 | NAYY 4x150 SE | 1 | 3 | 0.043153 | 0.208 | 0.08 | 261 | 0 | 0.27 | 1 | 1 | cs | TRUE
3 | LV_3544-13_0_4_line_3 | NAYY 4x150 SE | 2 | 4 | 0.028194 | 0.208 | 0.08 | 261 | 0 | 0.27 | 1 | 1 | cs | TRUE
4 | LV_3544-13_0_4_line_4 | NAYY 4x150 SE | 2 | 5 | 0.005885 | 0.208 | 0.08 | 261 | 0 | 0.27 | 1 | 1 | cs | TRUE
5 | LV_3544-13_0_4_line_5 | NAYY 4x150 SE | 3 | 6 | 0.11246 | 0.208 | 0.08 | 261 | 0 | 0.27 | 1 | 1 | cs | TRUE
6 | LV_3544-13_0_4_line_6 | NAYY 4x150 SE | 4 | 7 | 0.025109 | 0.208 | 0.08 | 261 | 0 | 0.27 | 1 | 1 | cs | TRUE
7 | LV_3544-13_0_4_line_7 | NAYY 4x150 SE | 4 | 8 | 0.061444 | 0.208 | 0.08 | 261 | 0 | 0.27 | 1 | 1 | cs | TRUE
8 | LV_3544-13_0_4_line_8 | NAYY 4x150 SE | 5 | 9 | 0.050841 | 0.208 | 0.08 | 261 | 0 | 0.27 | 1 | 2 | cs | TRUE
9 | LV_3544-13_0_4_line_9 | NAYY 4x150 SE | 5 | 10 | 0.0076471 | 0.208 | 0.08 | 261 | 0 | 0.27 | 1 | 2 | cs | TRUE
10 | LV_3544-13_0_4_line_10 | NAYY 4x150 SE | 6 | 11 | 0.12466 | 0.208 | 0.08 | 261 | 0 | 0.27 | 1 | 1 | cs | TRUE
11 | LV_3544-13_0_4_line_11 | NAYY 4x150 SE | 9 | 12 | 0.015472 | 0.208 | 0.08 | 261 | 0 | 0.27 | 1 | 1 | cs | TRUE
12 | LV_3544-13_0_4_line_12 | NAYY 4x150 SE | 9 | 13 | 0.05704 | 0.208 | 0.08 | 261 | 0 | 0.27 | 1 | 2 | cs | TRUE
13 | LV_3544-13_0_4_line_13 | NAYY 4x150 SE | 10 | 14 | 0.031896 | 0.208 | 0.08 | 261 | 0 | 0.27 | 1 | 2 | cs | TRUE
14 | LV_3544-13_0_4_line_14 | NAYY 4x150 SE | 11 | 36 | 0.0075106 | 0.208 | 0.08 | 261 | 0 | 0.27 | 1 | 1 | cs | TRUE
15 | LV_3544-13_0_4_line_15 | NAYY 4x150 SE | 12 | 21 | 0.01619 | 0.208 | 0.08 | 261 | 0 | 0.27 | 1 | 1 | cs | TRUE
16 | LV_3544-13_0_4_line_16 | NAYY 4x150 SE | 13 | 15 | 0.052476 | 0.208 | 0.08 | 261 | 0 | 0.27 | 1 | 2 | cs | TRUE
17 | LV_3544-13_0_4_line_17 | NAYY 4x150 SE | 14 | 32 | 0.063278 | 0.208 | 0.08 | 261 | 0 | 0.27 | 1 | 2 | cs | TRUE
18 | LV_3544-13_0_4_line_18 | NAYY 4x150 SE | 15 | 16 | 0.029871 | 0.208 | 0.08 | 261 | 0 | 0.27 | 1 | 2 | cs | TRUE
19 | LV_3544-13_0_4_line_19 | NAYY 4x150 SE | 15 | 17 | 0.0027958 | 0.208 | 0.08 | 261 | 0 | 0.27 | 1 | 1 | cs | TRUE
20 | LV_3544-13_0_4_line_20 | NAYY 4x150 SE | 16 | 18 | 0.022194 | 0.208 | 0.08 | 261 | 0 | 0.27 | 1 | 1 | cs | TRUE
21 | LV_3544-13_0_4_line_21 | NAYY 4x150 SE | 16 | 19 | 0.0051152 | 0.208 | 0.08 | 261 | 0 | 0.27 | 1 | 2 | cs | TRUE
22 | LV_3544-13_0_4_line_22 | NAYY 4x150 SE | 17 | 20 | 0.019563 | 0.208 | 0.08 | 261 | 0 | 0.27 | 1 | 1 | cs | TRUE
23 | LV_3544-13_0_4_line_23 | NAYY 4x150 SE | 19 | 22 | 0.01989 | 0.208 | 0.08 | 261 | 0 | 0.27 | 1 | 2 | cs | TRUE
24 | LV_3544-13_0_4_line_24 | NAYY 4x150 SE | 20 | 23 | 0.017327 | 0.208 | 0.08 | 261 | 0 | 0.27 | 1 | 1 | cs | TRUE
25 | LV_3544-13_0_4_line_25 | NAYY 4x150 SE | 22 | 24 | 0.0008822 | 0.208 | 0.08 | 261 | 0 | 0.27 | 1 | 1 | cs | TRUE
26 | LV_3544-13_0_4_line_26 | NAYY 4x150 SE | 23 | 47 | 0.015613 | 0.208 | 0.08 | 261 | 0 | 0.27 | 1 | 1 | cs | TRUE
27 | LV_3544-13_0_4_line_27 | NAYY 4x150 SE | 24 | 25 | 0.024752 | 0.208 | 0.08 | 261 | 0 | 0.27 | 1 | 1 | cs | TRUE
28 | LV_3544-13_0_4_line_28 | NAYY 4x150 SE | 25 | 26 | 0.012993 | 0.208 | 0.08 | 261 | 0 | 0.27 | 1 | 1 | cs | TRUE
29 | LV_3544-13_0_4_line_29 | NAYY 4x150 SE | 27 | 28 | 0.074265 | 0.208 | 0.08 | 261 | 0 | 0.27 | 1 | 2 | cs | TRUE
30 | LV_3544-13_0_4_line_30 | NAYY 4x150 SE | 27 | 29 | 0.0019157 | 0.208 | 0.08 | 261 | 0 | 0.27 | 1 | 2 | cs | TRUE
31 | LV_3544-13_0_4_line_31 | NAYY 4x150 SE | 28 | 30 | 0.038838 | 0.208 | 0.08 | 261 | 0 | 0.27 | 1 | 2 | cs | TRUE
32 | LV_3544-13_0_4_line_32 | NAYY 4x150 SE | 29 | 31 | 0.048019 | 0.208 | 0.08 | 261 | 0 | 0.27 | 1 | 2 | cs | TRUE
33 | LV_3544-13_0_4_line_33 | NAYY 4x150 SE | 30 | 32 | 0.011509 | 0.208 | 0.08 | 261 | 0 | 0.27 | 1 | 2 | cs | TRUE
34 | LV_3544-13_0_4_line_34 | NAYY 4x150 SE | 31 | 33 | 0.0091618 | 0.208 | 0.08 | 261 | 0 | 0.27 | 1 | 2 | cs | TRUE
35 | LV_3544-13_0_4_line_35 | NAYY 4x150 SE | 33 | 34 | 0.0049049 | 0.208 | 0.08 | 261 | 0 | 0.27 | 1 | 1 | cs | TRUE
36 | LV_3544-13_0_4_line_36 | NAYY 4x150 SE | 33 | 35 | 0.053164 | 0.208 | 0.08 | 261 | 0 | 0.27 | 1 | 2 | cs | TRUE
37 | LV_3544-13_0_4_line_37 | NAYY 4x150 SE | 34 | 37 | 0.02562 | 0.208 | 0.08 | 261 | 0 | 0.27 | 1 | 1 | cs | TRUE
38 | LV_3544-13_0_4_line_38 | NAYY 4x150 SE | 35 | 43 | 0.052545 | 0.208 | 0.08 | 261 | 0 | 0.27 | 1 | 1 | cs | TRUE
39 | LV_3544-13_0_4_line_39 | NAYY 4x150 SE | 35 | 44 | 0.053861 | 0.208 | 0.08 | 261 | 0 | 0.27 | 1 | 1 | cs | TRUE
40 | LV_3544-13_0_4_line_40 | NAYY 4x150 SE | 37 | 38 | 0.015599 | 0.208 | 0.08 | 261 | 0 | 0.27 | 1 | 1 | cs | TRUE
41 | LV_3544-13_0_4_line_41 | NAYY 4x150 SE | 38 | 39 | 0.031629 | 0.208 | 0.08 | 261 | 0 | 0.27 | 1 | 1 | cs | TRUE
42 | LV_3544-13_0_4_line_42 | NAYY 4x150 SE | 38 | 40 | 0.044451 | 0.208 | 0.08 | 261 | 0 | 0.27 | 1 | 1 | cs | TRUE
43 | LV_3544-13_0_4_line_43 | NAYY 4x150 SE | 39 | 41 | 0.040932 | 0.208 | 0.08 | 261 | 0 | 0.27 | 1 | 1 | cs | TRUE
44 | LV_3544-13_0_4_line_44 | NAYY 4x150 SE | 40 | 42 | 0.042799 | 0.208 | 0.08 | 261 | 0 | 0.27 | 1 | 1 | cs | TRUE
45 | LV_3544-13_0_4_line_45 | NAYY 4x150 SE | 43 | 45 | 0.028036 | 0.208 | 0.08 | 261 | 0 | 0.27 | 1 | 1 | cs | TRUE
46 | LV_3544-13_0_4_line_46 | NAYY 4x150 SE | 45 | 46 | 0.031432 | 0.208 | 0.08 | 261 | 0 | 0.27 | 1 | 1 | cs | TRUE

## trafo
| name | std_type | hv_bus | lv_bus | sn_mva | vn_hv_kv | vn_lv_kv | vk_percent | vkr_percent | pfe_kw | i0_percent | shift_degree | tap_side | tap_neutral | tap_min | tap_max | tap_step_percent | tap_step_degree | tap_pos | tap_phase_shifter | parallel | df | in_service
0 | LV_3544-13_0_4_trafo_34 | 0.25 MVA 20/0.4 kV | 48 | 35 | 0.25 | 20 | 0.4 | 6 | 1.44 | 0.8 | 0.32 | 150 | hv | 0 | -2 | 2 | 2.5 | 0 | 0 | FALSE | 1 | 1 | TRUE

## line_geodata
| x0 | y0 | x1 | y1 | x2 | y2 | x3 | y3 | x4 | y4 | x5 | y5 | x6 | y6 | x7 | y7 | x8 | y8 | x9 | y9 | x10 | y10 | x11 | y11 | x12 | y12 | x13 | y13 | x14 | y14
0 | 2771431.3435 | 1171640.8222 | 2771431.4112 | 1171643.2088 | 2771431.9323 | 1171646.4044 | 2771432.9033 | 1171649.1235 | 2771434.0168 | 1171651.4129 | 2771435.4652 | 1171653.5005 | 2771437.3938 | 1171655.3906 | 2771452.0357 | 1171667.7865 | 2771463.4098 | 1171678.5432 | 2771468.3237 | 1171684.1886 | 2771473.4072 | 1171690.5951 | 2771477.1241 | 1171696.8736 | 2771486.2228 | 1171712.5898
1 | 2771436.019 | 1171626.6142 | 2771434.7409 | 1171628.2125 | 2771433.4502 | 1171630.7891 | 2771432.2267 | 1171633.6902 | 2771431.5023 | 1171637.0725 | 2771431.3197 | 1171639.9811 | 2771431.3435 | 1171640.8222
2 | 2771486.2228 | 1171712.5898 | 2771490.2766 | 1171719.592 | 2771494.3861 | 1171725.2589 | 2771498.8329 | 1171729.5676 | 2771503.9154 | 1171733.3273 | 2771509.9703 | 1171736.5475 | 2771516.3265 | 1171738.8645 | 2771518.1946 | 1171739.328
3 | 2771436.019 | 1171626.6142 | 2771428.9566 | 1171622.7536 | 2771425.2813 | 1171621.7144 | 2771421.4011 | 1171621.1476 | 2771417.7124 | 1171621.1089 | 2771414.2138 | 1171621.654 | 2771410.6171 | 1171622.6856 | 2771409.2372 | 1171623.2912
4 | 2771440.5199 | 1171622.8727 | 2771438.8762 | 1171623.8711 | 2771437.0716 | 1171625.4099 | 2771436.019 | 1171626.6142
5 | 2771627.0005 | 1171767.5079 | 2771608.8742 | 1171761.3399 | 2771574.489 | 1171753.2946 | 2771518.1946 | 1171739.328
6 | 2771409.2372 | 1171623.2912 | 2771403.1236 | 1171619.7135 | 2771400.8749 | 1171618.0367 | 2771399.2303 | 1171616.3882 | 2771391.457 | 1171606.057
7 | 2771409.2372 | 1171623.2912 | 2771408.1572 | 1171624.1167 | 2771407.1143 | 1171625.2546 | 2771406.2718 | 1171626.6096 | 2771402.3588 | 1171637.6412 | 2771401.7644 | 1171639.9597 | 2771401.3631 | 1171642.4838 | 2771401.6482 | 1171655.0144 | 2771401.3957 | 1171657.1536 | 2771400.8825 | 1171659.5745 | 2771400.2396 | 1171661.4467 | 2771399.0922 | 1171663.2934 | 2771397.9693 | 1171664.8183 | 2771388.5165 | 1171676.3034 | 2771386.7635 | 1171677.6434
8 | 2771440.5199 | 1171622.8727 | 2771442.0085 | 1171622.2146 | 2771443.7702 | 1171621.6421 | 2771445.7266 | 1171621.2198 | 2771447.9279 | 1171621.0714 | 2771450.7729 | 1171621.1638 | 2771453.5016 | 1171621.5754 | 2771455.6395 | 1171622.0369 | 2771457.7185 | 1171622.6857 | 2771463.8929 | 1171625.2087 | 2771488.0854 | 1171636.3652
9 | 2771440.5199 | 1171622.8727 | 2771433.4506 | 1171619.9568
10 | 2771627.0005 | 1171767.5079 | 2771608.2023 | 1171768.505 | 2771600.3357 | 1171768.6803 | 2771554.77 | 1171761.3274 | 2771517.0845 | 1171754.1222 | 2771507.7268 | 1171751.2968 | 2771504.2993 | 1171749.9925
11 | 2771488.0854 | 1171636.3652 | 2771486.9715 | 1171638.9134 | 2771486.8948 | 1171639.99 | 2771487.4029 | 1171641.2279 | 2771488.2746 | 1171642.3315 | 2771489.6509 | 1171643.4607 | 2771495.6563 | 1171647.2242
12 | 2771488.0854 | 1171636.3652 | 2771504.8961 | 1171644.1189 | 2771539.7245 | 1171660.5922
13 | 2771404.2818 | 1171607.828 | 2771409.1173 | 1171611.1435 | 2771416.5645 | 1171615.2041 | 2771424.2157 | 1171617.4801 | 2771432.7271 | 1171619.6584 | 2771433.4506 | 1171619.9568
14 | 2771504.2993 | 1171749.9925 | 2771498.9427 | 1171747.954 | 2771497.3988 | 1171747.0697
15 | 2771505.0994 | 1171659.7722 | 2771501.6857 | 1171652.2568 | 2771500.0675 | 1171650.2199 | 2771497.4419 | 1171648.3432 | 2771495.6563 | 1171647.2242
16 | 2771588.6184 | 1171678.664 | 2771583.105 | 1171678.1949 | 2771578.3643 | 1171677.203 | 2771572.3876 | 1171675.2638 | 2771557.9247 | 1171669.2007 | 2771539.7245 | 1171660.5922
17 | 2771404.2818 | 1171607.828 | 2771423.1171 | 1171547.4187
18 | 2771588.6184 | 1171678.664 | 2771588.4205 | 1171682.1059 | 2771588.5086 | 1171684.1102 | 2771588.8236 | 1171685.9431 | 2771589.5437 | 1171687.5318 | 2771590.7048 | 1171689.222 | 2771599.2206 | 1171699.5414 | 2771599.8501 | 1171700.8161 | 2771600.1599 | 1171702.026 | 2771600.1559 | 1171703.2381 | 2771599.8303 | 1171704.7191
19 | 2771588.6184 | 1171678.664 | 2771591.4123 | 1171678.7698
20 | 2771621.4617 | 1171709.3191 | 2771607.8075 | 1171707.6385 | 2771604.107 | 1171706.4095 | 2771599.8303 | 1171704.7191
21 | 2771599.8303 | 1171704.7191 | 2771599.31 | 1171705.7829 | 2771598.5085 | 1171706.772 | 2771597.6214 | 1171707.5474 | 2771596.2434 | 1171708.0863
22 | 2771591.4123 | 1171678.7698 | 2771601.809 | 1171679.1635 | 2771610.9641 | 1171678.9027
23 | 2771596.2434 | 1171708.0863 | 2771596.2434 | 1171708.0863 | 2771591.2151 | 1171709.1213 | 2771588.9368 | 1171709.2897 | 2771586.8095 | 1171709.2622 | 2771581.733 | 1171708.5054 | 2771576.7129 | 1171707.1066
24 | 2771628.1942 | 1171677.0712 | 2771610.9641 | 1171678.9027
25 | 2771575.8631 | 1171706.8699 | 2771576.7129 | 1171707.1066
26 | 2771627.9315 | 1171692.6778 | 2771628.1942 | 1171677.0712
27 | 2771552.6076 | 1171698.4961 | 2771555.0986 | 1171699.503 | 2771567.7668 | 1171704.614 | 2771575.8631 | 1171706.8699
28 | 2771540.5615 | 1171693.6268 | 2771552.6076 | 1171698.4961
29 | 2771545.5602 | 1171547.3372 | 2771534.5778 | 1171545.1993 | 2771525.4466 | 1171544.6157 | 2771504.7375 | 1171552.4536 | 2771497.259 | 1171554.0415 | 2771473.2672 | 1171551.3786
30 | 2771547.4406 | 1171547.7032 | 2771545.5602 | 1171547.3372
31 | 2771434.621 | 1171547.7474 | 2771442.6064 | 1171547.9755 | 2771473.2672 | 1171551.3786
32 | 2771592.148 | 1171565.1509 | 2771549.0421 | 1171548.015 | 2771547.4406 | 1171547.7032
33 | 2771423.1171 | 1171547.4187 | 2771434.621 | 1171547.7474
34 | 2771592.148 | 1171565.1509 | 2771599.3814 | 1171568.1158 | 2771600.5753 | 1171568.7338
35 | 2771600.5753 | 1171568.7338 | 2771604.9311 | 1171570.9885
36 | 2771576.2449 | 1171616.0036 | 2771600.5753 | 1171568.7338
37 | 2771628.2095 | 1171580.195 | 2771626.4745 | 1171580.6347 | 2771624.5078 | 1171580.6118 | 2771622.6227 | 1171580.1464 | 2771604.9311 | 1171570.9885
38 | 2771576.2449 | 1171616.0036 | 2771583.4017 | 1171620.9738 | 2771589.656 | 1171627.1247 | 2771596.8903 | 1171636.4843 | 2771605.4755 | 1171646.2496 | 2771608.4393 | 1171648.8811 | 2771612.0436 | 1171651.3308 | 2771613.7256 | 1171652.2278
39 | 2771534.4655 | 1171602.1476 | 2771537.916 | 1171595.518 | 2771538.7153 | 1171594.6066 | 2771539.7532 | 1171593.9134 | 2771541.0225 | 1171593.427 | 2771542.4305 | 1171593.1781 | 2771543.9606 | 1171593.2108 | 2771545.13 | 1171593.5445 | 2771546.4035 | 1171594.2482 | 2771564.6293 | 1171607.9368 | 2771576.2449 | 1171616.0036
40 | 2771636.9403 | 1171567.4774 | 2771630.6735 | 1171578.0857 | 2771629.6678 | 1171579.258 | 2771628.2095 | 1171580.195
41 | 2771610.6298 | 1171549.8095 | 2771636.9403 | 1171567.4774
42 | 2771636.9403 | 1171567.4774 | 2771642.1188 | 1171570.8285 | 2771658.6087 | 1171579.0961 | 2771676.755 | 1171587.1087
43 | 2771610.6298 | 1171549.8095 | 2771612.9673 | 1171547.3074 | 2771613.8803 | 1171546.6996 | 2771615.0401 | 1171546.299 | 2771616.5395 | 1171546.0639 | 2771620.3343 | 1171546.1391 | 2771621.6525 | 1171546.3547 | 2771622.7387 | 1171546.6527 | 2771623.6588 | 1171547.135 | 2771624.4846 | 1171547.7035 | 2771631.4598 | 1171553.2746 | 2771640.9471 | 1171559.0732 | 2771645.7227 | 1171561.4201
44 | 2771676.755 | 1171587.1087 | 2771705.4036 | 1171555.3123
45 | 2771638.4636 | 1171665.4208 | 2771613.7256 | 1171652.2278
46 | 2771638.4636 | 1171665.4208 | 2771629.1036 | 1171665.6202 | 2771615.143 | 1171659.9271 | 2771608.4974 | 1171657.7489

## bus_geodata
| x | y | coords
0 | 2771431.3435 | 1171640.8222
1 | 2771486.2228 | 1171712.5898
2 | 2771436.019 | 1171626.6142
3 | 2771518.1946 | 1171739.328
4 | 2771409.2372 | 1171623.2912
5 | 2771440.5199 | 1171622.8727
6 | 2771627.0005 | 1171767.5079
7 | 2771391.457 | 1171606.057
8 | 2771386.7635 | 1171677.6434
9 | 2771488.0854 | 1171636.3652
10 | 2771433.4506 | 1171619.9568
11 | 2771504.2993 | 1171749.9925
12 | 2771495.6563 | 1171647.2242
13 | 2771539.7244 | 1171660.5922
14 | 2771404.2818 | 1171607.828
15 | 2771588.6184 | 1171678.664
16 | 2771599.8303 | 1171704.7191
17 | 2771591.4123 | 1171678.7698
18 | 2771621.4617 | 1171709.3191
19 | 2771596.2434 | 1171708.0863
20 | 2771610.9641 | 1171678.9027
21 | 2771505.0994 | 1171659.7722
22 | 2771576.7129 | 1171707.1066
23 | 2771628.1942 | 1171677.0712
24 | 2771575.8631 | 1171706.8699
25 | 2771552.6076 | 1171698.4961
26 | 2771540.5615 | 1171693.6268
27 | 2771545.5602 | 1171547.3372
28 | 2771473.2672 | 1171551.3786
29 | 2771547.4406 | 1171547.7032
30 | 2771434.621 | 1171547.7474
31 | 2771592.148 | 1171565.1509
32 | 2771423.1171 | 1171547.4187
33 | 2771600.5753 | 1171568.7338
34 | 2771604.9311 | 1171570.9885
35 | 2771576.2449 | 1171616.0036
36 | 2771497.3988 | 1171747.0697
37 | 2771628.2095 | 1171580.195
38 | 2771636.9403 | 1171567.4774
39 | 2771610.6298 | 1171549.8095
40 | 2771676.755 | 1171587.1087
41 | 2771645.7227 | 1171561.4201
42 | 2771705.4036 | 1171555.3123
43 | 2771613.7256 | 1171652.2278
44 | 2771534.4655 | 1171602.1476
45 | 2771638.4636 | 1171665.4208
46 | 2771608.4974 | 1171657.7489
47 | 2771627.9315 | 1171692.6778
48 | 2771534.4655 | 1171602.1476

## line_std_types
| c_nf_per_km | r_ohm_per_km | x_ohm_per_km | max_i_ka | type | q_mm2 | alpha | voltage_rating
NAYY 4x50 SE | 210 | 0.642 | 0.083 | 0.142 | cs | 50 | 0.00403 | LV
NAYY 4x120 SE | 264 | 0.225 | 0.08 | 0.242 | cs | 120 | 0.00403 | LV
NAYY 4x150 SE | 261 | 0.208 | 0.08 | 0.27 | cs | 150 | 0.00403 | LV
NA2XS2Y 1x95 RM/25 12/20 kV | 216 | 0.313 | 0.132 | 0.252 | cs | 95 | 0.00403 | MV
NA2XS2Y 1x185 RM/25 12/20 kV | 273 | 0.161 | 0.117 | 0.362 | cs | 185 | 0.00403 | MV
NA2XS2Y 1x240 RM/25 12/20 kV | 304 | 0.122 | 0.112 | 0.421 | cs | 240 | 0.00403 | MV
NA2XS2Y 1x95 RM/25 6/10 kV | 315 | 0.313 | 0.123 | 0.249 | cs | 95 | 0.00403 | MV
NA2XS2Y 1x185 RM/25 6/10 kV | 406 | 0.161 | 0.11 | 0.358 | cs | 185 | 0.00403 | MV
NA2XS2Y 1x240 RM/25 6/10 kV | 456 | 0.122 | 0.105 | 0.416 | cs | 240 | 0.00403 | MV
NA2XS2Y 1x150 RM/25 12/20 kV | 250 | 0.206 | 0.116 | 0.319 | cs | 150 | 0.00403 | MV
NA2XS2Y 1x120 RM/25 12/20 kV | 230 | 0.253 | 0.119 | 0.283 | cs | 120 | 0.00403 | MV
NA2XS2Y 1x70 RM/25 12/20 kV | 190 | 0.443 | 0.132 | 0.22 | cs | 70 | 0.00403 | MV
NA2XS2Y 1x150 RM/25 6/10 kV | 360 | 0.206 | 0.11 | 0.315 | cs | 150 | 0.00403 | MV
NA2XS2Y 1x120 RM/25 6/10 kV | 340 | 0.253 | 0.113 | 0.28 | cs | 120 | 0.00403 | MV
NA2XS2Y 1x70 RM/25 6/10 kV | 280 | 0.443 | 0.123 | 0.217 | cs | 70 | 0.00403 | MV
N2XS(FL)2Y 1x120 RM/35 64/110 kV | 112 | 0.153 | 0.166 | 0.366 | cs | 120 | 0.00393 | HV
N2XS(FL)2Y 1x185 RM/35 64/110 kV | 125 | 0.099 | 0.156 | 0.457 | cs | 185 | 0.00393 | HV
N2XS(FL)2Y 1x240 RM/35 64/110 kV | 135 | 0.075 | 0.149 | 0.526 | cs | 240 | 0.00393 | HV
N2XS(FL)2Y 1x300 RM/35 64/110 kV | 144 | 0.06 | 0.144 | 0.588 | cs | 300 | 0.00393 | HV
15-AL1/3-ST1A 0.4 | 11 | 1.8769 | 0.35 | 0.105 | ol | 16 | 0.00403 | LV
24-AL1/4-ST1A 0.4 | 11.25 | 1.2012 | 0.335 | 0.14 | ol | 24 | 0.00403 | LV
48-AL1/8-ST1A 0.4 | 12.2 | 0.5939 | 0.3 | 0.21 | ol | 48 | 0.00403 | LV
94-AL1/15-ST1A 0.4 | 13.2 | 0.306 | 0.29 | 0.35 | ol | 94 | 0.00403 | LV
34-AL1/6-ST1A 10.0 | 9.7 | 0.8342 | 0.36 | 0.17 | ol | 34 | 0.00403 | MV
48-AL1/8-ST1A 10.0 | 10.1 | 0.5939 | 0.35 | 0.21 | ol | 48 | 0.00403 | MV
70-AL1/11-ST1A 10.0 | 10.4 | 0.4132 | 0.339 | 0.29 | ol | 70 | 0.00403 | MV
94-AL1/15-ST1A 10.0 | 10.75 | 0.306 | 0.33 | 0.35 | ol | 94 | 0.00403 | MV
122-AL1/20-ST1A 10.0 | 11.1 | 0.2376 | 0.323 | 0.41 | ol | 122 | 0.00403 | MV
149-AL1/24-ST1A 10.0 | 11.25 | 0.194 | 0.315 | 0.47 | ol | 149 | 0.00403 | MV
34-AL1/6-ST1A 20.0 | 9.15 | 0.8342 | 0.382 | 0.17 | ol | 34 | 0.00403 | MV
48-AL1/8-ST1A 20.0 | 9.5 | 0.5939 | 0.372 | 0.21 | ol | 48 | 0.00403 | MV
70-AL1/11-ST1A 20.0 | 9.7 | 0.4132 | 0.36 | 0.29 | ol | 70 | 0.00403 | MV
94-AL1/15-ST1A 20.0 | 10 | 0.306 | 0.35 | 0.35 | ol | 94 | 0.00403 | MV
122-AL1/20-ST1A 20.0 | 10.3 | 0.2376 | 0.344 | 0.41 | ol | 122 | 0.00403 | MV
149-AL1/24-ST1A 20.0 | 10.5 | 0.194 | 0.337 | 0.47 | ol | 149 | 0.00403 | MV
184-AL1/30-ST1A 20.0 | 10.75 | 0.1571 | 0.33 | 0.535 | ol | 184 | 0.00403 | MV
243-AL1/39-ST1A 20.0 | 11 | 0.1188 | 0.32 | 0.645 | ol | 243 | 0.00403 | MV
48-AL1/8-ST1A 110.0 | 8 | 0.5939 | 0.46 | 0.21 | ol | 48 | 0.00403 | HV
70-AL1/11-ST1A 110.0 | 8.4 | 0.4132 | 0.45 | 0.29 | ol | 70 | 0.00403 | HV
94-AL1/15-ST1A 110.0 | 8.65 | 0.306 | 0.44 | 0.35 | ol | 94 | 0.00403 | HV
122-AL1/20-ST1A 110.0 | 8.5 | 0.2376 | 0.43 | 0.41 | ol | 122 | 0.00403 | HV
149-AL1/24-ST1A 110.0 | 8.75 | 0.194 | 0.41 | 0.47 | ol | 149 | 0.00403 | HV
184-AL1/30-ST1A 110.0 | 8.8 | 0.1571 | 0.4 | 0.535 | ol | 184 | 0.00403 | HV
243-AL1/39-ST1A 110.0 | 9 | 0.1188 | 0.39 | 0.645 | ol | 243 | 0.00403 | HV
305-AL1/39-ST1A 110.0 | 9.2 | 0.0949 | 0.38 | 0.74 | ol | 305 | 0.00403 | HV
490-AL1/64-ST1A 110.0 | 9.75 | 0.059 | 0.37 | 0.96 | ol | 490 | 0.00403 | HV
679-AL1/86-ST1A 110.0 | 9.95 | 0.042 | 0.36 | 1.15 | ol | 679 | 0.00403 | HV
490-AL1/64-ST1A 220.0 | 10 | 0.059 | 0.285 | 0.96 | ol | 490 | 0.00403 | HV
679-AL1/86-ST1A 220.0 | 11.7 | 0.042 | 0.275 | 1.15 | ol | 679 | 0.00403 | HV
490-AL1/64-ST1A 380.0 | 11 | 0.059 | 0.253 | 0.96 | ol | 490 | 0.00403 | HV
679-AL1/86-ST1A 380.0 | 14.6 | 0.042 | 0.25 | 1.15 | ol | 679 | 0.00403 | HV

## trafo_std_types
| i0_percent | pfe_kw | vkr_percent | sn_mva | vn_lv_kv | vn_hv_kv | vk_percent | shift_degree | vector_group | tap_side | tap_neutral | tap_min | tap_max | tap_step_degree | tap_step_percent | tap_phase_shifter
160 MVA 380/110 kV | 0.06 | 60 | 0.25 | 160 | 110 | 380 | 12.2 | 0 | Yy0 | hv | 0 | -9 | 9 | 0 | 1.5 | FALSE
100 MVA 220/110 kV | 0.06 | 55 | 0.26 | 100 | 110 | 220 | 12 | 0 | Yy0 | hv | 0 | -9 | 9 | 0 | 1.5 | FALSE
63 MVA 110/20 kV | 0.04 | 22 | 0.32 | 63 | 20 | 110 | 18 | 150 | YNd5 | hv | 0 | -9 | 9 | 0 | 1.5 | FALSE
40 MVA 110/20 kV | 0.05 | 18 | 0.34 | 40 | 20 | 110 | 16.2 | 150 | YNd5 | hv | 0 | -9 | 9 | 0 | 1.5 | FALSE
25 MVA 110/20 kV | 0.07 | 14 | 0.41 | 25 | 20 | 110 | 12 | 150 | YNd5 | hv | 0 | -9 | 9 | 0 | 1.5 | FALSE
63 MVA 110/10 kV | 0.04 | 22 | 0.32 | 63 | 10 | 110 | 18 | 150 | YNd5 | hv | 0 | -9 | 9 | 0 | 1.5 | FALSE
40 MVA 110/10 kV | 0.05 | 18 | 0.34 | 40 | 10 | 110 | 16.2 | 150 | YNd5 | hv | 0 | -9 | 9 | 0 | 1.5 | FALSE
25 MVA 110/10 kV | 0.07 | 14 | 0.41 | 25 | 10 | 110 | 12 | 150 | YNd5 | hv | 0 | -9 | 9 | 0 | 1.5 | FALSE
0.25 MVA 20/0.4 kV | 0.32 | 0.8 | 1.44 | 0.25 | 0.4 | 20 | 6 | 150 | Yzn5 | hv | 0 | -2 | 2 | 0 | 2.5 | FALSE
0.4 MVA 20/0.4 kV | 0.3375 | 1.35 | 1.425 | 0.4 | 0.4 | 20 | 6 | 150 | Dyn5 | hv | 0 | -2 | 2 | 0 | 2.5 | FALSE
0.63 MVA 20/0.4 kV | 0.2619 | 1.65 | 1.206 | 0.63 | 0.4 | 20 | 6 | 150 | Dyn5 | hv | 0 | -2 | 2 | 0 | 2.5 | FALSE
0.25 MVA 10/0.4 kV | 0.24 | 0.6 | 1.2 | 0.25 | 0.4 | 10 | 4 | 150 | Dyn5 | hv | 0 | -2 | 2 | 0 | 2.5 | FALSE
0.4 MVA 10/0.4 kV | 0.2375 | 0.95 | 1.325 | 0.4 | 0.4 | 10 | 4 | 150 | Dyn5 | hv | 0 | -2 | 2 | 0 | 2.5 | FALSE
0.63 MVA 10/0.4 kV | 0.1873 | 1.18 | 1.0794 | 0.63 | 0.4 | 10 | 4 | 150 | Dyn5 | hv | 0 | -2 | 2 | 0 | 2.5 | FALSE

## trafo3w_std_types
| sn_hv_mva | sn_mv_mva | sn_lv_mva | vn_hv_kv | vn_mv_kv | vn_lv_kv | vk_hv_percent | vk_mv_percent | vk_lv_percent | vkr_hv_percent | vkr_mv_percent | vkr_lv_percent | pfe_kw | i0_percent | shift_mv_degree | shift_lv_degree | vector_group | tap_side | tap_neutral | tap_min | tap_max | tap_step_percent
63/25/38 MVA 110/20/10 kV | 63 | 25 | 38 | 110 | 20 | 10 | 10.4 | 10.4 | 10.4 | 0.28 | 0.32 | 0.35 | 35 | 0.89 | 0 | 0 | YN0yn0yn0 | hv | 0 | -10 | 10 | 1.2
63/25/38 MVA 110/10/10 kV | 63 | 25 | 38 | 110 | 10 | 10 | 10.4 | 10.4 | 10.4 | 0.28 | 0.32 | 0.35 | 35 | 0.89 | 0 | 0 | YN0yn0yn0 | hv | 0 | -10 | 10 | 1.2

## fuse_std_types
| fuse_type | i_rated_a | t_avg | t_min | t_total | x_avg | x_min | x_total
HV 100A | HV 100A | 100 | 0 | [10.0, 3.64, 0.854, 0.281, 0.1, 0.0531, 0.022, 0.01] | [10.0, 4.267, 1.21, 0.403, 0.1, 0.058, 0.022, 0.01] | 0 | [300.0, 350.0, 450.0, 550.0, 700.0, 850.0, 1200.0, 1752.0] | [600.0, 700.0, 900.0, 1150.0, 1665.0, 2000.0, 3000.0, 4313.0]
HV 10A | HV 10A | 10 | 0 | [10.0, 1675.0, 0.344, 0.156, 0.1, 0.0417, 0.0171, 0.01] | [10.0, 1.3, 0.3, 0.155, 0.1, 0.0555, 0.023, 0.01] | 0 | [30.0, 32.0, 35.0, 37.0, 39.0, 50.0, 70.0, 88.0] | [60.0, 70.0, 80.0, 87.0, 94.0, 110.0, 150.0, 216.0]
HV 125A | HV 125A | 125 | 0 | [10.0, 1.82, 0.344, 0.1, 0.0467, 0.0269, 0.01] | [10.0, 2.478, 0.426, 0.1, 0.0427, 0.0211, 0.01] | 0 | [375.0, 500.0, 700.0, 925.0, 1200.0, 1500.0, 2341.0] | [750.0, 1000.0, 1500.0, 2200.0, 3000.0, 4000.0, 5765.0]
HV 160A | HV 160A | 160 | 0 | [10.0, 4.15, 1.03, 0.198, 0.1, 0.051, 0.0172, 0.01] | [10.0, 2.3, 0.734, 0.274, 0.1, 0.046, 0.0177, 0.01] | 0 | [480.0, 550.0, 700.0, 1000.0, 1260.0, 1600.0, 2500.0, 3227.0] | [960.0, 1300.0, 1700.0, 2200.0, 2996.0, 4000.0, 6000.0, 7946.0]
HV 16A | HV 16A | 16 | 0 | [10.0, 0.352, 0.164, 0.1, 0.0649, 0.0342, 0.01] | [10.0, 2.34, 0.722, 0.181, 0.1, 0.055, 0.0296, 0.01] | 0 | [48.0, 60.0, 65.0, 71.0, 80.0, 100.0, 162.0] | [96.0, 110.0, 125.0, 150.0, 168.0, 200.0, 250.0, 398.0]
HV 200A | HV 200A | 200 | 0 | [10.0, 4.267, 1.21, 0.403, 0.1, 0.058, 0.022, 0.01] | [10.0, 3.73, 1.654, 0.328, 0.1, 0.0531, 0.019, 0.01] | 0 | [600.0, 700.0, 900.0, 1150.0, 1665.0, 2000.0, 3000.0, 4313.0] | [1200.0, 1500.0, 1800.0, 2700.0, 3960.0, 5000.0, 7500.0, 10620.0]
HV 20A | HV 20A | 20 | 0 | [10.0, 1.3, 0.3, 0.155, 0.1, 0.0555, 0.023, 0.01] | [10.0, 1.3, 0.161, 0.1, 0.0611, 0.0399, 0.0141, 0.01] | 0 | [60.0, 70.0, 80.0, 87.0, 94.0, 110.0, 150.0, 216.0] | [120.0, 150.0, 200.0, 223.0, 260.0, 300.0, 450.0, 532.0]
HV 25A | HV 25A | 25 | 0 | [10.0, 2.512, 0.833, 0.299, 0.1, 0.0372, 0.0223, 0.01] | [10.0, 3.125, 0.597, 0.198, 0.1, 0.0378, 0.022, 0.01] | 0 | [75.0, 82.0, 90.0, 100.0, 124.0, 170.0, 200.0, 289.0] | [150.0, 170.0, 210.0, 250.0, 294.0, 400.0, 500.0, 711.0]
HV 31.5A | HV 31.5A | 31.5 | 0 | [10.0, 2.34, 0.722, 0.181, 0.1, 0.055, 0.0296, 0.01] | [10.0, 2.84, 0.368, 0.164, 0.1, 0.0621, 0.0378, 0.0195, 0.01] | 0 | [95.0, 110.0, 125.0, 150.0, 165.0, 200.0, 250.0, 390.0] | [189.0, 220.0, 300.0, 350.0, 393.0, 450.0, 530.0, 700.0, 960.0]
HV 40A | HV 40A | 40 | 0 | [10.0, 1.3, 0.161, 0.1, 0.0611, 0.0399, 0.0141, 0.01] | [10.0, 2.05, 0.369, 0.198, 0.1, 0.051, 0.0298, 0.01] | 0 | [120.0, 150.0, 200.0, 223.0, 260.0, 300.0, 450.0, 532.0] | [240.0, 300.0, 400.0, 450.0, 530.0, 650.0, 800.0, 1311.0]
HV 50A | HV 50A | 50 | 0 | [10.0, 3.215, 0.597, 0.198, 0.1, 0.0378, 0.022, 0.01] | [10.0, 3.64, 0.854, 0.281, 0.1, 0.0531, 0.022, 0.01] | 0 | [150.0, 170.0, 210.0, 250.0, 294.0, 400.0, 500.0, 711.0] | [300.0, 350.0, 450.0, 550.0, 700.0, 850.0, 1200.0, 1752.0]
HV 6.3A | HV 6.3A | 6.3 | 0 | [10.0, 1.39, 0.344, 0.168, 0.1, 0.056, 0.0263, 0.01] | [10.0, 1.711, 0.516, 0.198, 0.1, 0.0634, 0.0303, 0.01] | 0 | [19.0, 19.5, 20.4, 20.8, 22.0, 25.0, 32.0, 48.0] | [38.0, 40.0, 43.0, 48.0, 53.0, 60.0, 75.0, 118.0]
HV 63A | HV 63A | 63 | 0 | [10.0, 2.84, 0.368, 0.164, 0.1, 0.0621, 0.0378, 0.0195, 0.01] | [10.0, 1.82, 0.344, 0.1, 0.0467, 0.0269, 0.01] | 0 | [189.0, 220.0, 300.0, 350.0, 393.0, 450.0, 530.0, 700.0, 961.0] | [378.0, 500.0, 700.0, 934.0, 1200.0, 1500.0, 2366.0]
HV 80A | HV 80A | 80 | 0 | [10.0, 2.05, 0.369, 0.198, 0.1, 0.051, 0.0298, 0.01] | [10.0, 4.15, 1.03, 0.198, 0.1, 0.051, 0.0172, 0.01] | 0 | [240.0, 300.0, 400.0, 450.0, 530.0, 650.0, 800.0, 1311.0] | [480.0, 550.0, 700.0, 1000.0, 1260.0, 1600.0, 2500.0, 3227.0]
Siemens NH-1-100 | Siemens NH-1-100 | 100 | [5400.0, 2000.0, 400.0, 20.0, 1.0, 0.2, 0.012, 0.004] | 0 | 0 | [150.0, 190.0, 250.0, 430.0, 900.0, 1250.0, 2700.0, 3600.0] | 0 | 0
Siemens NH-1-125 | Siemens NH-1-125 | 125 | [4800.0, 120.0, 7.0, 0.1, 0.004] | 0 | 0 | [180.0, 400.0, 740.0, 2000.0, 4250.0] | 0 | 0
Siemens NH-1-16 | Siemens NH-1-16 | 16 | [4000.0, 400.0, 2.0, 0.1, 0.04, 0.01] | 0 | 0 | [26.0, 35.0, 75.0, 150.0, 200.0, 300.0] | 0 | 0
Siemens NH-1-160 | Siemens NH-1-160 | 160 | [4800.0, 120.0, 7.0, 0.1, 0.004] | 0 | 0 | [210.0, 500.0, 900.0, 2300.0, 5000.0] | 0 | 0
Siemens NH-1-25 | Siemens NH-1-25 | 25 | [4000.0, 1000.0, 10.0, 0.2, 0.02, 0.01] | 0 | 0 | [40.0, 50.0, 100.0, 210.0, 400.0, 500.0] | 0 | 0
Siemens NH-1-50 | Siemens NH-1-50 | 50 | [4000.0, 40.0, 4.0, 1.0, 0.02, 0.01] | 0 | 0 | [86.0, 200.0, 300.0, 400.0, 1000.0, 1280.0] | 0 | 0
Siemens NH-1-63 | Siemens NH-1-63 | 63 | [4000.0, 100.0, 10.0, 2.0, 0.04, 0.01] | 0 | 0 | [100.0, 200.0, 300.0, 400.0, 1000.0, 1500.0] | 0 | 0
Siemens NH-1-80 | Siemens NH-1-80 | 80 | [4800.0, 120.0, 7.0, 0.1, 0.01] | 0 | 0 | [150.58, 250.0, 450.0, 1150.0, 2470.0] | 0 | 0
Siemens NH-2-1000 | Siemens NH-2-1000 | 1000 | [4800.0, 120.0, 7.0, 0.1, 0.004] | 0 | 0 | [1900.0, 3500.0, 8400.0, 24000.0, 52000.0] | 0 | 0
Siemens NH-2-200 | Siemens NH-2-200 | 200 | [4800.0, 120.0, 7.0, 0.1, 0.004] | 0 | 0 | [280.0, 650.0, 1200.0, 3000.0, 7000.0] | 0 | 0
Siemens NH-2-224 | Siemens NH-2-224 | 224 | [4800.0, 120.0, 7.0, 0.2, 0.04, 0.004] | 0 | 0 | [400.0, 750.0, 1453.0, 3025.0, 4315.0, 7600.0] | 0 | 0
Siemens NH-2-250 | Siemens NH-2-250 | 250 | [4800.0, 120.0, 7.0, 0.1, 0.004] | 0 | 0 | [450.0, 800.0, 1650.0, 4000.0, 8500.0] | 0 | 0
Siemens NH-2-315 | Siemens NH-2-315 | 315 | [4800.0, 120.0, 7.0, 0.1, 0.004] | 0 | 0 | [550.0, 920.0, 1900.0, 5000.0, 11000.0] | 0 | 0
Siemens NH-2-355 | Siemens NH-2-355 | 355 | [4800.0, 120.0, 6.0, 0.1, 0.004] | 0 | 0 | [650.0, 1116.27, 2350.0, 5840.0, 12790.0] | 0 | 0
Siemens NH-2-400 | Siemens NH-2-400 | 400 | [4800.0, 120.0, 7.0, 0.1, 0.004] | 0 | 0 | [720.0, 1350.0, 2800.0, 6500.0, 15000.0] | 0 | 0
Siemens NH-2-425 | Siemens NH-2-425 | 425 | [4800.0, 120.0, 7.0, 0.1, 0.004] | 0 | 0 | [850.0, 1500.0, 3050.0, 7500.0, 16500.0] | 0 | 0
Siemens NH-2-630 | Siemens NH-2-630 | 630 | [4800.0, 120.0, 7.0, 0.1, 0.004] | 0 | 0 | [1200.0, 2000.0, 4800.0, 12000.0, 26000.0] | 0 | 0

## dtypes
| element | column | dtype
0 | bus | name | object
1 | bus | vn_kv | float64
2 | bus | type | object
3 | bus | zone | object
4 | bus | in_service | bool
5 | load | name | object
6 | load | bus | uint32
7 | load | p_mw | float64
8 | load | q_mvar | float64
9 | load | const_z_percent | float64
10 | load | const_i_percent | float64
11 | load | sn_mva | float64
12 | load | scaling | float64
13 | load | in_service | bool
14 | load | type | object
15 | ext_grid | name | object
16 | ext_grid | bus | uint32
17 | ext_grid | vm_pu | float64
18 | ext_grid | va_degree | float64
19 | ext_grid | slack_weight | float64
20 | ext_grid | in_service | bool
21 | line | name | object
22 | line | std_type | object
23 | line | from_bus | uint32
24 | line | to_bus | uint32
25 | line | length_km | float64
26 | line | r_ohm_per_km | float64
27 | line | x_ohm_per_km | float64
28 | line | c_nf_per_km | float64
29 | line | g_us_per_km | float64
30 | line | max_i_ka | float64
31 | line | df | float64
32 | line | parallel | uint32
33 | line | type | object
34 | line | in_service | bool
35 | trafo | name | object
36 | trafo | std_type | object
37 | trafo | hv_bus | uint32
38 | trafo | lv_bus | uint32
39 | trafo | sn_mva | float64
40 | trafo | vn_hv_kv | float64
41 | trafo | vn_lv_kv | float64
42 | trafo | vk_percent | float64
43 | trafo | vkr_percent | float64
44 | trafo | pfe_kw | float64
45 | trafo | i0_percent | float64
46 | trafo | shift_degree | float64
47 | trafo | tap_side | object
48 | trafo | tap_neutral | int32
49 | trafo | tap_min | int32
50 | trafo | tap_max | int32
51 | trafo | tap_step_percent | float64
52 | trafo | tap_step_degree | float64
53 | trafo | tap_pos | int32
54 | trafo | tap_phase_shifter | bool
55 | trafo | parallel | uint32
56 | trafo | df | float64
57 | trafo | in_service | bool
58 | line_geodata | coords | object
59 | bus_geodata | x | float64
60 | bus_geodata | y | float64
61 | bus_geodata | coords | object

## parameters
| version | format_version | converged | OPF_converged | name | f_hz | sn_mva
0 | 2.14.6 | 2.14.0 | FALSE | FALSE |  | 50 | 1