## bus
| name | vn_kv | type | zone | in_service
0 | bus_LV_3544-14_0_4_node_0 | 0.4 | n |  | TRUE
1 | bus_LV_3544-14_0_4_node_1 | 0.4 | n |  | TRUE
2 | bus_LV_3544-14_0_4_node_2 | 0.4 | n |  | TRUE
3 | bus_LV_3544-14_0_4_node_3 | 0.4 | n |  | TRUE
4 | bus_LV_3544-14_0_4_node_41 | 0.4 | n |  | TRUE
5 | bus_LV_3544-14_0_4_node_38 | 0.4 | n |  | TRUE
6 | bus_LV_3544-14_0_4_node_55 | 0.4 | n |  | TRUE
7 | bus_LV_3544-14_0_4_node_39 | 0.4 | n |  | TRUE
8 | bus_LV_3544-14_0_4_node_56 | 0.4 | n |  | TRUE
9 | bus_LV_3544-14_0_4_node_4 | 0.4 | n |  | TRUE
10 | bus_LV_3544-14_0_4_node_5 | 0.4 | n |  | TRUE
11 | bus_LV_3544-14_0_4_node_7 | 0.4 | n |  | TRUE
12 | bus_LV_3544-14_0_4_node_21 | 0.4 | n |  | TRUE
13 | bus_LV_3544-14_0_4_node_23 | 0.4 | n |  | TRUE
14 | bus_LV_3544-14_0_4_node_17 | 0.4 | n |  | TRUE
15 | bus_LV_3544-14_0_4_node_12 | 0.4 | n |  | TRUE
16 | bus_LV_3544-14_0_4_node_8 | 0.4 | n |  | TRUE
17 | bus_LV_3544-14_0_4_node_9 | 0.4 | n |  | TRUE
18 | bus_LV_3544-14_0_4_node_10 | 0.4 | n |  | TRUE
19 | bus_LV_3544-14_0_4_node_11 | 0.4 | n |  | TRUE
20 | bus_LV_3544-14_0_4_node_13 | 0.4 | n |  | TRUE
21 | bus_LV_3544-14_0_4_node_14 | 0.4 | n |  | TRUE
22 | bus_LV_3544-14_0_4_node_57 | 0.4 | n |  | TRUE
23 | bus_LV_3544-14_0_4_node_15 | 0.4 | n |  | TRUE
24 | bus_LV_3544-14_0_4_node_16 | 0.4 | n |  | TRUE
25 | bus_LV_3544-14_0_4_node_49 | 0.4 | n |  | TRUE
26 | bus_LV_3544-14_0_4_node_22 | 0.4 | n |  | TRUE
27 | bus_LV_3544-14_0_4_node_48 | 0.4 | n |  | TRUE
28 | bus_LV_3544-14_0_4_node_20 | 0.4 | n |  | TRUE
29 | bus_LV_3544-14_0_4_node_18 | 0.4 | n |  | TRUE
30 | bus_LV_3544-14_0_4_node_19 | 0.4 | n |  | TRUE
31 | bus_LV_3544-14_0_4_node_24 | 0.4 | n |  | TRUE
32 | bus_LV_3544-14_0_4_node_25 | 0.4 | n |  | TRUE
33 | bus_LV_3544-14_0_4_node_26 | 0.4 | n |  | TRUE
34 | bus_LV_3544-14_0_4_node_27 | 0.4 | n |  | TRUE
35 | bus_LV_3544-14_0_4_node_28 | 0.4 | n |  | TRUE
36 | bus_LV_3544-14_0_4_node_29 | 0.4 | n |  | TRUE
37 | bus_LV_3544-14_0_4_node_47 | 0.4 | n |  | TRUE
38 | bus_LV_3544-14_0_4_node_52 | 0.4 | n |  | TRUE
39 | bus_LV_3544-14_0_4_node_33 | 0.4 | n |  | TRUE
40 | bus_LV_3544-14_0_4_node_51 | 0.4 | n |  | TRUE
41 | bus_LV_3544-14_0_4_node_37 | 0.4 | n |  | TRUE
42 | bus_LV_3544-14_0_4_node_53 | 0.4 | n |  | TRUE
43 | bus_LV_3544-14_0_4_node_31 | 0.4 | n |  | TRUE
44 | bus_LV_3544-14_0_4_node_50 | 0.4 | n |  | TRUE
45 | bus_LV_3544-14_0_4_node_30 | 0.4 | n |  | TRUE
46 | bus_LV_3544-14_0_4_node_32 | 0.4 | n |  | TRUE
47 | bus_LV_3544-14_0_4_node_34 | 0.4 | n |  | TRUE
48 | bus_LV_3544-14_0_4_node_35 | 0.4 | n |  | TRUE
49 | bus_LV_3544-14_0_4_node_36 | 0.4 | n |  | TRUE
50 | bus_LV_3544-14_0_4_node_40 | 0.4 | n |  | TRUE
51 | bus_LV_3544-14_0_4_node_42 | 0.4 | n |  | TRUE
52 | bus_LV_3544-14_0_4_node_43 | 0.4 | n |  | TRUE
53 | bus_LV_3544-14_0_4_node_44 | 0.4 | n |  | TRUE
54 | bus_LV_3544-14_0_4_node_45 | 0.4 | n |  | TRUE
55 | bus_LV_3544-14_0_4_node_46 | 0.4 | n |  | TRUE
56 | bus_LV_3544-14_0_4_node_54 | 0.4 | n |  | TRUE
57 | bus_MV_158_0_node_55 | 20 | n |  | TRUE

## load
| name | bus | p_mw | q_mvar | const_z_percent | const_i_percent | sn_mva | scaling | in_service | type
0 | LV_3544-14_0_4_load_0 | 0 | 0.0067463 | 0.0016908 | 0 | 0 |  | 1 | TRUE | wye
1 | LV_3544-14_0_4_load_3 | 3 | 0.008489 | 0.0021276 | 0 | 0 |  | 1 | TRUE | wye
2 | LV_3544-14_0_4_load_41 | 4 | 0.0082653 | 0.0020715 | 0 | 0 |  | 1 | TRUE | wye
3 | LV_3544-14_0_4_load_38 | 5 | 0.0047248 | 0.0011841 | 0 | 0 |  | 1 | TRUE | wye
4 | LV_3544-14_0_4_load_55 | 6 | 0.01799 | 0.0045088 | 0 | 0 |  | 1 | TRUE | wye
5 | LV_3544-14_0_4_load_39 | 7 | 0.0047143 | 0.0011815 | 0 | 0 |  | 1 | TRUE | wye
6 | LV_3544-14_0_4_load_56 | 8 | 0.00977 | 0.0024486 | 0 | 0 |  | 1 | TRUE | wye
7 | LV_3544-14_0_4_load_4 | 9 | 0.0024785 | 0.00062117 | 0 | 0 |  | 1 | TRUE | wye
8 | LV_3544-14_0_4_load_23 | 13 | 0.018002 | 0.0045117 | 0 | 0 |  | 1 | TRUE | wye
9 | LV_3544-14_0_4_load_12 | 15 | 0.0058639 | 0.0014696 | 0 | 0 |  | 1 | TRUE | wye
10 | LV_3544-14_0_4_load_8 | 16 | 0.0067913 | 0.0017021 | 0 | 0 |  | 1 | TRUE | wye
11 | LV_3544-14_0_4_load_9 | 17 | 0.0045155 | 0.0011317 | 0 | 0 |  | 1 | TRUE | wye
12 | LV_3544-14_0_4_load_11 | 19 | 0.0077116 | 0.0019327 | 0 | 0 |  | 1 | TRUE | wye
13 | LV_3544-14_0_4_load_14 | 21 | 0.0051902 | 0.0013008 | 0 | 0 |  | 1 | TRUE | wye
14 | LV_3544-14_0_4_load_57 | 22 | 0.013526 | 0.00339 | 0 | 0 |  | 1 | TRUE | wye
15 | LV_3544-14_0_4_load_49 | 25 | 0.0029093 | 0.00072914 | 0 | 0 |  | 1 | TRUE | wye
16 | LV_3544-14_0_4_load_22 | 26 | 0.0056638 | 0.0014195 | 0 | 0 |  | 1 | TRUE | wye
17 | LV_3544-14_0_4_load_48 | 27 | 0.002715 | 0.00068045 | 0 | 0 |  | 1 | TRUE | wye
18 | LV_3544-14_0_4_load_20 | 28 | 0.0033208 | 0.00083228 | 0 | 0 |  | 1 | TRUE | wye
19 | LV_3544-14_0_4_load_18 | 29 | 0.0063793 | 0.0015988 | 0 | 0 |  | 1 | TRUE | wye
20 | LV_3544-14_0_4_load_19 | 30 | 0.00093469 | 0.00023425 | 0 | 0 |  | 1 | TRUE | wye
21 | LV_3544-14_0_4_load_24 | 31 | 0.0032654 | 0.00081839 | 0 | 0 |  | 1 | TRUE | wye
22 | LV_3544-14_0_4_load_25 | 32 | 0.0031794 | 0.00079684 | 0 | 0 |  | 1 | TRUE | wye
23 | LV_3544-14_0_4_load_28 | 35 | 0.0030158 | 0.00075583 | 0 | 0 |  | 1 | TRUE | wye
24 | LV_3544-14_0_4_load_29 | 36 | 0.0029034 | 0.00072766 | 0 | 0 |  | 1 | TRUE | wye
25 | LV_3544-14_0_4_load_47 | 37 | 0.0032696 | 0.00081943 | 0 | 0 |  | 1 | TRUE | wye
26 | LV_3544-14_0_4_load_52 | 38 | 0.0016193 | 0.00040584 | 0 | 0 |  | 1 | TRUE | wye
27 | LV_3544-14_0_4_load_33 | 39 | 0.00183 | 0.00045865 | 0 | 0 |  | 1 | TRUE | wye
28 | LV_3544-14_0_4_load_51 | 40 | 0.0011773 | 0.00029505 | 0 | 0 |  | 1 | TRUE | wye
29 | LV_3544-14_0_4_load_37 | 41 | 0.0022575 | 0.00056578 | 0 | 0 |  | 1 | TRUE | wye
30 | LV_3544-14_0_4_load_53 | 42 | 0.0021917 | 0.0005493 | 0 | 0 |  | 1 | TRUE | wye
31 | LV_3544-14_0_4_load_31 | 43 | 0.002223 | 0.00055713 | 0 | 0 |  | 1 | TRUE | wye
32 | LV_3544-14_0_4_load_50 | 44 | 0.0045812 | 0.0011482 | 0 | 0 |  | 1 | TRUE | wye
33 | LV_3544-14_0_4_load_30 | 45 | 0.0029496 | 0.00073925 | 0 | 0 |  | 1 | TRUE | wye
34 | LV_3544-14_0_4_load_32 | 46 | 0.0049343 | 0.0012367 | 0 | 0 |  | 1 | TRUE | wye
35 | LV_3544-14_0_4_load_34 | 47 | 0.00099171 | 0.00024855 | 0 | 0 |  | 1 | TRUE | wye
36 | LV_3544-14_0_4_load_35 | 48 | 0.0020491 | 0.00051355 | 0 | 0 |  | 1 | TRUE | wye
37 | LV_3544-14_0_4_load_36 | 49 | 0.0015689 | 0.00039321 | 0 | 0 |  | 1 | TRUE | wye
38 | LV_3544-14_0_4_load_40 | 50 | 0.013315 | 0.003337 | 0 | 0 |  | 1 | TRUE | wye
39 | LV_3544-14_0_4_load_42 | 51 | 0.0017852 | 0.00044741 | 0 | 0 |  | 1 | TRUE | wye
40 | LV_3544-14_0_4_load_43 | 52 | 0.0022854 | 0.00057279 | 0 | 0 |  | 1 | TRUE | wye
41 | LV_3544-14_0_4_load_44 | 53 | 0.0029409 | 0.00073705 | 0 | 0 |  | 1 | TRUE | wye
42 | LV_3544-14_0_4_load_45 | 54 | 0.0025315 | 0.00063446 | 0 | 0 |  | 1 | TRUE | wye
43 | LV_3544-14_0_4_load_46 | 55 | 0.003267 | 0.00081879 | 0 | 0 |  | 1 | TRUE | wye
44 | LV_3544-14_0_4_load_54 | 56 | 0.0036014 | 0.0009026 | 0 | 0 |  | 1 | TRUE | wye

## ext_grid
| name | bus | vm_pu | va_degree | slack_weight | in_service
0 |  | 23 | 1 | 0 | 1 | TRUE

## line
| name | std_type | from_bus | to_bus | length_km | r_ohm_per_km | x_ohm_per_km | c_nf_per_km | g_us_per_km | max_i_ka | df | parallel | type | in_service
0 | LV_3544-14_0_4_line_0 | NAYY 4x150 SE | 0 | 1 | 0.020797 | 0.208 | 0.08 | 261 | 0 | 0.27 | 1 | 1 | cs | TRUE
1 | LV_3544-14_0_4_line_1 | NAYY 4x150 SE | 1 | 2 | 0.003968 | 0.208 | 0.08 | 261 | 0 | 0.27 | 1 | 1 | cs | TRUE
2 | LV_3544-14_0_4_line_2 | NAYY 4x150 SE | 1 | 3 | 0.017025 | 0.208 | 0.08 | 261 | 0 | 0.27 | 1 | 1 | cs | TRUE
3 | LV_3544-14_0_4_line_3 | NAYY 4x150 SE | 2 | 4 | 0.039521 | 0.208 | 0.08 | 261 | 0 | 0.27 | 1 | 1 | cs | TRUE
4 | LV_3544-14_0_4_line_4 | NAYY 4x150 SE | 2 | 5 | 0.01208 | 0.208 | 0.08 | 261 | 0 | 0.27 | 1 | 1 | cs | TRUE
5 | LV_3544-14_0_4_line_5 | NAYY 4x150 SE | 3 | 6 | 0.012392 | 0.208 | 0.08 | 261 | 0 | 0.27 | 1 | 1 | cs | TRUE
6 | LV_3544-14_0_4_line_6 | NAYY 4x150 SE | 5 | 7 | 0.01451 | 0.208 | 0.08 | 261 | 0 | 0.27 | 1 | 1 | cs | TRUE
7 | LV_3544-14_0_4_line_7 | NAYY 4x150 SE | 6 | 8 | 0.011799 | 0.208 | 0.08 | 261 | 0 | 0.27 | 1 | 1 | cs | TRUE
8 | LV_3544-14_0_4_line_8 | NAYY 4x150 SE | 7 | 50 | 0.0082364 | 0.208 | 0.08 | 261 | 0 | 0.27 | 1 | 1 | cs | TRUE
9 | LV_3544-14_0_4_line_9 | NAYY 4x150 SE | 8 | 24 | 0.0084597 | 0.208 | 0.08 | 261 | 0 | 0.27 | 1 | 1 | cs | TRUE
10 | LV_3544-14_0_4_line_10 | NAYY 4x150 SE | 9 | 10 | 0.089794 | 0.208 | 0.08 | 261 | 0 | 0.27 | 1 | 1 | cs | TRUE
11 | LV_3544-14_0_4_line_11 | NAYY 4x150 SE | 10 | 11 | 0.11029 | 0.208 | 0.08 | 261 | 0 | 0.27 | 1 | 1 | cs | TRUE
12 | LV_3544-14_0_4_line_12 | NAYY 4x150 SE | 11 | 12 | 0.053496 | 0.208 | 0.08 | 261 | 0 | 0.27 | 1 | 1 | cs | TRUE
13 | LV_3544-14_0_4_line_13 | NAYY 4x150 SE | 11 | 13 | 0.019699 | 0.208 | 0.08 | 261 | 0 | 0.27 | 1 | 1 | cs | TRUE
14 | LV_3544-14_0_4_line_14 | NAYY 4x150 SE | 12 | 14 | 0.051865 | 0.208 | 0.08 | 261 | 0 | 0.27 | 1 | 1 | cs | TRUE
15 | LV_3544-14_0_4_line_15 | NAYY 4x150 SE | 13 | 15 | 0.0010443 | 0.208 | 0.08 | 261 | 0 | 0.27 | 1 | 1 | cs | TRUE
16 | LV_3544-14_0_4_line_16 | NAYY 4x150 SE | 14 | 26 | 0.024546 | 0.208 | 0.08 | 261 | 0 | 0.27 | 1 | 1 | cs | TRUE
17 | LV_3544-14_0_4_line_17 | NAYY 4x150 SE | 14 | 23 | 0.02069 | 0.208 | 0.08 | 261 | 0 | 0.27 | 1 | 1 | cs | TRUE
18 | LV_3544-14_0_4_line_18 | NAYY 4x150 SE | 16 | 17 | 0.0018717 | 0.208 | 0.08 | 261 | 0 | 0.27 | 1 | 1 | cs | TRUE
19 | LV_3544-14_0_4_line_19 | NAYY 4x150 SE | 16 | 18 | 0.024092 | 0.208 | 0.08 | 261 | 0 | 0.27 | 1 | 1 | cs | TRUE
20 | LV_3544-14_0_4_line_20 | NAYY 4x150 SE | 17 | 19 | 0.027185 | 0.208 | 0.08 | 261 | 0 | 0.27 | 1 | 1 | cs | TRUE
21 | LV_3544-14_0_4_line_21 | NAYY 4x150 SE | 18 | 20 | 0.13206 | 0.208 | 0.08 | 261 | 0 | 0.27 | 1 | 1 | cs | TRUE
22 | LV_3544-14_0_4_line_22 | NAYY 4x150 SE | 19 | 21 | 0.0059543 | 0.208 | 0.08 | 261 | 0 | 0.27 | 1 | 1 | cs | TRUE
23 | LV_3544-14_0_4_line_23 | NAYY 4x150 SE | 20 | 22 | 0.052548 | 0.208 | 0.08 | 261 | 0 | 0.27 | 1 | 1 | cs | TRUE
24 | LV_3544-14_0_4_line_24 | NAYY 4x150 SE | 21 | 23 | 0.027824 | 0.208 | 0.08 | 261 | 0 | 0.27 | 1 | 1 | cs | TRUE
25 | LV_3544-14_0_4_line_25 | NAYY 4x150 SE | 23 | 24 | 0.016072 | 0.208 | 0.08 | 261 | 0 | 0.27 | 1 | 2 | cs | TRUE
26 | LV_3544-14_0_4_line_26 | NAYY 4x150 SE | 24 | 25 | 0.0088312 | 0.208 | 0.08 | 261 | 0 | 0.27 | 1 | 1 | cs | TRUE
27 | LV_3544-14_0_4_line_27 | NAYY 4x150 SE | 25 | 27 | 0.0082094 | 0.208 | 0.08 | 261 | 0 | 0.27 | 1 | 1 | cs | TRUE
28 | LV_3544-14_0_4_line_28 | NAYY 4x150 SE | 26 | 28 | 0.023457 | 0.208 | 0.08 | 261 | 0 | 0.27 | 1 | 1 | cs | TRUE
29 | LV_3544-14_0_4_line_29 | NAYY 4x150 SE | 27 | 44 | 0.0068751 | 0.208 | 0.08 | 261 | 0 | 0.27 | 1 | 1 | cs | TRUE
30 | LV_3544-14_0_4_line_30 | NAYY 4x150 SE | 28 | 29 | 0.017127 | 0.208 | 0.08 | 261 | 0 | 0.27 | 1 | 1 | cs | TRUE
31 | LV_3544-14_0_4_line_31 | NAYY 4x150 SE | 29 | 30 | 0.0044824 | 0.208 | 0.08 | 261 | 0 | 0.27 | 1 | 1 | cs | TRUE
32 | LV_3544-14_0_4_line_32 | NAYY 4x150 SE | 31 | 32 | 0.0073378 | 0.208 | 0.08 | 261 | 0 | 0.27 | 1 | 1 | cs | TRUE
33 | LV_3544-14_0_4_line_33 | NAYY 4x150 SE | 31 | 33 | 0.0046783 | 0.208 | 0.08 | 261 | 0 | 0.27 | 1 | 1 | cs | TRUE
34 | LV_3544-14_0_4_line_34 | NAYY 4x150 SE | 32 | 34 | 0.006209 | 0.208 | 0.08 | 261 | 0 | 0.27 | 1 | 1 | cs | TRUE
35 | LV_3544-14_0_4_line_35 | NAYY 4x150 SE | 33 | 35 | 0.013688 | 0.208 | 0.08 | 261 | 0 | 0.27 | 1 | 1 | cs | TRUE
36 | LV_3544-14_0_4_line_36 | NAYY 4x150 SE | 33 | 36 | 0.024157 | 0.208 | 0.08 | 261 | 0 | 0.27 | 1 | 1 | cs | TRUE
37 | LV_3544-14_0_4_line_37 | NAYY 4x150 SE | 34 | 37 | 0.021431 | 0.208 | 0.08 | 261 | 0 | 0.27 | 1 | 1 | cs | TRUE
38 | LV_3544-14_0_4_line_38 | NAYY 4x150 SE | 34 | 38 | 0.013354 | 0.208 | 0.08 | 261 | 0 | 0.27 | 1 | 1 | cs | TRUE
39 | LV_3544-14_0_4_line_39 | NAYY 4x150 SE | 35 | 39 | 0.0028182 | 0.208 | 0.08 | 261 | 0 | 0.27 | 1 | 1 | cs | TRUE
40 | LV_3544-14_0_4_line_40 | NAYY 4x150 SE | 36 | 40 | 0.0037456 | 0.208 | 0.08 | 261 | 0 | 0.27 | 1 | 1 | cs | TRUE
41 | LV_3544-14_0_4_line_41 | NAYY 4x150 SE | 37 | 41 | 0.00026322 | 0.208 | 0.08 | 261 | 0 | 0.27 | 1 | 1 | cs | TRUE
42 | LV_3544-14_0_4_line_42 | NAYY 4x150 SE | 38 | 42 | 0.00018828 | 0.208 | 0.08 | 261 | 0 | 0.27 | 1 | 1 | cs | TRUE
43 | LV_3544-14_0_4_line_43 | NAYY 4x150 SE | 39 | 43 | 0.0099587 | 0.208 | 0.08 | 261 | 0 | 0.27 | 1 | 1 | cs | TRUE
44 | LV_3544-14_0_4_line_44 | NAYY 4x150 SE | 40 | 44 | 0.0074866 | 0.208 | 0.08 | 261 | 0 | 0.27 | 1 | 1 | cs | TRUE
45 | LV_3544-14_0_4_line_45 | NAYY 4x150 SE | 41 | 48 | 0.0058642 | 0.208 | 0.08 | 261 | 0 | 0.27 | 1 | 1 | cs | TRUE
46 | LV_3544-14_0_4_line_46 | NAYY 4x150 SE | 42 | 56 | 0.0062633 | 0.208 | 0.08 | 261 | 0 | 0.27 | 1 | 1 | cs | TRUE
47 | LV_3544-14_0_4_line_47 | NAYY 4x150 SE | 43 | 45 | 0.00023347 | 0.208 | 0.08 | 261 | 0 | 0.27 | 1 | 1 | cs | TRUE
48 | LV_3544-14_0_4_line_48 | NAYY 4x150 SE | 45 | 46 | 0.055159 | 0.208 | 0.08 | 261 | 0 | 0.27 | 1 | 1 | cs | TRUE
49 | LV_3544-14_0_4_line_49 | NAYY 4x150 SE | 47 | 48 | 0.008762 | 0.208 | 0.08 | 261 | 0 | 0.27 | 1 | 1 | cs | TRUE
50 | LV_3544-14_0_4_line_50 | NAYY 4x150 SE | 47 | 49 | 0.00037924 | 0.208 | 0.08 | 261 | 0 | 0.27 | 1 | 1 | cs | TRUE
51 | LV_3544-14_0_4_line_51 | NAYY 4x150 SE | 51 | 52 | 0.00070747 | 0.208 | 0.08 | 261 | 0 | 0.27 | 1 | 1 | cs | TRUE
52 | LV_3544-14_0_4_line_52 | NAYY 4x150 SE | 51 | 53 | 0.0036754 | 0.208 | 0.08 | 261 | 0 | 0.27 | 1 | 1 | cs | TRUE
53 | LV_3544-14_0_4_line_53 | NAYY 4x150 SE | 52 | 54 | 0.010291 | 0.208 | 0.08 | 261 | 0 | 0.27 | 1 | 1 | cs | TRUE
54 | LV_3544-14_0_4_line_54 | NAYY 4x150 SE | 53 | 55 | 0.0074908 | 0.208 | 0.08 | 261 | 0 | 0.27 | 1 | 1 | cs | TRUE
55 | LV_3544-14_0_4_line_55 | NAYY 4x150 SE | 55 | 56 | 0.0089859 | 0.208 | 0.08 | 261 | 0 | 0.27 | 1 | 1 | cs | TRUE

## trafo
| name | std_type | hv_bus | lv_bus | sn_mva | vn_hv_kv | vn_lv_kv | vk_percent | vkr_percent | pfe_kw | i0_percent | shift_degree | tap_side | tap_neutral | tap_min | tap_max | tap_step_percent | tap_step_degree | tap_pos | tap_phase_shifter | parallel | df | in_service
0 | LV_3544-14_0_4_trafo_15 | 0.25 MVA 20/0.4 kV | 57 | 23 | 0.25 | 20 | 0.4 | 6 | 1.44 | 0.8 | 0.32 | 150 | hv | 0 | -2 | 2 | 2.5 | 0 | 0 | FALSE | 1 | 1 | TRUE

## line_geodata
| x0 | y0 | x1 | y1 | x2 | y2 | x3 | y3 | x4 | y4 | x5 | y5 | x6 | y6 | x7 | y7 | x8 | y8 | x9 | y9 | x10 | y10 | x11 | y11 | x12 | y12 | x13 | y13
0 | 2776945.9516 | 1166548.0451 | 2776958.9802 | 1166544.5476 | 2776965.7144 | 1166541.7115
1 | 2776948.7414 | 1166550.8743 | 2776945.9516 | 1166548.0451
2 | 2776945.9516 | 1166548.0451 | 2776941.5831 | 1166546.5262 | 2776938.2499 | 1166545.4938 | 2776934.4025 | 1166545.0134 | 2776929.3728 | 1166544.8244
3 | 2776948.7414 | 1166550.8743 | 2776949.8796 | 1166552.0311 | 2776953.3563 | 1166555.9926 | 2776956.4116 | 1166559.9529 | 2776958.4105 | 1166563.8821 | 2776959.0729 | 1166566.8821 | 2776958.8528 | 1166569.4113 | 2776957.6562 | 1166572.5791 | 2776955.7506 | 1166575.1031 | 2776953.4145 | 1166577.1584 | 2776946.5518 | 1166581.2379
4 | 2776948.7414 | 1166550.8743 | 2776940.5255 | 1166556.4153 | 2776938.5331 | 1166557.2753
5 | 2776929.3728 | 1166544.8244 | 2776924.7974 | 1166544.6525 | 2776916.9856 | 1166544.8005
6 | 2776938.5331 | 1166557.2753 | 2776936.4977 | 1166558.1539 | 2776924.722 | 1166561.6828
7 | 2776905.3414 | 1166546.5853 | 2776911.7617 | 1166545.2694 | 2776916.9856 | 1166544.8005 | 2776916.9856 | 1166544.8005
8 | 2776916.8323 | 1166564.0472 | 2776924.722 | 1166561.6828
9 | 2776897.054 | 1166548.2838 | 2776905.3414 | 1166546.5853
10 | 2776878.8659 | 1166331.292 | 2776877.6232 | 1166324.8383 | 2776877.8916 | 1166316.5052 | 2776880.4223 | 1166298.7409 | 2776882.9123 | 1166281.3203 | 2776883.1959 | 1166271.9533 | 2776881.8703 | 1166262.3276 | 2776877.4375 | 1166254.4009 | 2776871.544 | 1166248.9781 | 2776868.644 | 1166247.7122
11 | 2776878.8659 | 1166331.292 | 2776880.4349 | 1166334.4744 | 2776900.0394 | 1166356.683 | 2776902.4071 | 1166359.8 | 2776873.9171 | 1166390.3121 | 2776872.8484 | 1166397.7209 | 2776887.5222 | 1166416.6813
12 | 2776872.021 | 1166466.9162 | 2776871.9558 | 1166461.5871 | 2776873.5466 | 1166447.3763 | 2776875.4766 | 1166440.3822 | 2776883.2021 | 1166426.5189 | 2776887.5222 | 1166416.6813
13 | 2776887.5222 | 1166416.6813 | 2776902.815 | 1166429.098
14 | 2776882.9412 | 1166517.3175 | 2776880.4969 | 1166511.3401 | 2776877.7219 | 1166503.0618 | 2776875.4641 | 1166494.6543 | 2776873.623 | 1166483.0227 | 2776872.0337 | 1166468.3067 | 2776872.021 | 1166466.9162
15 | 2776902.815 | 1166429.098 | 2776903.6257 | 1166429.7563
16 | 2776882.9412 | 1166517.3175 | 2776869.6289 | 1166525.5 | 2776866.7217 | 1166526.3931 | 2776863.313 | 1166526.6263 | 2776860.871 | 1166526.3094
17 | 2776882.9412 | 1166517.3175 | 2776884.7563 | 1166521.764 | 2776886.3791 | 1166524.1584 | 2776889.858 | 1166527.7863 | 2776896.46 | 1166532.2959
18 | 2776930.2573 | 1166481.4358 | 2776928.9776 | 1166482.8017
19 | 2776946.4176 | 1166463.5805 | 2776942.1432 | 1166468.7484 | 2776930.2573 | 1166481.4358
20 | 2776910.4164 | 1166502.6633 | 2776923.1732 | 1166488.9976 | 2776928.9776 | 1166482.8017
21 | 2777005.565 | 1166345.9352 | 2776988.8342 | 1166382.9991 | 2776978.0993 | 1166406.9274 | 2776968.9999 | 1166428.4016 | 2776961.1053 | 1166442.7937 | 2776953.43 | 1166454.4229 | 2776946.4176 | 1166463.5805
22 | 2776910.4164 | 1166502.6633 | 2776906.9464 | 1166506.3805 | 2776906.4257 | 1166507.0765
23 | 2777005.565 | 1166345.9352 | 2776987.8279 | 1166340.7081 | 2776984.6243 | 1166340.736 | 2776981.7539 | 1166341.4188 | 2776979.5111 | 1166342.6427 | 2776977.6377 | 1166344.3336 | 2776976.0763 | 1166346.3562 | 2776974.4701 | 1166349.3783 | 2776967.9793 | 1166365.0128
24 | 2776896.46 | 1166532.2959 | 2776896.9076 | 1166526.2035 | 2776897.6366 | 1166521.743 | 2776899.0234 | 1166518.1027 | 2776902.2246 | 1166512.6919 | 2776906.4257 | 1166507.0765
25 | 2776896.46 | 1166532.2959 | 2776897.5021 | 1166544.5157 | 2776897.4062 | 1166546.4702 | 2776897.054 | 1166548.2838
26 | 2776897.054 | 1166548.2838 | 2776895.601 | 1166550.532 | 2776891.8746 | 1166554.526 | 2776891.3777 | 1166555.0076
27 | 2776885.4827 | 1166560.7209 | 2776891.3777 | 1166555.0076
28 | 2776840.0834 | 1166517.2717 | 2776841.2452 | 1166518.8699 | 2776843.2775 | 1166520.8871 | 2776846.8086 | 1166523.004 | 2776854.7796 | 1166525.5187 | 2776860.871 | 1166526.3094
29 | 2776885.4827 | 1166560.7209 | 2776880.5458 | 1166565.5057
30 | 2776840.0834 | 1166517.2717 | 2776839.5516 | 1166516.5401 | 2776831.4463 | 1166502.4876
31 | 2776829.2067 | 1166498.6048 | 2776831.4463 | 1166502.4876
32 | 2776858.5256 | 1166598.5195 | 2776858.2437 | 1166599.111 | 2776854.5061 | 1166604.6506
33 | 2776860.5384 | 1166594.2963 | 2776858.5256 | 1166598.5195
34 | 2776851.0333 | 1166609.7976 | 2776854.5061 | 1166604.6506
35 | 2776860.5384 | 1166594.2963 | 2776851.335 | 1166584.1641
36 | 2776860.5384 | 1166594.2963 | 2776864.7055 | 1166585.7443 | 2776867.8243 | 1166580.0085 | 2776870.497 | 1166576.1503 | 2776872.7277 | 1166573.5561
37 | 2776851.0333 | 1166609.7976 | 2776869.7961 | 1166620.1541
38 | 2776851.0333 | 1166609.7976 | 2776840.8618 | 1166618.4497
39 | 2776849.4184 | 1166582.099 | 2776849.7851 | 1166582.4578 | 2776851.335 | 1166584.1641
40 | 2776875.1698 | 1166570.7161 | 2776875.1698 | 1166570.7161 | 2776872.7277 | 1166573.5561
41 | 2776870.0265 | 1166620.2812 | 2776869.7961 | 1166620.1541
42 | 2776840.7184 | 1166618.5717 | 2776840.8618 | 1166618.4497
43 | 2776849.4184 | 1166582.099 | 2776843.7975 | 1166576.5984 | 2776842.2033 | 1166575.2405
44 | 2776875.1698 | 1166570.7161 | 2776880.5458 | 1166565.5057
45 | 2776870.0265 | 1166620.2812 | 2776875.1606 | 1166623.1151
46 | 2776840.7184 | 1166618.5717 | 2776835.9476 | 1166622.6299
47 | 2776842.2033 | 1166575.2405 | 2776842.0255 | 1166575.0892
48 | 2776791.9085 | 1166578.2624 | 2776799.7362 | 1166578.6152 | 2776801.6761 | 1166578.3053 | 2776803.5298 | 1166577.2811 | 2776808.5497 | 1166573.0693 | 2776812.7336 | 1166569.667 | 2776814.7487 | 1166568.6253 | 2776817.1322 | 1166568.0838 | 2776821.597 | 1166567.8928 | 2776825.6578 | 1166568.4127 | 2776834.099 | 1166570.3072 | 2776836.6859 | 1166571.1842 | 2776839.2531 | 1166572.7278 | 2776842.0255 | 1166575.0892
49 | 2776882.8316 | 1166627.3492 | 2776875.1606 | 1166623.1151
50 | 2776883.1636 | 1166627.5325 | 2776882.8316 | 1166627.3492
51 | 2776819.9524 | 1166636.018 | 2776820.4991 | 1166635.569
52 | 2776820.4991 | 1166635.569 | 2776823.3392 | 1166633.2362
53 | 2776812.0004 | 1166642.5496 | 2776819.9524 | 1166636.018
54 | 2776823.3392 | 1166633.2362 | 2776827.4023 | 1166629.8988 | 2776829.103 | 1166628.4521
55 | 2776835.9476 | 1166622.6299 | 2776829.103 | 1166628.4521

## bus_geodata
| x | y | coords
0 | 2776965.7144 | 1166541.7115
1 | 2776945.9516 | 1166548.0451
2 | 2776948.7414 | 1166550.8743
3 | 2776929.3728 | 1166544.8244
4 | 2776946.5518 | 1166581.2379
5 | 2776938.5331 | 1166557.2753
6 | 2776916.9856 | 1166544.8005
7 | 2776924.722 | 1166561.6828
8 | 2776905.3414 | 1166546.5853
9 | 2776868.644 | 1166247.7122
10 | 2776878.8659 | 1166331.292
11 | 2776887.5222 | 1166416.6813
12 | 2776872.021 | 1166466.9162
13 | 2776902.815 | 1166429.098
14 | 2776882.9412 | 1166517.3175
15 | 2776903.6257 | 1166429.7563
16 | 2776930.2573 | 1166481.4358
17 | 2776928.9776 | 1166482.8017
18 | 2776946.4176 | 1166463.5805
19 | 2776910.4164 | 1166502.6633
20 | 2777005.565 | 1166345.9352
21 | 2776906.4257 | 1166507.0765
22 | 2776967.9793 | 1166365.0128
23 | 2776896.46 | 1166532.2959
24 | 2776897.054 | 1166548.2838
25 | 2776891.3777 | 1166555.0076
26 | 2776860.871 | 1166526.3094
27 | 2776885.4827 | 1166560.7209
28 | 2776840.0834 | 1166517.2717
29 | 2776831.4463 | 1166502.4876
30 | 2776829.2067 | 1166498.6048
31 | 2776858.5256 | 1166598.5195
32 | 2776854.5061 | 1166604.6506
33 | 2776860.5384 | 1166594.2963
34 | 2776851.0333 | 1166609.7976
35 | 2776851.335 | 1166584.1641
36 | 2776872.7277 | 1166573.5561
37 | 2776869.7961 | 1166620.1541
38 | 2776840.8618 | 1166618.4497
39 | 2776849.4184 | 1166582.099
40 | 2776875.1698 | 1166570.7161
41 | 2776870.0265 | 1166620.2812
42 | 2776840.7184 | 1166618.5717
43 | 2776842.2033 | 1166575.2405
44 | 2776880.5458 | 1166565.5057
45 | 2776842.0255 | 1166575.0892
46 | 2776791.9085 | 1166578.2624
47 | 2776882.8316 | 1166627.3492
48 | 2776875.1606 | 1166623.1151
49 | 2776883.1636 | 1166627.5325
50 | 2776916.8323 | 1166564.0472
51 | 2776820.4991 | 1166635.569
52 | 2776819.9524 | 1166636.018
53 | 2776823.3392 | 1166633.2362
54 | 2776812.0004 | 1166642.5496
55 | 2776829.103 | 1166628.4521
56 | 2776835.9476 | 1166622.6299
57 | 2776897.054 | 1166548.2838

## line_std_types
| c_nf_per_km | r_ohm_per_km | x_ohm_per_km | max_i_ka | type | q_mm2 | alpha | voltage_rating
NAYY 4x50 SE | 210 | 0.642 | 0.083 | 0.142 | cs | 50 | 0.00403 | LV
NAYY 4x120 SE | 264 | 0.225 | 0.08 | 0.242 | cs | 120 | 0.00403 | LV
NAYY 4x150 SE | 261 | 0.208 | 0.08 | 0.27 | cs | 150 | 0.00403 | LV
NA2XS2Y 1x95 RM/25 12/20 kV | 216 | 0.313 | 0.132 | 0.252 | cs | 95 | 0.00403 | MV
NA2XS2Y 1x185 RM/25 12/20 kV | 273 | 0.161 | 0.117 | 0.362 | cs | 185 | 0.00403 | MV
NA2XS2Y 1x240 RM/25 12/20 kV | 304 | 0.122 | 0.112 | 0.421 | cs | 240 | 0.00403 | MV
NA2XS2Y 1x95 RM/25 6/10 kV | 315 | 0.313 | 0.123 | 0.249 | cs | 95 | 0.00403 | MV
NA2XS2Y 1x185 RM/25 6/10 kV | 406 | 0.161 | 0.11 | 0.358 | cs | 185 | 0.00403 | MV
NA2XS2Y 1x240 RM/25 6/10 kV | 456 | 0.122 | 0.105 | 0.416 | cs | 240 | 0.00403 | MV
NA2XS2Y 1x150 RM/25 12/20 kV | 250 | 0.206 | 0.116 | 0.319 | cs | 150 | 0.00403 | MV
NA2XS2Y 1x120 RM/25 12/20 kV | 230 | 0.253 | 0.119 | 0.283 | cs | 120 | 0.00403 | MV
NA2XS2Y 1x70 RM/25 12/20 kV | 190 | 0.443 | 0.132 | 0.22 | cs | 70 | 0.00403 | MV
NA2XS2Y 1x150 RM/25 6/10 kV | 360 | 0.206 | 0.11 | 0.315 | cs | 150 | 0.00403 | MV
NA2XS2Y 1x120 RM/25 6/10 kV | 340 | 0.253 | 0.113 | 0.28 | cs | 120 | 0.00403 | MV
NA2XS2Y 1x70 RM/25 6/10 kV | 280 | 0.443 | 0.123 | 0.217 | cs | 70 | 0.00403 | MV
N2XS(FL)2Y 1x120 RM/35 64/110 kV | 112 | 0.153 | 0.166 | 0.366 | cs | 120 | 0.00393 | HV
N2XS(FL)2Y 1x185 RM/35 64/110 kV | 125 | 0.099 | 0.156 | 0.457 | cs | 185 | 0.00393 | HV
N2XS(FL)2Y 1x240 RM/35 64/110 kV | 135 | 0.075 | 0.149 | 0.526 | cs | 240 | 0.00393 | HV
N2XS(FL)2Y 1x300 RM/35 64/110 kV | 144 | 0.06 | 0.144 | 0.588 | cs | 300 | 0.00393 | HV
15-AL1/3-ST1A 0.4 | 11 | 1.8769 | 0.35 | 0.105 | ol | 16 | 0.00403 | LV
24-AL1/4-ST1A 0.4 | 11.25 | 1.2012 | 0.335 | 0.14 | ol | 24 | 0.00403 | LV
48-AL1/8-ST1A 0.4 | 12.2 | 0.5939 | 0.3 | 0.21 | ol | 48 | 0.00403 | LV
94-AL1/15-ST1A 0.4 | 13.2 | 0.306 | 0.29 | 0.35 | ol | 94 | 0.00403 | LV
34-AL1/6-ST1A 10.0 | 9.7 | 0.8342 | 0.36 | 0.17 | ol | 34 | 0.00403 | MV
48-AL1/8-ST1A 10.0 | 10.1 | 0.5939 | 0.35 | 0.21 | ol | 48 | 0.00403 | MV
70-AL1/11-ST1A 10.0 | 10.4 | 0.4132 | 0.339 | 0.29 | ol | 70 | 0.00403 | MV
94-AL1/15-ST1A 10.0 | 10.75 | 0.306 | 0.33 | 0.35 | ol | 94 | 0.00403 | MV
122-AL1/20-ST1A 10.0 | 11.1 | 0.2376 | 0.323 | 0.41 | ol | 122 | 0.00403 | MV
149-AL1/24-ST1A 10.0 | 11.25 | 0.194 | 0.315 | 0.47 | ol | 149 | 0.00403 | MV
34-AL1/6-ST1A 20.0 | 9.15 | 0.8342 | 0.382 | 0.17 | ol | 34 | 0.00403 | MV
48-AL1/8-ST1A 20.0 | 9.5 | 0.5939 | 0.372 | 0.21 | ol | 48 | 0.00403 | MV
70-AL1/11-ST1A 20.0 | 9.7 | 0.4132 | 0.36 | 0.29 | ol | 70 | 0.00403 | MV
94-AL1/15-ST1A 20.0 | 10 | 0.306 | 0.35 | 0.35 | ol | 94 | 0.00403 | MV
122-AL1/20-ST1A 20.0 | 10.3 | 0.2376 | 0.344 | 0.41 | ol | 122 | 0.00403 | MV
149-AL1/24-ST1A 20.0 | 10.5 | 0.194 | 0.337 | 0.47 | ol | 149 | 0.00403 | MV
184-AL1/30-ST1A 20.0 | 10.75 | 0.1571 | 0.33 | 0.535 | ol | 184 | 0.00403 | MV
243-AL1/39-ST1A 20.0 | 11 | 0.1188 | 0.32 | 0.645 | ol | 243 | 0.00403 | MV
48-AL1/8-ST1A 110.0 | 8 | 0.5939 | 0.46 | 0.21 | ol | 48 | 0.00403 | HV
70-AL1/11-ST1A 110.0 | 8.4 | 0.4132 | 0.45 | 0.29 | ol | 70 | 0.00403 | HV
94-AL1/15-ST1A 110.0 | 8.65 | 0.306 | 0.44 | 0.35 | ol | 94 | 0.00403 | HV
122-AL1/20-ST1A 110.0 | 8.5 | 0.2376 | 0.43 | 0.41 | ol | 122 | 0.00403 | HV
149-AL1/24-ST1A 110.0 | 8.75 | 0.194 | 0.41 | 0.47 | ol | 149 | 0.00403 | HV
184-AL1/30-ST1A 110.0 | 8.8 | 0.1571 | 0.4 | 0.535 | ol | 184 | 0.00403 | HV
243-AL1/39-ST1A 110.0 | 9 | 0.1188 | 0.39 | 0.645 | ol | 243 | 0.00403 | HV
305-AL1/39-ST1A 110.0 | 9.2 | 0.0949 | 0.38 | 0.74 | ol | 305 | 0.00403 | HV
490-AL1/64-ST1A 110.0 | 9.75 | 0.059 | 0.37 | 0.96 | ol | 490 | 0.00403 | HV
679-AL1/86-ST1A 110.0 | 9.95 | 0.042 | 0.36 | 1.15 | ol | 679 | 0.00403 | HV
490-AL1/64-ST1A 220.0 | 10 | 0.059 | 0.285 | 0.96 | ol | 490 | 0.00403 | HV
679-AL1/86-ST1A 220.0 | 11.7 | 0.042 | 0.275 | 1.15 | ol | 679 | 0.00403 | HV
490-AL1/64-ST1A 380.0 | 11 | 0.059 | 0.253 | 0.96 | ol | 490 | 0.00403 | HV
679-AL1/86-ST1A 380.0 | 14.6 | 0.042 | 0.25 | 1.15 | ol | 679 | 0.00403 | HV

## trafo_std_types
| i0_percent | pfe_kw | vkr_percent | sn_mva | vn_lv_kv | vn_hv_kv | vk_percent | shift_degree | vector_group | tap_side | tap_neutral | tap_min | tap_max | tap_step_degree | tap_step_percent | tap_phase_shifter
160 MVA 380/110 kV | 0.06 | 60 | 0.25 | 160 | 110 | 380 | 12.2 | 0 | Yy0 | hv | 0 | -9 | 9 | 0 | 1.5 | FALSE
100 MVA 220/110 kV | 0.06 | 55 | 0.26 | 100 | 110 | 220 | 12 | 0 | Yy0 | hv | 0 | -9 | 9 | 0 | 1.5 | FALSE
63 MVA 110/20 kV | 0.04 | 22 | 0.32 | 63 | 20 | 110 | 18 | 150 | YNd5 | hv | 0 | -9 | 9 | 0 | 1.5 | FALSE
40 MVA 110/20 kV | 0.05 | 18 | 0.34 | 40 | 20 | 110 | 16.2 | 150 | YNd5 | hv | 0 | -9 | 9 | 0 | 1.5 | FALSE
25 MVA 110/20 kV | 0.07 | 14 | 0.41 | 25 | 20 | 110 | 12 | 150 | YNd5 | hv | 0 | -9 | 9 | 0 | 1.5 | FALSE
63 MVA 110/10 kV | 0.04 | 22 | 0.32 | 63 | 10 | 110 | 18 | 150 | YNd5 | hv | 0 | -9 | 9 | 0 | 1.5 | FALSE
40 MVA 110/10 kV | 0.05 | 18 | 0.34 | 40 | 10 | 110 | 16.2 | 150 | YNd5 | hv | 0 | -9 | 9 | 0 | 1.5 | FALSE
25 MVA 110/10 kV | 0.07 | 14 | 0.41 | 25 | 10 | 110 | 12 | 150 | YNd5 | hv | 0 | -9 | 9 | 0 | 1.5 | FALSE
0.25 MVA 20/0.4 kV | 0.32 | 0.8 | 1.44 | 0.25 | 0.4 | 20 | 6 | 150 | Yzn5 | hv | 0 | -2 | 2 | 0 | 2.5 | FALSE
0.4 MVA 20/0.4 kV | 0.3375 | 1.35 | 1.425 | 0.4 | 0.4 | 20 | 6 | 150 | Dyn5 | hv | 0 | -2 | 2 | 0 | 2.5 | FALSE
0.63 MVA 20/0.4 kV | 0.2619 | 1.65 | 1.206 | 0.63 | 0.4 | 20 | 6 | 150 | Dyn5 | hv | 0 | -2 | 2 | 0 | 2.5 | FALSE
0.25 MVA 10/0.4 kV | 0.24 | 0.6 | 1.2 | 0.25 | 0.4 | 10 | 4 | 150 | Dyn5 | hv | 0 | -2 | 2 | 0 | 2.5 | FALSE
0.4 MVA 10/0.4 kV | 0.2375 | 0.95 | 1.325 | 0.4 | 0.4 | 10 | 4 | 150 | Dyn5 | hv | 0 | -2 | 2 | 0 | 2.5 | FALSE
0.63 MVA 10/0.4 kV | 0.1873 | 1.18 | 1.0794 | 0.63 | 0.4 | 10 | 4 | 150 | Dyn5 | hv | 0 | -2 | 2 | 0 | 2.5 | FALSE

## trafo3w_std_types
| sn_hv_mva | sn_mv_mva | sn_lv_mva | vn_hv_kv | vn_mv_kv | vn_lv_kv | vk_hv_percent | vk_mv_percent | vk_lv_percent | vkr_hv_percent | vkr_mv_percent | vkr_lv_percent | pfe_kw | i0_percent | shift_mv_degree | shift_lv_degree | vector_group | tap_side | tap_neutral | tap_min | tap_max | tap_step_percent
63/25/38 MVA 110/20/10 kV | 63 | 25 | 38 | 110 | 20 | 10 | 10.4 | 10.4 | 10.4 | 0.28 | 0.32 | 0.35 | 35 | 0.89 | 0 | 0 | YN0yn0yn0 | hv | 0 | -10 | 10 | 1.2
63/25/38 MVA 110/10/10 kV | 63 | 25 | 38 | 110 | 10 | 10 | 10.4 | 10.4 | 10.4 | 0.28 | 0.32 | 0.35 | 35 | 0.89 | 0 | 0 | YN0yn0yn0 | hv | 0 | -10 | 10 | 1.2

## fuse_std_types
| fuse_type | i_rated_a | t_avg | t_min | t_total | x_avg | x_min | x_total
HV 100A | HV 100A | 100 | 0 | [10.0, 3.64, 0.854, 0.281, 0.1, 0.0531, 0.022, 0.01] | [10.0, 4.267, 1.21, 0.403, 0.1, 0.058, 0.022, 0.01] | 0 | [300.0, 350.0, 450.0, 550.0, 700.0, 850.0, 1200.0, 1752.0] | [600.0, 700.0, 900.0, 1150.0, 1665.0, 2000.0, 3000.0, 4313.0]
HV 10A | HV 10A | 10 | 0 | [10.0, 1675.0, 0.344, 0.156, 0.1, 0.0417, 0.0171, 0.01] | [10.0, 1.3, 0.3, 0.155, 0.1, 0.0555, 0.023, 0.01] | 0 | [30.0, 32.0, 35.0, 37.0, 39.0, 50.0, 70.0, 88.0] | [60.0, 70.0, 80.0, 87.0, 94.0, 110.0, 150.0, 216.0]
HV 125A | HV 125A | 125 | 0 | [10.0, 1.82, 0.344, 0.1, 0.0467, 0.0269, 0.01] | [10.0, 2.478, 0.426, 0.1, 0.0427, 0.0211, 0.01] | 0 | [375.0, 500.0, 700.0, 925.0, 1200.0, 1500.0, 2341.0] | [750.0, 1000.0, 1500.0, 2200.0, 3000.0, 4000.0, 5765.0]
HV 160A | HV 160A | 160 | 0 | [10.0, 4.15, 1.03, 0.198, 0.1, 0.051, 0.0172, 0.01] | [10.0, 2.3, 0.734, 0.274, 0.1, 0.046, 0.0177, 0.01] | 0 | [480.0, 550.0, 700.0, 1000.0, 1260.0, 1600.0, 2500.0, 3227.0] | [960.0, 1300.0, 1700.0, 2200.0, 2996.0, 4000.0, 6000.0, 7946.0]
HV 16A | HV 16A | 16 | 0 | [10.0, 0.352, 0.164, 0.1, 0.0649, 0.0342, 0.01] | [10.0, 2.34, 0.722, 0.181, 0.1, 0.055, 0.0296, 0.01] | 0 | [48.0, 60.0, 65.0, 71.0, 80.0, 100.0, 162.0] | [96.0, 110.0, 125.0, 150.0, 168.0, 200.0, 250.0, 398.0]
HV 200A | HV 200A | 200 | 0 | [10.0, 4.267, 1.21, 0.403, 0.1, 0.058, 0.022, 0.01] | [10.0, 3.73, 1.654, 0.328, 0.1, 0.0531, 0.019, 0.01] | 0 | [600.0, 700.0, 900.0, 1150.0, 1665.0, 2000.0, 3000.0, 4313.0] | [1200.0, 1500.0, 1800.0, 2700.0, 3960.0, 5000.0, 7500.0, 10620.0]
HV 20A | HV 20A | 20 | 0 | [10.0, 1.3, 0.3, 0.155, 0.1, 0.0555, 0.023, 0.01] | [10.0, 1.3, 0.161, 0.1, 0.0611, 0.0399, 0.0141, 0.01] | 0 | [60.0, 70.0, 80.0, 87.0, 94.0, 110.0, 150.0, 216.0] | [120.0, 150.0, 200.0, 223.0, 260.0, 300.0, 450.0, 532.0]
HV 25A | HV 25A | 25 | 0 | [10.0, 2.512, 0.833, 0.299, 0.1, 0.0372, 0.0223, 0.01] | [10.0, 3.125, 0.597, 0.198, 0.1, 0.0378, 0.022, 0.01] | 0 | [75.0, 82.0, 90.0, 100.0, 124.0, 170.0, 200.0, 289.0] | [150.0, 170.0, 210.0, 250.0, 294.0, 400.0, 500.0, 711.0]
HV 31.5A | HV 31.5A | 31.5 | 0 | [10.0, 2.34, 0.722, 0.181, 0.1, 0.055, 0.0296, 0.01] | [10.0, 2.84, 0.368, 0.164, 0.1, 0.0621, 0.0378, 0.0195, 0.01] | 0 | [95.0, 110.0, 125.0, 150.0, 165.0, 200.0, 250.0, 390.0] | [189.0, 220.0, 300.0, 350.0, 393.0, 450.0, 530.0, 700.0, 960.0]
HV 40A | HV 40A | 40 | 0 | [10.0, 1.3, 0.161, 0.1, 0.0611, 0.0399, 0.0141, 0.01] | [10.0, 2.05, 0.369, 0.198, 0.1, 0.051, 0.0298, 0.01] | 0 | [120.0, 150.0, 200.0, 223.0, 260.0, 300.0, 450.0, 532.0] | [240.0, 300.0, 400.0, 450.0, 530.0, 650.0, 800.0, 1311.0]
HV 50A | HV 50A | 50 | 0 | [10.0, 3.215, 0.597, 0.198, 0.1, 0.0378, 0.022, 0.01] | [10.0, 3.64, 0.854, 0.281, 0.1, 0.0531, 0.022, 0.01] | 0 | [150.0, 170.0, 210.0, 250.0, 294.0, 400.0, 500.0, 711.0] | [300.0, 350.0, 450.0, 550.0, 700.0, 850.0, 1200.0, 1752.0]
HV 6.3A | HV 6.3A | 6.3 | 0 | [10.0, 1.39, 0.344, 0.168, 0.1, 0.056, 0.0263, 0.01] | [10.0, 1.711, 0.516, 0.198, 0.1, 0.0634, 0.0303, 0.01] | 0 | [19.0, 19.5, 20.4, 20.8, 22.0, 25.0, 32.0, 48.0] | [38.0, 40.0, 43.0, 48.0, 53.0, 60.0, 75.0, 118.0]
HV 63A | HV 63A | 63 | 0 | [10.0, 2.84, 0.368, 0.164, 0.1, 0.0621, 0.0378, 0.0195, 0.01] | [10.0, 1.82, 0.344, 0.1, 0.0467, 0.0269, 0.01] | 0 | [189.0, 220.0, 300.0, 350.0, 393.0, 450.0, 530.0, 700.0, 961.0] | [378.0, 500.0, 700.0, 934.0, 1200.0, 1500.0, 2366.0]
HV 80A | HV 80A | 80 | 0 | [10.0, 2.05, 0.369, 0.198, 0.1, 0.051, 0.0298, 0.01] | [10.0, 4.15, 1.03, 0.198, 0.1, 0.051, 0.0172, 0.01] | 0 | [240.0, 300.0, 400.0, 450.0, 530.0, 650.0, 800.0, 1311.0] | [480.0, 550.0, 700.0, 1000.0, 1260.0, 1600.0, 2500.0, 3227.0]
Siemens NH-1-100 | Siemens NH-1-100 | 100 | [5400.0, 2000.0, 400.0, 20.0, 1.0, 0.2, 0.012, 0.004] | 0 | 0 | [150.0, 190.0, 250.0, 430.0, 900.0, 1250.0, 2700.0, 3600.0] | 0 | 0
Siemens NH-1-125 | Siemens NH-1-125 | 125 | [4800.0, 120.0, 7.0, 0.1, 0.004] | 0 | 0 | [180.0, 400.0, 740.0, 2000.0, 4250.0] | 0 | 0
Siemens NH-1-16 | Siemens NH-1-16 | 16 | [4000.0, 400.0, 2.0, 0.1, 0.04, 0.01] | 0 | 0 | [26.0, 35.0, 75.0, 150.0, 200.0, 300.0] | 0 | 0
Siemens NH-1-160 | Siemens NH-1-160 | 160 | [4800.0, 120.0, 7.0, 0.1, 0.004] | 0 | 0 | [210.0, 500.0, 900.0, 2300.0, 5000.0] | 0 | 0
Siemens NH-1-25 | Siemens NH-1-25 | 25 | [4000.0, 1000.0, 10.0, 0.2, 0.02, 0.01] | 0 | 0 | [40.0, 50.0, 100.0, 210.0, 400.0, 500.0] | 0 | 0
Siemens NH-1-50 | Siemens NH-1-50 | 50 | [4000.0, 40.0, 4.0, 1.0, 0.02, 0.01] | 0 | 0 | [86.0, 200.0, 300.0, 400.0, 1000.0, 1280.0] | 0 | 0
Siemens NH-1-63 | Siemens NH-1-63 | 63 | [4000.0, 100.0, 10.0, 2.0, 0.04, 0.01] | 0 | 0 | [100.0, 200.0, 300.0, 400.0, 1000.0, 1500.0] | 0 | 0
Siemens NH-1-80 | Siemens NH-1-80 | 80 | [4800.0, 120.0, 7.0, 0.1, 0.01] | 0 | 0 | [150.58, 250.0, 450.0, 1150.0, 2470.0] | 0 | 0
Siemens NH-2-1000 | Siemens NH-2-1000 | 1000 | [4800.0, 120.0, 7.0, 0.1, 0.004] | 0 | 0 | [1900.0, 3500.0, 8400.0, 24000.0, 52000.0] | 0 | 0
Siemens NH-2-200 | Siemens NH-2-200 | 200 | [4800.0, 120.0, 7.0, 0.1, 0.004] | 0 | 0 | [280.0, 650.0, 1200.0, 3000.0, 7000.0] | 0 | 0
Siemens NH-2-224 | Siemens NH-2-224 | 224 | [4800.0, 120.0, 7.0, 0.2, 0.04, 0.004] | 0 | 0 | [400.0, 750.0, 1453.0, 3025.0, 4315.0, 7600.0] | 0 | 0
Siemens NH-2-250 | Siemens NH-2-250 | 250 | [4800.0, 120.0, 7.0, 0.1, 0.004] | 0 | 0 | [450.0, 800.0, 1650.0, 4000.0, 8500.0] | 0 | 0
Siemens NH-2-315 | Siemens NH-2-315 | 315 | [4800.0, 120.0, 7.0, 0.1, 0.004] | 0 | 0 | [550.0, 920.0, 1900.0, 5000.0, 11000.0] | 0 | 0
Siemens NH-2-355 | Siemens NH-2-355 | 355 | [4800.0, 120.0, 6.0, 0.1, 0.004] | 0 | 0 | [650.0, 1116.27, 2350.0, 5840.0, 12790.0] | 0 | 0
Siemens NH-2-400 | Siemens NH-2-400 | 400 | [4800.0, 120.0, 7.0, 0.1, 0.004] | 0 | 0 | [720.0, 1350.0, 2800.0, 6500.0, 15000.0] | 0 | 0
Siemens NH-2-425 | Siemens NH-2-425 | 425 | [4800.0, 120.0, 7.0, 0.1, 0.004] | 0 | 0 | [850.0, 1500.0, 3050.0, 7500.0, 16500.0] | 0 | 0
Siemens NH-2-630 | Siemens NH-2-630 | 630 | [4800.0, 120.0, 7.0, 0.1, 0.004] | 0 | 0 | [1200.0, 2000.0, 4800.0, 12000.0, 26000.0] | 0 | 0

## dtypes
| element | column | dtype
0 | bus | name | object
1 | bus | vn_kv | float64
2 | bus | type | object
3 | bus | zone | object
4 | bus | in_service | bool
5 | load | name | object
6 | load | bus | uint32
7 | load | p_mw | float64
8 | load | q_mvar | float64
9 | load | const_z_percent | float64
10 | load | const_i_percent | float64
11 | load | sn_mva | float64
12 | load | scaling | float64
13 | load | in_service | bool
14 | load | type | object
15 | ext_grid | name | object
16 | ext_grid | bus | uint32
17 | ext_grid | vm_pu | float64
18 | ext_grid | va_degree | float64
19 | ext_grid | slack_weight | float64
20 | ext_grid | in_service | bool
21 | line | name | object
22 | line | std_type | object
23 | line | from_bus | uint32
24 | line | to_bus | uint32
25 | line | length_km | float64
26 | line | r_ohm_per_km | float64
27 | line | x_ohm_per_km | float64
28 | line | c_nf_per_km | float64
29 | line | g_us_per_km | float64
30 | line | max_i_ka | float64
31 | line | df | float64
32 | line | parallel | uint32
33 | line | type | object
34 | line | in_service | bool
35 | trafo | name | object
36 | trafo | std_type | object
37 | trafo | hv_bus | uint32
38 | trafo | lv_bus | uint32
39 | trafo | sn_mva | float64
40 | trafo | vn_hv_kv | float64
41 | trafo | vn_lv_kv | float64
42 | trafo | vk_percent | float64
43 | trafo | vkr_percent | float64
44 | trafo | pfe_kw | float64
45 | trafo | i0_percent | float64
46 | trafo | shift_degree | float64
47 | trafo | tap_side | object
48 | trafo | tap_neutral | int32
49 | trafo | tap_min | int32
50 | trafo | tap_max | int32
51 | trafo | tap_step_percent | float64
52 | trafo | tap_step_degree | float64
53 | trafo | tap_pos | int32
54 | trafo | tap_phase_shifter | bool
55 | trafo | parallel | uint32
56 | trafo | df | float64
57 | trafo | in_service | bool
58 | line_geodata | coords | object
59 | bus_geodata | x | float64
60 | bus_geodata | y | float64
61 | bus_geodata | coords | object

## parameters
| version | format_version | converged | OPF_converged | name | f_hz | sn_mva
0 | 2.14.6 | 2.14.0 | FALSE | FALSE |  | 50 | 1