## bus
| name | vn_kv | type | zone | in_service
0 | bus_LV_3544-15_1_2_node_5 | 0.4 | n |  | TRUE
1 | bus_LV_3544-15_1_2_node_6 | 0.4 | n |  | TRUE
2 | bus_LV_3544-15_1_2_node_7 | 0.4 | n |  | TRUE
3 | bus_LV_3544-15_1_2_node_9 | 0.4 | n |  | TRUE
4 | bus_LV_3544-15_1_2_node_10 | 0.4 | n |  | TRUE
5 | bus_LV_3544-15_1_2_node_19 | 0.4 | n |  | TRUE
6 | bus_LV_3544-15_1_2_node_18 | 0.4 | n |  | TRUE
7 | bus_LV_3544-15_1_2_node_62 | 0.4 | n |  | TRUE
8 | bus_LV_3544-15_1_2_node_16 | 0.4 | n |  | TRUE
9 | bus_LV_3544-15_1_2_node_65 | 0.4 | n |  | TRUE
10 | bus_LV_3544-15_1_2_node_66 | 0.4 | n |  | TRUE
11 | bus_LV_3544-15_1_2_node_64 | 0.4 | n |  | TRUE
12 | bus_LV_3544-15_1_2_node_11 | 0.4 | n |  | TRUE
13 | bus_LV_3544-15_1_2_node_107 | 0.4 | n |  | TRUE
14 | bus_LV_3544-15_1_2_node_100 | 0.4 | n |  | TRUE
15 | bus_LV_3544-15_1_2_node_14 | 0.4 | n |  | TRUE
16 | bus_LV_3544-15_1_2_node_20 | 0.4 | n |  | TRUE
17 | bus_LV_3544-15_1_2_node_42 | 0.4 | n |  | TRUE
18 | bus_LV_3544-15_1_2_node_63 | 0.4 | n |  | TRUE
19 | bus_LV_3544-15_1_2_node_39 | 0.4 | n |  | TRUE
20 | bus_LV_3544-15_1_2_node_33 | 0.4 | n |  | TRUE
21 | bus_LV_3544-15_1_2_node_34 | 0.4 | n |  | TRUE
22 | bus_LV_3544-15_1_2_node_35 | 0.4 | n |  | TRUE
23 | bus_LV_3544-15_1_2_node_36 | 0.4 | n |  | TRUE
24 | bus_LV_3544-15_1_2_node_37 | 0.4 | n |  | TRUE
25 | bus_LV_3544-15_1_2_node_89 | 0.4 | n |  | TRUE
26 | bus_LV_3544-15_1_2_node_101 | 0.4 | n |  | TRUE
27 | bus_LV_3544-15_1_2_node_90 | 0.4 | n |  | TRUE
28 | bus_LV_3544-15_1_2_node_99 | 0.4 | n |  | TRUE
29 | bus_LV_3544-15_1_2_node_38 | 0.4 | n |  | TRUE
30 | bus_LV_3544-15_1_2_node_40 | 0.4 | n |  | TRUE
31 | bus_LV_3544-15_1_2_node_41 | 0.4 | n |  | TRUE
32 | bus_LV_3544-15_1_2_node_43 | 0.4 | n |  | TRUE
33 | bus_LV_3544-15_1_2_node_44 | 0.4 | n |  | TRUE
34 | bus_LV_3544-15_1_2_node_50 | 0.4 | n |  | TRUE
35 | bus_LV_3544-15_1_2_node_82 | 0.4 | n |  | TRUE
36 | bus_LV_3544-15_1_2_node_86 | 0.4 | n |  | TRUE
37 | bus_LV_3544-15_1_2_node_96 | 0.4 | n |  | TRUE
38 | bus_LV_3544-15_1_2_node_54 | 0.4 | n |  | TRUE
39 | bus_LV_3544-15_1_2_node_83 | 0.4 | n |  | TRUE
40 | bus_LV_3544-15_1_2_node_52 | 0.4 | n |  | TRUE
41 | bus_LV_3544-15_1_2_node_56 | 0.4 | n |  | TRUE
42 | bus_LV_3544-15_1_2_node_57 | 0.4 | n |  | TRUE
43 | bus_LV_3544-15_1_2_node_59 | 0.4 | n |  | TRUE
44 | bus_LV_3544-15_1_2_node_102 | 0.4 | n |  | TRUE
45 | bus_LV_3544-15_1_2_node_103 | 0.4 | n |  | TRUE
46 | bus_LV_3544-15_1_2_node_67 | 0.4 | n |  | TRUE
47 | bus_LV_3544-15_1_2_node_124 | 0.4 | n |  | TRUE
48 | bus_LV_3544-15_1_2_node_122 | 0.4 | n |  | TRUE
49 | bus_LV_3544-15_1_2_node_76 | 0.4 | n |  | TRUE
50 | bus_LV_3544-15_1_2_node_77 | 0.4 | n |  | TRUE
51 | bus_LV_3544-15_1_2_node_78 | 0.4 | n |  | TRUE
52 | bus_LV_3544-15_1_2_node_80 | 0.4 | n |  | TRUE
53 | bus_LV_3544-15_1_2_node_87 | 0.4 | n |  | TRUE
54 | bus_LV_3544-15_1_2_node_81 | 0.4 | n |  | TRUE
55 | bus_LV_3544-15_1_2_node_88 | 0.4 | n |  | TRUE
56 | bus_LV_3544-15_1_2_node_84 | 0.4 | n |  | TRUE
57 | bus_LV_3544-15_1_2_node_85 | 0.4 | n |  | TRUE
58 | bus_LV_3544-15_1_2_node_104 | 0.4 | n |  | TRUE
59 | bus_LV_3544-15_1_2_node_94 | 0.4 | n |  | TRUE
60 | bus_LV_3544-15_1_2_node_105 | 0.4 | n |  | TRUE
61 | bus_LV_3544-15_1_2_node_117 | 0.4 | n |  | TRUE
62 | bus_LV_3544-15_1_2_node_98 | 0.4 | n |  | TRUE
63 | bus_LV_3544-15_1_2_node_97 | 0.4 | n |  | TRUE
64 | bus_LV_3544-15_1_2_node_110 | 0.4 | n |  | TRUE
65 | bus_LV_3544-15_1_2_node_91 | 0.4 | n |  | TRUE
66 | bus_LV_3544-15_1_2_node_92 | 0.4 | n |  | TRUE
67 | bus_LV_3544-15_1_2_node_93 | 0.4 | n |  | TRUE
68 | bus_LV_3544-15_1_2_node_95 | 0.4 | n |  | TRUE
69 | bus_LV_3544-15_1_2_node_112 | 0.4 | n |  | TRUE
70 | bus_LV_3544-15_1_2_node_113 | 0.4 | n |  | TRUE
71 | bus_LV_3544-15_1_2_node_106 | 0.4 | n |  | TRUE
72 | bus_LV_3544-15_1_2_node_111 | 0.4 | n |  | TRUE
73 | bus_LV_3544-15_1_2_node_108 | 0.4 | n |  | TRUE
74 | bus_LV_3544-15_1_2_node_109 | 0.4 | n |  | TRUE
75 | bus_LV_3544-15_1_2_node_114 | 0.4 | n |  | TRUE
76 | bus_LV_3544-15_1_2_node_115 | 0.4 | n |  | TRUE
77 | bus_LV_3544-15_1_2_node_118 | 0.4 | n |  | TRUE
78 | bus_LV_3544-15_1_2_node_119 | 0.4 | n |  | TRUE
79 | bus_LV_3544-15_1_2_node_125 | 0.4 | n |  | TRUE
80 | bus_LV_3544-15_1_2_node_123 | 0.4 | n |  | TRUE
81 | bus_MV_158_0_node_18 | 20 | n |  | TRUE

## load
| name | bus | p_mw | q_mvar | const_z_percent | const_i_percent | sn_mva | scaling | in_service | type
0 | LV_3544-15_1_2_load_5 | 0 | 0.0024938 | 0.00062502 | 0 | 0 |  | 1 | TRUE | wye
1 | LV_3544-15_1_2_load_6 | 1 | 0.0022434 | 0.00056225 | 0 | 0 |  | 1 | TRUE | wye
2 | LV_3544-15_1_2_load_10 | 4 | 0.0035626 | 0.00089288 | 0 | 0 |  | 1 | TRUE | wye
3 | LV_3544-15_1_2_load_19 | 5 | 0.0063329 | 0.0015872 | 0 | 0 |  | 1 | TRUE | wye
4 | LV_3544-15_1_2_load_18 | 6 | 0.0037338 | 0.00093577 | 0 | 0 |  | 1 | TRUE | wye
5 | LV_3544-15_1_2_load_62 | 7 | 0.0082976 | 0.0020796 | 0 | 0 |  | 1 | TRUE | wye
6 | LV_3544-15_1_2_load_66 | 10 | 0.0029144 | 0.00073042 | 0 | 0 |  | 1 | TRUE | wye
7 | LV_3544-15_1_2_load_64 | 11 | 0.0013584 | 0.00034045 | 0 | 0 |  | 1 | TRUE | wye
8 | LV_3544-15_1_2_load_11 | 12 | 0.0017386 | 0.00043573 | 0 | 0 |  | 1 | TRUE | wye
9 | LV_3544-15_1_2_load_100 | 14 | 0.001054 | 0.00026416 | 0 | 0 |  | 1 | TRUE | wye
10 | LV_3544-15_1_2_load_14 | 15 | 0.005056 | 0.0012672 | 0 | 0 |  | 1 | TRUE | wye
11 | LV_3544-15_1_2_load_20 | 16 | 0.0051922 | 0.0013013 | 0 | 0 |  | 1 | TRUE | wye
12 | LV_3544-15_1_2_load_42 | 17 | 0.0015752 | 0.00039479 | 0 | 0 |  | 1 | TRUE | wye
13 | LV_3544-15_1_2_load_33 | 20 | 0.00060342 | 0.00015123 | 0 | 0 |  | 1 | TRUE | wye
14 | LV_3544-15_1_2_load_34 | 21 | 0.00086571 | 0.00021697 | 0 | 0 |  | 1 | TRUE | wye
15 | LV_3544-15_1_2_load_35 | 22 | 0.00080656 | 0.00020214 | 0 | 0 |  | 1 | TRUE | wye
16 | LV_3544-15_1_2_load_36 | 23 | 0.00066056 | 0.00016555 | 0 | 0 |  | 1 | TRUE | wye
17 | LV_3544-15_1_2_load_37 | 24 | 0.00076861 | 0.00019263 | 0 | 0 |  | 1 | TRUE | wye
18 | LV_3544-15_1_2_load_89 | 25 | 0.0011198 | 0.00028065 | 0 | 0 |  | 1 | TRUE | wye
19 | LV_3544-15_1_2_load_101 | 26 | 0.0010534 | 0.00026401 | 0 | 0 |  | 1 | TRUE | wye
20 | LV_3544-15_1_2_load_38 | 29 | 0.0011617 | 0.00029115 | 0 | 0 |  | 1 | TRUE | wye
21 | LV_3544-15_1_2_load_41 | 31 | 0.0010847 | 0.00027185 | 0 | 0 |  | 1 | TRUE | wye
22 | LV_3544-15_1_2_load_43 | 32 | 0.0019299 | 0.00048368 | 0 | 0 |  | 1 | TRUE | wye
23 | LV_3544-15_1_2_load_50 | 34 | 0.0070554 | 0.0017683 | 0 | 0 |  | 1 | TRUE | wye
24 | LV_3544-15_1_2_load_82 | 35 | 0.0051403 | 0.0012883 | 0 | 0 |  | 1 | TRUE | wye
25 | LV_3544-15_1_2_load_86 | 36 | 0.0011881 | 0.00029777 | 0 | 0 |  | 1 | TRUE | wye
26 | LV_3544-15_1_2_load_96 | 37 | 0.0015236 | 0.00038184 | 0 | 0 |  | 1 | TRUE | wye
27 | LV_3544-15_1_2_load_54 | 38 | 0.0012502 | 0.00031332 | 0 | 0 |  | 1 | TRUE | wye
28 | LV_3544-15_1_2_load_52 | 40 | 0.00086287 | 0.00021626 | 0 | 0 |  | 1 | TRUE | wye
29 | LV_3544-15_1_2_load_56 | 41 | 0.00089725 | 0.00022487 | 0 | 0 |  | 1 | TRUE | wye
30 | LV_3544-15_1_2_load_57 | 42 | 0.0028231 | 0.00070754 | 0 | 0 |  | 1 | TRUE | wye
31 | LV_3544-15_1_2_load_59 | 43 | 0.0012936 | 0.00032422 | 0 | 0 |  | 1 | TRUE | wye
32 | LV_3544-15_1_2_load_102 | 44 | 0.0025008 | 0.00062677 | 0 | 0 |  | 1 | TRUE | wye
33 | LV_3544-15_1_2_load_103 | 45 | 0.0015324 | 0.00038407 | 0 | 0 |  | 1 | TRUE | wye
34 | LV_3544-15_1_2_load_67 | 46 | 0.0036473 | 0.0009141 | 0 | 0 |  | 1 | TRUE | wye
35 | LV_3544-15_1_2_load_124 | 47 | 0.0021024 | 0.00052692 | 0 | 0 |  | 1 | TRUE | wye
36 | LV_3544-15_1_2_load_122 | 48 | 0.0027003 | 0.00067677 | 0 | 0 |  | 1 | TRUE | wye
37 | LV_3544-15_1_2_load_76 | 49 | 0.0015124 | 0.00037905 | 0 | 0 |  | 1 | TRUE | wye
38 | LV_3544-15_1_2_load_77 | 50 | 0.0010858 | 0.00027213 | 0 | 0 |  | 1 | TRUE | wye
39 | LV_3544-15_1_2_load_80 | 52 | 0.0040322 | 0.0010106 | 0 | 0 |  | 1 | TRUE | wye
40 | LV_3544-15_1_2_load_87 | 53 | 0.00080626 | 0.00020207 | 0 | 0 |  | 1 | TRUE | wye
41 | LV_3544-15_1_2_load_81 | 54 | 0.0018254 | 0.00045748 | 0 | 0 |  | 1 | TRUE | wye
42 | LV_3544-15_1_2_load_88 | 55 | 0.0017135 | 0.00042943 | 0 | 0 |  | 1 | TRUE | wye
43 | LV_3544-15_1_2_load_84 | 56 | 0.00063542 | 0.00015925 | 0 | 0 |  | 1 | TRUE | wye
44 | LV_3544-15_1_2_load_85 | 57 | 0.0023429 | 0.00058718 | 0 | 0 |  | 1 | TRUE | wye
45 | LV_3544-15_1_2_load_104 | 58 | 0.00055418 | 0.00013889 | 0 | 0 |  | 1 | TRUE | wye
46 | LV_3544-15_1_2_load_94 | 59 | 0.00095397 | 0.00023909 | 0 | 0 |  | 1 | TRUE | wye
47 | LV_3544-15_1_2_load_117 | 61 | 0.00099616 | 0.00024966 | 0 | 0 |  | 1 | TRUE | wye
48 | LV_3544-15_1_2_load_98 | 62 | 0.00098303 | 0.00024637 | 0 | 0 |  | 1 | TRUE | wye
49 | LV_3544-15_1_2_load_97 | 63 | 0.0010384 | 0.00026025 | 0 | 0 |  | 1 | TRUE | wye
50 | LV_3544-15_1_2_load_110 | 64 | 0.0013669 | 0.00034259 | 0 | 0 |  | 1 | TRUE | wye
51 | LV_3544-15_1_2_load_91 | 65 | 0.0010255 | 0.00025703 | 0 | 0 |  | 1 | TRUE | wye
52 | LV_3544-15_1_2_load_92 | 66 | 0.0014456 | 0.00036231 | 0 | 0 |  | 1 | TRUE | wye
53 | LV_3544-15_1_2_load_93 | 67 | 0.0012351 | 0.00030955 | 0 | 0 |  | 1 | TRUE | wye
54 | LV_3544-15_1_2_load_95 | 68 | 0.0013641 | 0.00034188 | 0 | 0 |  | 1 | TRUE | wye
55 | LV_3544-15_1_2_load_112 | 69 | 0.00092825 | 0.00023264 | 0 | 0 |  | 1 | TRUE | wye
56 | LV_3544-15_1_2_load_113 | 70 | 0.0013895 | 0.00034824 | 0 | 0 |  | 1 | TRUE | wye
57 | LV_3544-15_1_2_load_106 | 71 | 0.0019247 | 0.00048238 | 0 | 0 |  | 1 | TRUE | wye
58 | LV_3544-15_1_2_load_111 | 72 | 0.001816 | 0.00045514 | 0 | 0 |  | 1 | TRUE | wye
59 | LV_3544-15_1_2_load_108 | 73 | 0.00068305 | 0.00017119 | 0 | 0 |  | 1 | TRUE | wye
60 | LV_3544-15_1_2_load_109 | 74 | 0.0011814 | 0.00029609 | 0 | 0 |  | 1 | TRUE | wye
61 | LV_3544-15_1_2_load_114 | 75 | 0.001774 | 0.00044461 | 0 | 0 |  | 1 | TRUE | wye
62 | LV_3544-15_1_2_load_115 | 76 | 0.001615 | 0.00040474 | 0 | 0 |  | 1 | TRUE | wye
63 | LV_3544-15_1_2_load_118 | 77 | 0.0011828 | 0.00029643 | 0 | 0 |  | 1 | TRUE | wye
64 | LV_3544-15_1_2_load_125 | 79 | 0.00079977 | 0.00020044 | 0 | 0 |  | 1 | TRUE | wye
65 | LV_3544-15_1_2_load_123 | 80 | 0.0026625 | 0.0006673 | 0 | 0 |  | 1 | TRUE | wye

## ext_grid
| name | bus | vm_pu | va_degree | slack_weight | in_service
0 |  | 70 | 1 | 0 | 1 | TRUE

## line
| name | std_type | from_bus | to_bus | length_km | r_ohm_per_km | x_ohm_per_km | c_nf_per_km | g_us_per_km | max_i_ka | df | parallel | type | in_service
0 | LV_3544-15_1_2_line_0 | NAYY 4x150 SE | 0 | 1 | 0.018178 | 0.208 | 0.08 | 261 | 0 | 0.27 | 1 | 1 | cs | TRUE
1 | LV_3544-15_1_2_line_1 | NAYY 4x150 SE | 0 | 2 | 0.0078447 | 0.208 | 0.08 | 261 | 0 | 0.27 | 1 | 1 | cs | TRUE
2 | LV_3544-15_1_2_line_2 | NAYY 4x150 SE | 2 | 3 | 0.026035 | 0.208 | 0.08 | 261 | 0 | 0.27 | 1 | 1 | cs | TRUE
3 | LV_3544-15_1_2_line_3 | NAYY 4x150 SE | 2 | 4 | 0.020285 | 0.208 | 0.08 | 261 | 0 | 0.27 | 1 | 1 | cs | TRUE
4 | LV_3544-15_1_2_line_4 | NAYY 4x150 SE | 3 | 5 | 0.013919 | 0.208 | 0.08 | 261 | 0 | 0.27 | 1 | 1 | cs | TRUE
5 | LV_3544-15_1_2_line_5 | NAYY 4x150 SE | 3 | 6 | 0.0061511 | 0.208 | 0.08 | 261 | 0 | 0.27 | 1 | 1 | cs | TRUE
6 | LV_3544-15_1_2_line_6 | NAYY 4x150 SE | 5 | 7 | 0.025679 | 0.208 | 0.08 | 261 | 0 | 0.27 | 1 | 1 | cs | TRUE
7 | LV_3544-15_1_2_line_7 | NAYY 4x150 SE | 6 | 8 | 0.012581 | 0.208 | 0.08 | 261 | 0 | 0.27 | 1 | 1 | cs | TRUE
8 | LV_3544-15_1_2_line_8 | NAYY 4x150 SE | 7 | 18 | 0.018791 | 0.208 | 0.08 | 261 | 0 | 0.27 | 1 | 1 | cs | TRUE
9 | LV_3544-15_1_2_line_9 | NAYY 4x150 SE | 8 | 16 | 0.014883 | 0.208 | 0.08 | 261 | 0 | 0.27 | 1 | 1 | cs | TRUE
10 | LV_3544-15_1_2_line_10 | NAYY 4x150 SE | 8 | 15 | 0.019624 | 0.208 | 0.08 | 261 | 0 | 0.27 | 1 | 1 | cs | TRUE
11 | LV_3544-15_1_2_line_11 | NAYY 4x150 SE | 9 | 10 | 0.042863 | 0.208 | 0.08 | 261 | 0 | 0.27 | 1 | 1 | cs | TRUE
12 | LV_3544-15_1_2_line_12 | NAYY 4x150 SE | 9 | 11 | 0.056178 | 0.208 | 0.08 | 261 | 0 | 0.27 | 1 | 1 | cs | TRUE
13 | LV_3544-15_1_2_line_13 | NAYY 4x150 SE | 11 | 18 | 0.020963 | 0.208 | 0.08 | 261 | 0 | 0.27 | 1 | 1 | cs | TRUE
14 | LV_3544-15_1_2_line_14 | NAYY 4x150 SE | 12 | 13 | 0.60971 | 0.208 | 0.08 | 261 | 0 | 0.27 | 1 | 1 | cs | TRUE
15 | LV_3544-15_1_2_line_15 | NAYY 4x150 SE | 13 | 14 | 0.013631 | 0.208 | 0.08 | 261 | 0 | 0.27 | 1 | 1 | cs | TRUE
16 | LV_3544-15_1_2_line_16 | NAYY 4x150 SE | 14 | 28 | 0.0030777 | 0.208 | 0.08 | 261 | 0 | 0.27 | 1 | 1 | cs | TRUE
17 | LV_3544-15_1_2_line_17 | NAYY 4x150 SE | 16 | 17 | 0.05452 | 0.208 | 0.08 | 261 | 0 | 0.27 | 1 | 1 | cs | TRUE
18 | LV_3544-15_1_2_line_18 | NAYY 4x150 SE | 17 | 19 | 0.018133 | 0.208 | 0.08 | 261 | 0 | 0.27 | 1 | 1 | cs | TRUE
19 | LV_3544-15_1_2_line_19 | NAYY 4x150 SE | 18 | 46 | 0.026994 | 0.208 | 0.08 | 261 | 0 | 0.27 | 1 | 1 | cs | TRUE
20 | LV_3544-15_1_2_line_20 | NAYY 4x150 SE | 19 | 31 | 0.029225 | 0.208 | 0.08 | 261 | 0 | 0.27 | 1 | 1 | cs | TRUE
21 | LV_3544-15_1_2_line_21 | NAYY 4x150 SE | 20 | 21 | 0.0077909 | 0.208 | 0.08 | 261 | 0 | 0.27 | 1 | 1 | cs | TRUE
22 | LV_3544-15_1_2_line_22 | NAYY 4x150 SE | 20 | 22 | 0.012296 | 0.208 | 0.08 | 261 | 0 | 0.27 | 1 | 1 | cs | TRUE
23 | LV_3544-15_1_2_line_23 | NAYY 4x150 SE | 21 | 23 | 0.0013034 | 0.208 | 0.08 | 261 | 0 | 0.27 | 1 | 1 | cs | TRUE
24 | LV_3544-15_1_2_line_24 | NAYY 4x150 SE | 22 | 24 | 0.010034 | 0.208 | 0.08 | 261 | 0 | 0.27 | 1 | 1 | cs | TRUE
25 | LV_3544-15_1_2_line_25 | NAYY 4x150 SE | 23 | 25 | 0.0089037 | 0.208 | 0.08 | 261 | 0 | 0.27 | 1 | 1 | cs | TRUE
26 | LV_3544-15_1_2_line_26 | NAYY 4x150 SE | 24 | 26 | 0.0019615 | 0.208 | 0.08 | 261 | 0 | 0.27 | 1 | 1 | cs | TRUE
27 | LV_3544-15_1_2_line_27 | NAYY 4x150 SE | 25 | 27 | 0.02059 | 0.208 | 0.08 | 261 | 0 | 0.27 | 1 | 1 | cs | TRUE
28 | LV_3544-15_1_2_line_28 | NAYY 4x150 SE | 26 | 28 | 0.0066646 | 0.208 | 0.08 | 261 | 0 | 0.27 | 1 | 1 | cs | TRUE
29 | LV_3544-15_1_2_line_29 | NAYY 4x150 SE | 27 | 60 | 0.009688 | 0.208 | 0.08 | 261 | 0 | 0.27 | 1 | 1 | cs | TRUE
30 | LV_3544-15_1_2_line_30 | NAYY 4x150 SE | 27 | 57 | 0.015513 | 0.208 | 0.08 | 261 | 0 | 0.27 | 1 | 1 | cs | TRUE
31 | LV_3544-15_1_2_line_31 | NAYY 4x150 SE | 28 | 63 | 0.013816 | 0.208 | 0.08 | 261 | 0 | 0.27 | 1 | 1 | cs | TRUE
32 | LV_3544-15_1_2_line_32 | NAYY 4x150 SE | 29 | 30 | 0.058825 | 0.208 | 0.08 | 261 | 0 | 0.27 | 1 | 1 | cs | TRUE
33 | LV_3544-15_1_2_line_33 | NAYY 4x150 SE | 30 | 32 | 0.029658 | 0.208 | 0.08 | 261 | 0 | 0.27 | 1 | 1 | cs | TRUE
34 | LV_3544-15_1_2_line_34 | NAYY 4x150 SE | 30 | 33 | 0.024387 | 0.208 | 0.08 | 261 | 0 | 0.27 | 1 | 1 | cs | TRUE
35 | LV_3544-15_1_2_line_35 | NAYY 4x150 SE | 32 | 34 | 0.0081087 | 0.208 | 0.08 | 261 | 0 | 0.27 | 1 | 1 | cs | TRUE
36 | LV_3544-15_1_2_line_36 | NAYY 4x150 SE | 33 | 35 | 0.010412 | 0.208 | 0.08 | 261 | 0 | 0.27 | 1 | 1 | cs | TRUE
37 | LV_3544-15_1_2_line_37 | NAYY 4x150 SE | 35 | 39 | 0.017516 | 0.208 | 0.08 | 261 | 0 | 0.27 | 1 | 1 | cs | TRUE
38 | LV_3544-15_1_2_line_38 | NAYY 4x150 SE | 36 | 37 | 0.0072281 | 0.208 | 0.08 | 261 | 0 | 0.27 | 1 | 1 | cs | TRUE
39 | LV_3544-15_1_2_line_39 | NAYY 4x150 SE | 36 | 38 | 0.019674 | 0.208 | 0.08 | 261 | 0 | 0.27 | 1 | 1 | cs | TRUE
40 | LV_3544-15_1_2_line_40 | NAYY 4x150 SE | 37 | 61 | 0.0043326 | 0.208 | 0.08 | 261 | 0 | 0.27 | 1 | 1 | cs | TRUE
41 | LV_3544-15_1_2_line_41 | NAYY 4x150 SE | 38 | 40 | 0.048202 | 0.208 | 0.08 | 261 | 0 | 0.27 | 1 | 1 | cs | TRUE
42 | LV_3544-15_1_2_line_42 | NAYY 4x150 SE | 39 | 56 | 0.016943 | 0.208 | 0.08 | 261 | 0 | 0.27 | 1 | 1 | cs | TRUE
43 | LV_3544-15_1_2_line_43 | NAYY 4x150 SE | 39 | 57 | 0.016642 | 0.208 | 0.08 | 261 | 0 | 0.27 | 1 | 1 | cs | TRUE
44 | LV_3544-15_1_2_line_44 | NAYY 4x150 SE | 39 | 54 | 0.01422 | 0.208 | 0.08 | 261 | 0 | 0.27 | 1 | 1 | cs | TRUE
45 | LV_3544-15_1_2_line_45 | NAYY 4x150 SE | 41 | 42 | 0.016821 | 0.208 | 0.08 | 261 | 0 | 0.27 | 1 | 1 | cs | TRUE
46 | LV_3544-15_1_2_line_46 | NAYY 4x150 SE | 42 | 43 | 0.0064068 | 0.208 | 0.08 | 261 | 0 | 0.27 | 1 | 1 | cs | TRUE
47 | LV_3544-15_1_2_line_47 | NAYY 4x150 SE | 43 | 44 | 0.0019984 | 0.208 | 0.08 | 261 | 0 | 0.27 | 1 | 1 | cs | TRUE
48 | LV_3544-15_1_2_line_48 | NAYY 4x150 SE | 44 | 45 | 0.0021274 | 0.208 | 0.08 | 261 | 0 | 0.27 | 1 | 1 | cs | TRUE
49 | LV_3544-15_1_2_line_49 | NAYY 4x150 SE | 45 | 71 | 0.0084042 | 0.208 | 0.08 | 261 | 0 | 0.27 | 1 | 1 | cs | TRUE
50 | LV_3544-15_1_2_line_50 | NAYY 4x150 SE | 46 | 47 | 0.0023101 | 0.208 | 0.08 | 261 | 0 | 0.27 | 1 | 1 | cs | TRUE
51 | LV_3544-15_1_2_line_51 | NAYY 4x150 SE | 47 | 48 | 0.020343 | 0.208 | 0.08 | 261 | 0 | 0.27 | 1 | 1 | cs | TRUE
52 | LV_3544-15_1_2_line_52 | NAYY 4x150 SE | 48 | 78 | 0.0028685 | 0.208 | 0.08 | 261 | 0 | 0.27 | 1 | 1 | cs | TRUE
53 | LV_3544-15_1_2_line_53 | NAYY 4x150 SE | 49 | 50 | 0.01036 | 0.208 | 0.08 | 261 | 0 | 0.27 | 1 | 1 | cs | TRUE
54 | LV_3544-15_1_2_line_54 | NAYY 4x150 SE | 49 | 51 | 0.026701 | 0.208 | 0.08 | 261 | 0 | 0.27 | 1 | 1 | cs | TRUE
55 | LV_3544-15_1_2_line_55 | NAYY 4x150 SE | 51 | 52 | 0.012086 | 0.208 | 0.08 | 261 | 0 | 0.27 | 1 | 1 | cs | TRUE
56 | LV_3544-15_1_2_line_56 | NAYY 4x150 SE | 52 | 53 | 0.004376 | 0.208 | 0.08 | 261 | 0 | 0.27 | 1 | 1 | cs | TRUE
57 | LV_3544-15_1_2_line_57 | NAYY 4x150 SE | 53 | 55 | 0.018911 | 0.208 | 0.08 | 261 | 0 | 0.27 | 1 | 1 | cs | TRUE
58 | LV_3544-15_1_2_line_58 | NAYY 4x150 SE | 55 | 62 | 0.013408 | 0.208 | 0.08 | 261 | 0 | 0.27 | 1 | 1 | cs | TRUE
59 | LV_3544-15_1_2_line_59 | NAYY 4x150 SE | 56 | 58 | 0.009145 | 0.208 | 0.08 | 261 | 0 | 0.27 | 1 | 1 | cs | TRUE
60 | LV_3544-15_1_2_line_60 | NAYY 4x150 SE | 58 | 59 | 0.00015984 | 0.208 | 0.08 | 261 | 0 | 0.27 | 1 | 1 | cs | TRUE
61 | LV_3544-15_1_2_line_61 | NAYY 4x150 SE | 59 | 66 | 0.0019119 | 0.208 | 0.08 | 261 | 0 | 0.27 | 1 | 1 | cs | TRUE
62 | LV_3544-15_1_2_line_62 | NAYY 4x150 SE | 60 | 64 | 0.010655 | 0.208 | 0.08 | 261 | 0 | 0.27 | 1 | 1 | cs | TRUE
63 | LV_3544-15_1_2_line_63 | NAYY 4x150 SE | 60 | 61 | 0.0085109 | 0.208 | 0.08 | 261 | 0 | 0.27 | 1 | 1 | cs | TRUE
64 | LV_3544-15_1_2_line_64 | NAYY 4x150 SE | 62 | 63 | 0.0020462 | 0.208 | 0.08 | 261 | 0 | 0.27 | 1 | 1 | cs | TRUE
65 | LV_3544-15_1_2_line_65 | NAYY 4x150 SE | 64 | 73 | 0.003454 | 0.208 | 0.08 | 261 | 0 | 0.27 | 1 | 1 | cs | TRUE
66 | LV_3544-15_1_2_line_66 | NAYY 4x150 SE | 65 | 66 | 0.00094741 | 0.208 | 0.08 | 261 | 0 | 0.27 | 1 | 1 | cs | TRUE
67 | LV_3544-15_1_2_line_67 | NAYY 4x150 SE | 65 | 67 | 0.0049173 | 0.208 | 0.08 | 261 | 0 | 0.27 | 1 | 1 | cs | TRUE
68 | LV_3544-15_1_2_line_68 | NAYY 4x150 SE | 67 | 68 | 0.013478 | 0.208 | 0.08 | 261 | 0 | 0.27 | 1 | 1 | cs | TRUE
69 | LV_3544-15_1_2_line_69 | NAYY 4x150 SE | 68 | 69 | 0.00079835 | 0.208 | 0.08 | 261 | 0 | 0.27 | 1 | 1 | cs | TRUE
70 | LV_3544-15_1_2_line_70 | NAYY 4x150 SE | 69 | 70 | 0.009342 | 0.208 | 0.08 | 261 | 0 | 0.27 | 1 | 1 | cs | TRUE
71 | LV_3544-15_1_2_line_71 | NAYY 4x150 SE | 70 | 75 | 0.0025354 | 0.208 | 0.08 | 261 | 0 | 0.27 | 1 | 1 | cs | TRUE
72 | LV_3544-15_1_2_line_72 | NAYY 4x150 SE | 71 | 72 | 0.0053369 | 0.208 | 0.08 | 261 | 0 | 0.27 | 1 | 1 | cs | TRUE
73 | LV_3544-15_1_2_line_73 | NAYY 4x150 SE | 72 | 74 | 0.0023964 | 0.208 | 0.08 | 261 | 0 | 0.27 | 1 | 1 | cs | TRUE
74 | LV_3544-15_1_2_line_74 | NAYY 4x150 SE | 73 | 74 | 0.0042145 | 0.208 | 0.08 | 261 | 0 | 0.27 | 1 | 1 | cs | TRUE
75 | LV_3544-15_1_2_line_75 | NAYY 4x150 SE | 75 | 76 | 0.0071613 | 0.208 | 0.08 | 261 | 0 | 0.27 | 1 | 1 | cs | TRUE
76 | LV_3544-15_1_2_line_76 | NAYY 4x150 SE | 76 | 77 | 0.0031944 | 0.208 | 0.08 | 261 | 0 | 0.27 | 1 | 1 | cs | TRUE
77 | LV_3544-15_1_2_line_77 | NAYY 4x150 SE | 77 | 78 | 0.019389 | 0.208 | 0.08 | 261 | 0 | 0.27 | 1 | 1 | cs | TRUE
78 | LV_3544-15_1_2_line_78 | NAYY 4x150 SE | 78 | 80 | 0.029332 | 0.208 | 0.08 | 261 | 0 | 0.27 | 1 | 1 | cs | TRUE
79 | LV_3544-15_1_2_line_79 | NAYY 4x150 SE | 79 | 80 | 0.018725 | 0.208 | 0.08 | 261 | 0 | 0.27 | 1 | 1 | cs | TRUE

## trafo
| name | std_type | hv_bus | lv_bus | sn_mva | vn_hv_kv | vn_lv_kv | vk_percent | vkr_percent | pfe_kw | i0_percent | shift_degree | tap_side | tap_neutral | tap_min | tap_max | tap_step_percent | tap_step_degree | tap_pos | tap_phase_shifter | parallel | df | in_service
0 | LV_3544-15_1_2_trafo_113 | 0.25 MVA 20/0.4 kV | 81 | 70 | 0.25 | 20 | 0.4 | 6 | 1.44 | 0.8 | 0.32 | 150 | hv | 0 | -2 | 2 | 2.5 | 0 | 0 | FALSE | 1 | 1 | TRUE

## line_geodata
| x0 | y0 | x1 | y1 | x2 | y2 | x3 | y3 | x4 | y4 | x5 | y5 | x6 | y6
0 | 2777105.9409 | 1167533.9238 | 2777105.4661 | 1167534.514 | 2777093.333 | 1167541.741 | 2777091.1168 | 1167544.183
1 | 2777110.8578 | 1167527.8112 | 2777105.9409 | 1167533.9238
2 | 2777090.6827 | 1167511.6016 | 2777101.386 | 1167521.4261 | 2777107.2917 | 1167526.3825 | 2777110.8578 | 1167527.8112
3 | 2777110.8578 | 1167527.8112 | 2777113.8563 | 1167529.0006 | 2777130.713 | 1167526.3778
4 | 2777090.6827 | 1167511.6016 | 2777104.2481 | 1167508.486
5 | 2777090.6827 | 1167511.6016 | 2777087.3449 | 1167512.3039 | 2777084.6049 | 1167512.3362
6 | 2777104.2481 | 1167508.486 | 2777122.352 | 1167504.3281 | 2777129.0639 | 1167502.0004
7 | 2777072.9784 | 1167508.2434 | 2777077.9611 | 1167511.2486 | 2777080.3474 | 1167511.8973 | 2777083.5746 | 1167512.3484 | 2777084.6049 | 1167512.3362
8 | 2777144.0158 | 1167492.6669 | 2777143.384 | 1167495.3842 | 2777140.2621 | 1167498.1169 | 2777129.0639 | 1167502.0004
9 | 2777072.9784 | 1167508.2434 | 2777080.0981 | 1167497.7546 | 2777081.3632 | 1167495.9476
10 | 2777072.9784 | 1167508.2434 | 2777063.8657 | 1167521.6318 | 2777061.5317 | 1167524.1432 | 2777061.5317 | 1167524.1432
11 | 2777211.8329 | 1167526.2531 | 2777216.451 | 1167527.3347 | 2777242.9217 | 1167534.7556 | 2777253.4875 | 1167535.9123
12 | 2777211.8329 | 1167526.2531 | 2777200.5662 | 1167518.1355 | 2777160.197 | 1167505.5302
13 | 2777144.0158 | 1167492.6669 | 2777150.7759 | 1167499.5615 | 2777157.1016 | 1167504.5637 | 2777160.197 | 1167505.5302
14 | 2777216.5655 | 1167329.8324 | 2777805.4896 | 1167171.991
15 | 2777216.5655 | 1167329.8324 | 2777211.8877 | 1167324.2782 | 2777206.7994 | 1167320.4463
16 | 2777204.3409 | 1167318.5948 | 2777206.7994 | 1167320.4463
17 | 2777081.3632 | 1167495.9476 | 2777094.5097 | 1167477.1713 | 2777098.5626 | 1167469.6281 | 2777101.9206 | 1167461.2304 | 2777105.7433 | 1167447.7713
18 | 2777110.8212 | 1167430.3641 | 2777107.5968 | 1167441.2458 | 2777105.7433 | 1167447.7713
19 | 2777144.0158 | 1167492.6669 | 2777144.3147 | 1167491.3634 | 2777142.7295 | 1167469.274 | 2777143.1158 | 1167465.7853
20 | 2777110.8212 | 1167430.3641 | 2777082.234 | 1167424.2938
21 | 2777177.807 | 1167304.455 | 2777177.807 | 1167304.455 | 2777174.3683 | 1167305.1987 | 2777170.9138 | 1167306.4758 | 2777170.387 | 1167306.7409
22 | 2777177.807 | 1167304.455 | 2777180.9039 | 1167304.3906 | 2777183.9558 | 1167304.8143 | 2777186.233 | 1167305.5266 | 2777188.6439 | 1167306.6431 | 2777189.5328 | 1167307.2463
23 | 2777169.2227 | 1167307.3267 | 2777170.387 | 1167306.7409
24 | 2777197.5251 | 1167313.3076 | 2777190.9572 | 1167308.2128 | 2777189.5328 | 1167307.2463
25 | 2777169.2227 | 1167307.3267 | 2777161.2691 | 1167311.3287
26 | 2777199.0749 | 1167314.5099 | 2777197.5251 | 1167313.3076
27 | 2777144.0235 | 1167321.8085 | 2777144.7782 | 1167320.1181 | 2777146.0683 | 1167318.9773 | 2777161.2691 | 1167311.3287
28 | 2777204.3409 | 1167318.5948 | 2777199.0749 | 1167314.5099
29 | 2777144.0235 | 1167321.8085 | 2777137.8865 | 1167314.2984
30 | 2777144.0235 | 1167321.8085 | 2777143.9432 | 1167323.7524 | 2777148.218 | 1167336.6289
31 | 2777204.3409 | 1167318.5948 | 2777198.4561 | 1167323.0477 | 2777195.5545 | 1167328.7932
32 | 2777100.3109 | 1167348.0223 | 2777084.0914 | 1167357.4198 | 2777076.2056 | 1167361.6691 | 2777067.546 | 1167365.6622 | 2777051.2267 | 1167371.1754 | 2777049.3191 | 1167372.4759 | 2777048.226 | 1167374.212
33 | 2777100.3109 | 1167348.0223 | 2777097.2549 | 1167344.3622 | 2777093.8575 | 1167341.6262 | 2777085.8982 | 1167337.9772 | 2777078.7239 | 1167336.2865 | 2777074.3344 | 1167336.6109
34 | 2777100.3109 | 1167348.0223 | 2777104.7507 | 1167346.0625 | 2777109.482 | 1167344.6117 | 2777114.1397 | 1167343.8371 | 2777120.2242 | 1167343.5161 | 2777124.0335 | 1167343.9732
35 | 2777066.2477 | 1167337.2086 | 2777074.3344 | 1167336.6109
36 | 2777124.0335 | 1167343.9732 | 2777127.3981 | 1167344.9622 | 2777130.7623 | 1167346.485 | 2777133.6216 | 1167347.9487
37 | 2777150.1393 | 1167352.6285 | 2777145.1331 | 1167352.4919 | 2777142.8644 | 1167352.2693 | 2777140.8827 | 1167351.6659 | 2777133.6216 | 1167347.9487
38 | 2777120.6591 | 1167324.0998 | 2777124.9581 | 1167322.7586 | 2777127.0161 | 1167320.973
39 | 2777120.6591 | 1167324.0998 | 2777117.2276 | 1167317.3257 | 2777115.1012 | 1167314.6161 | 2777113.1549 | 1167312.8126 | 2777111.0358 | 1167311.6713 | 2777108.1495 | 1167310.8299 | 2777107.5886 | 1167310.7304
40 | 2777127.0161 | 1167320.973 | 2777130.2887 | 1167318.1336
41 | 2777107.5886 | 1167310.7304 | 2777101.382 | 1167309.6294 | 2777089.9538 | 1167307.7464 | 2777060.2791 | 1167301.5427
42 | 2777150.1393 | 1167352.6285 | 2777150.0314 | 1167354.7273 | 2777150.4676 | 1167356.8199 | 2777153.3433 | 1167361.3978 | 2777154.1152 | 1167363.2778 | 2777154.1278 | 1167365.4469 | 2777153.7293 | 1167368.5171
43 | 2777150.1393 | 1167352.6285 | 2777151.0859 | 1167349.3645 | 2777151.3843 | 1167347.5605 | 2777151.0984 | 1167345.3055 | 2777148.218 | 1167336.6289
44 | 2777150.1393 | 1167352.6285 | 2777153.1055 | 1167352.8384 | 2777155.3413 | 1167353.1379 | 2777157.342 | 1167353.8753 | 2777159.7515 | 1167355.559 | 2777162.7108 | 1167358.1273
45 | 2777104.5962 | 1167273.1169 | 2777114.3775 | 1167270.5872 | 2777117.6823 | 1167271.7857 | 2777119.7868 | 1167274.1998
46 | 2777123.9968 | 1167279.0291 | 2777119.7868 | 1167274.1998
47 | 2777123.9968 | 1167279.0291 | 2777125.31 | 1167280.5355
48 | 2777125.31 | 1167280.5355 | 2777126.708 | 1167282.1391 | 2777126.708 | 1167282.1391
49 | 2777129.2161 | 1167290.0891 | 2777127.076 | 1167284.9859 | 2777126.708 | 1167282.1391
50 | 2777143.3701 | 1167463.4893 | 2777143.1158 | 1167465.7853
51 | 2777143.3701 | 1167463.4893 | 2777145.6093 | 1167443.2702
52 | 2777145.925 | 1167440.4191 | 2777145.6093 | 1167443.2702
53 | 2777189.0589 | 1167398.9233 | 2777192.822 | 1167405.9697 | 2777194.1001 | 1167407.967
54 | 2777176.4805 | 1167375.3706 | 2777189.0589 | 1167398.9233
55 | 2777176.4805 | 1167375.3706 | 2777183.3408 | 1167365.4199
56 | 2777183.3408 | 1167365.4199 | 2777184.724 | 1167363.4136 | 2777185.2848 | 1167361.5574
57 | 2777185.2848 | 1167361.5574 | 2777190.7543 | 1167343.4544
58 | 2777194.632 | 1167330.6197 | 2777190.7543 | 1167343.4544
59 | 2777153.7293 | 1167368.5171 | 2777152.5521 | 1167377.5861
60 | 2777152.5315 | 1167377.7446 | 2777152.5521 | 1167377.5861
61 | 2777152.5315 | 1167377.7446 | 2777152.5315 | 1167377.7446 | 2777152.8624 | 1167379.6277
62 | 2777137.8865 | 1167314.2984 | 2777137.1272 | 1167309.3937 | 2777134.1474 | 1167304.5439
63 | 2777137.8865 | 1167314.2984 | 2777130.2887 | 1167318.1336 | 2777130.2887 | 1167318.1336
64 | 2777195.5545 | 1167328.7932 | 2777194.632 | 1167330.6197 | 2777194.632 | 1167330.6197
65 | 2777132.3392 | 1167301.6009 | 2777134.1474 | 1167304.5439
66 | 2777153.0263 | 1167380.5608 | 2777152.8624 | 1167379.6277
67 | 2777153.0263 | 1167380.5608 | 2777153.2465 | 1167381.8139 | 2777152.3418 | 1167385.3449
68 | 2777148.5953 | 1167398.0957 | 2777148.8227 | 1167393.6166 | 2777152.2595 | 1167385.6661 | 2777152.3418 | 1167385.3449
69 | 2777148.5548 | 1167398.893 | 2777148.5953 | 1167398.0957
70 | 2777148.5548 | 1167398.893 | 2777148.081 | 1167408.223
71 | 2777148.081 | 1167408.223 | 2777147.9524 | 1167410.7551
72 | 2777129.2161 | 1167290.0891 | 2777129.3664 | 1167290.4474 | 2777130.8321 | 1167295.1737
73 | 2777131.542 | 1167297.4625 | 2777131.542 | 1167297.4625 | 2777130.8321 | 1167295.1737
74 | 2777132.3392 | 1167301.6009 | 2777132.3392 | 1167301.6009 | 2777131.542 | 1167297.4625
75 | 2777147.5892 | 1167417.9072 | 2777147.9524 | 1167410.7551
76 | 2777147.5892 | 1167417.9072 | 2777147.4272 | 1167421.0975
77 | 2777145.925 | 1167440.4191 | 2777146.8846 | 1167431.7838 | 2777147.4272 | 1167421.0975
78 | 2777145.925 | 1167440.4191 | 2777159.6844 | 1167446.1078 | 2777171.8856 | 1167449.8265 | 2777173.5242 | 1167450.2307
79 | 2777173.5242 | 1167450.2307 | 2777178.5935 | 1167451.4813 | 2777184.997 | 1167453.8501 | 2777191.6644 | 1167453.5019

## bus_geodata
| x | y | coords
0 | 2777105.9409 | 1167533.9238
1 | 2777091.1168 | 1167544.183
2 | 2777110.8578 | 1167527.8112
3 | 2777090.6827 | 1167511.6016
4 | 2777130.713 | 1167526.3778
5 | 2777104.2481 | 1167508.486
6 | 2777084.6049 | 1167512.3362
7 | 2777129.0639 | 1167502.0004
8 | 2777072.9784 | 1167508.2434
9 | 2777211.8329 | 1167526.2531
10 | 2777253.4875 | 1167535.9123
11 | 2777160.197 | 1167505.5302
12 | 2777805.4896 | 1167171.991
13 | 2777216.5655 | 1167329.8324
14 | 2777206.7994 | 1167320.4463
15 | 2777061.5317 | 1167524.1432
16 | 2777081.3632 | 1167495.9476
17 | 2777105.7433 | 1167447.7713
18 | 2777144.0158 | 1167492.6669
19 | 2777110.8212 | 1167430.3641
20 | 2777177.807 | 1167304.455
21 | 2777170.387 | 1167306.7409
22 | 2777189.5328 | 1167307.2463
23 | 2777169.2227 | 1167307.3267
24 | 2777197.5251 | 1167313.3076
25 | 2777161.2691 | 1167311.3287
26 | 2777199.0749 | 1167314.5099
27 | 2777144.0235 | 1167321.8085
28 | 2777204.3409 | 1167318.5948
29 | 2777048.226 | 1167374.212
30 | 2777100.3109 | 1167348.0223
31 | 2777082.234 | 1167424.2938
32 | 2777074.3344 | 1167336.6109
33 | 2777124.0335 | 1167343.9732
34 | 2777066.2477 | 1167337.2086
35 | 2777133.6216 | 1167347.9487
36 | 2777120.6591 | 1167324.0998
37 | 2777127.0161 | 1167320.973
38 | 2777107.5886 | 1167310.7304
39 | 2777150.1393 | 1167352.6285
40 | 2777060.2791 | 1167301.5427
41 | 2777104.5962 | 1167273.1169
42 | 2777119.7868 | 1167274.1998
43 | 2777123.9968 | 1167279.0291
44 | 2777125.31 | 1167280.5355
45 | 2777126.708 | 1167282.1391
46 | 2777143.1158 | 1167465.7853
47 | 2777143.3701 | 1167463.4893
48 | 2777145.6093 | 1167443.2702
49 | 2777189.0589 | 1167398.9233
50 | 2777194.1001 | 1167407.967
51 | 2777176.4805 | 1167375.3706
52 | 2777183.3408 | 1167365.4199
53 | 2777185.2848 | 1167361.5574
54 | 2777162.7108 | 1167358.1273
55 | 2777190.7543 | 1167343.4544
56 | 2777153.7293 | 1167368.5171
57 | 2777148.218 | 1167336.6289
58 | 2777152.5521 | 1167377.5861
59 | 2777152.5315 | 1167377.7446
60 | 2777137.8865 | 1167314.2984
61 | 2777130.2887 | 1167318.1336
62 | 2777194.632 | 1167330.6197
63 | 2777195.5545 | 1167328.7932
64 | 2777134.1474 | 1167304.5439
65 | 2777153.0263 | 1167380.5608
66 | 2777152.8624 | 1167379.6277
67 | 2777152.3418 | 1167385.3449
68 | 2777148.5953 | 1167398.0957
69 | 2777148.5548 | 1167398.893
70 | 2777148.081 | 1167408.223
71 | 2777129.2161 | 1167290.0891
72 | 2777130.8321 | 1167295.1737
73 | 2777132.3392 | 1167301.6009
74 | 2777131.542 | 1167297.4625
75 | 2777147.9524 | 1167410.7551
76 | 2777147.5892 | 1167417.9072
77 | 2777147.4272 | 1167421.0975
78 | 2777145.925 | 1167440.4191
79 | 2777191.6644 | 1167453.5019
80 | 2777173.5242 | 1167450.2307
81 | 2777145.925 | 1167440.4191

## line_std_types
| c_nf_per_km | r_ohm_per_km | x_ohm_per_km | max_i_ka | type | q_mm2 | alpha | voltage_rating
NAYY 4x50 SE | 210 | 0.642 | 0.083 | 0.142 | cs | 50 | 0.00403 | LV
NAYY 4x120 SE | 264 | 0.225 | 0.08 | 0.242 | cs | 120 | 0.00403 | LV
NAYY 4x150 SE | 261 | 0.208 | 0.08 | 0.27 | cs | 150 | 0.00403 | LV
NA2XS2Y 1x95 RM/25 12/20 kV | 216 | 0.313 | 0.132 | 0.252 | cs | 95 | 0.00403 | MV
NA2XS2Y 1x185 RM/25 12/20 kV | 273 | 0.161 | 0.117 | 0.362 | cs | 185 | 0.00403 | MV
NA2XS2Y 1x240 RM/25 12/20 kV | 304 | 0.122 | 0.112 | 0.421 | cs | 240 | 0.00403 | MV
NA2XS2Y 1x95 RM/25 6/10 kV | 315 | 0.313 | 0.123 | 0.249 | cs | 95 | 0.00403 | MV
NA2XS2Y 1x185 RM/25 6/10 kV | 406 | 0.161 | 0.11 | 0.358 | cs | 185 | 0.00403 | MV
NA2XS2Y 1x240 RM/25 6/10 kV | 456 | 0.122 | 0.105 | 0.416 | cs | 240 | 0.00403 | MV
NA2XS2Y 1x150 RM/25 12/20 kV | 250 | 0.206 | 0.116 | 0.319 | cs | 150 | 0.00403 | MV
NA2XS2Y 1x120 RM/25 12/20 kV | 230 | 0.253 | 0.119 | 0.283 | cs | 120 | 0.00403 | MV
NA2XS2Y 1x70 RM/25 12/20 kV | 190 | 0.443 | 0.132 | 0.22 | cs | 70 | 0.00403 | MV
NA2XS2Y 1x150 RM/25 6/10 kV | 360 | 0.206 | 0.11 | 0.315 | cs | 150 | 0.00403 | MV
NA2XS2Y 1x120 RM/25 6/10 kV | 340 | 0.253 | 0.113 | 0.28 | cs | 120 | 0.00403 | MV
NA2XS2Y 1x70 RM/25 6/10 kV | 280 | 0.443 | 0.123 | 0.217 | cs | 70 | 0.00403 | MV
N2XS(FL)2Y 1x120 RM/35 64/110 kV | 112 | 0.153 | 0.166 | 0.366 | cs | 120 | 0.00393 | HV
N2XS(FL)2Y 1x185 RM/35 64/110 kV | 125 | 0.099 | 0.156 | 0.457 | cs | 185 | 0.00393 | HV
N2XS(FL)2Y 1x240 RM/35 64/110 kV | 135 | 0.075 | 0.149 | 0.526 | cs | 240 | 0.00393 | HV
N2XS(FL)2Y 1x300 RM/35 64/110 kV | 144 | 0.06 | 0.144 | 0.588 | cs | 300 | 0.00393 | HV
15-AL1/3-ST1A 0.4 | 11 | 1.8769 | 0.35 | 0.105 | ol | 16 | 0.00403 | LV
24-AL1/4-ST1A 0.4 | 11.25 | 1.2012 | 0.335 | 0.14 | ol | 24 | 0.00403 | LV
48-AL1/8-ST1A 0.4 | 12.2 | 0.5939 | 0.3 | 0.21 | ol | 48 | 0.00403 | LV
94-AL1/15-ST1A 0.4 | 13.2 | 0.306 | 0.29 | 0.35 | ol | 94 | 0.00403 | LV
34-AL1/6-ST1A 10.0 | 9.7 | 0.8342 | 0.36 | 0.17 | ol | 34 | 0.00403 | MV
48-AL1/8-ST1A 10.0 | 10.1 | 0.5939 | 0.35 | 0.21 | ol | 48 | 0.00403 | MV
70-AL1/11-ST1A 10.0 | 10.4 | 0.4132 | 0.339 | 0.29 | ol | 70 | 0.00403 | MV
94-AL1/15-ST1A 10.0 | 10.75 | 0.306 | 0.33 | 0.35 | ol | 94 | 0.00403 | MV
122-AL1/20-ST1A 10.0 | 11.1 | 0.2376 | 0.323 | 0.41 | ol | 122 | 0.00403 | MV
149-AL1/24-ST1A 10.0 | 11.25 | 0.194 | 0.315 | 0.47 | ol | 149 | 0.00403 | MV
34-AL1/6-ST1A 20.0 | 9.15 | 0.8342 | 0.382 | 0.17 | ol | 34 | 0.00403 | MV
48-AL1/8-ST1A 20.0 | 9.5 | 0.5939 | 0.372 | 0.21 | ol | 48 | 0.00403 | MV
70-AL1/11-ST1A 20.0 | 9.7 | 0.4132 | 0.36 | 0.29 | ol | 70 | 0.00403 | MV
94-AL1/15-ST1A 20.0 | 10 | 0.306 | 0.35 | 0.35 | ol | 94 | 0.00403 | MV
122-AL1/20-ST1A 20.0 | 10.3 | 0.2376 | 0.344 | 0.41 | ol | 122 | 0.00403 | MV
149-AL1/24-ST1A 20.0 | 10.5 | 0.194 | 0.337 | 0.47 | ol | 149 | 0.00403 | MV
184-AL1/30-ST1A 20.0 | 10.75 | 0.1571 | 0.33 | 0.535 | ol | 184 | 0.00403 | MV
243-AL1/39-ST1A 20.0 | 11 | 0.1188 | 0.32 | 0.645 | ol | 243 | 0.00403 | MV
48-AL1/8-ST1A 110.0 | 8 | 0.5939 | 0.46 | 0.21 | ol | 48 | 0.00403 | HV
70-AL1/11-ST1A 110.0 | 8.4 | 0.4132 | 0.45 | 0.29 | ol | 70 | 0.00403 | HV
94-AL1/15-ST1A 110.0 | 8.65 | 0.306 | 0.44 | 0.35 | ol | 94 | 0.00403 | HV
122-AL1/20-ST1A 110.0 | 8.5 | 0.2376 | 0.43 | 0.41 | ol | 122 | 0.00403 | HV
149-AL1/24-ST1A 110.0 | 8.75 | 0.194 | 0.41 | 0.47 | ol | 149 | 0.00403 | HV
184-AL1/30-ST1A 110.0 | 8.8 | 0.1571 | 0.4 | 0.535 | ol | 184 | 0.00403 | HV
243-AL1/39-ST1A 110.0 | 9 | 0.1188 | 0.39 | 0.645 | ol | 243 | 0.00403 | HV
305-AL1/39-ST1A 110.0 | 9.2 | 0.0949 | 0.38 | 0.74 | ol | 305 | 0.00403 | HV
490-AL1/64-ST1A 110.0 | 9.75 | 0.059 | 0.37 | 0.96 | ol | 490 | 0.00403 | HV
679-AL1/86-ST1A 110.0 | 9.95 | 0.042 | 0.36 | 1.15 | ol | 679 | 0.00403 | HV
490-AL1/64-ST1A 220.0 | 10 | 0.059 | 0.285 | 0.96 | ol | 490 | 0.00403 | HV
679-AL1/86-ST1A 220.0 | 11.7 | 0.042 | 0.275 | 1.15 | ol | 679 | 0.00403 | HV
490-AL1/64-ST1A 380.0 | 11 | 0.059 | 0.253 | 0.96 | ol | 490 | 0.00403 | HV
679-AL1/86-ST1A 380.0 | 14.6 | 0.042 | 0.25 | 1.15 | ol | 679 | 0.00403 | HV

## trafo_std_types
| i0_percent | pfe_kw | vkr_percent | sn_mva | vn_lv_kv | vn_hv_kv | vk_percent | shift_degree | vector_group | tap_side | tap_neutral | tap_min | tap_max | tap_step_degree | tap_step_percent | tap_phase_shifter
160 MVA 380/110 kV | 0.06 | 60 | 0.25 | 160 | 110 | 380 | 12.2 | 0 | Yy0 | hv | 0 | -9 | 9 | 0 | 1.5 | FALSE
100 MVA 220/110 kV | 0.06 | 55 | 0.26 | 100 | 110 | 220 | 12 | 0 | Yy0 | hv | 0 | -9 | 9 | 0 | 1.5 | FALSE
63 MVA 110/20 kV | 0.04 | 22 | 0.32 | 63 | 20 | 110 | 18 | 150 | YNd5 | hv | 0 | -9 | 9 | 0 | 1.5 | FALSE
40 MVA 110/20 kV | 0.05 | 18 | 0.34 | 40 | 20 | 110 | 16.2 | 150 | YNd5 | hv | 0 | -9 | 9 | 0 | 1.5 | FALSE
25 MVA 110/20 kV | 0.07 | 14 | 0.41 | 25 | 20 | 110 | 12 | 150 | YNd5 | hv | 0 | -9 | 9 | 0 | 1.5 | FALSE
63 MVA 110/10 kV | 0.04 | 22 | 0.32 | 63 | 10 | 110 | 18 | 150 | YNd5 | hv | 0 | -9 | 9 | 0 | 1.5 | FALSE
40 MVA 110/10 kV | 0.05 | 18 | 0.34 | 40 | 10 | 110 | 16.2 | 150 | YNd5 | hv | 0 | -9 | 9 | 0 | 1.5 | FALSE
25 MVA 110/10 kV | 0.07 | 14 | 0.41 | 25 | 10 | 110 | 12 | 150 | YNd5 | hv | 0 | -9 | 9 | 0 | 1.5 | FALSE
0.25 MVA 20/0.4 kV | 0.32 | 0.8 | 1.44 | 0.25 | 0.4 | 20 | 6 | 150 | Yzn5 | hv | 0 | -2 | 2 | 0 | 2.5 | FALSE
0.4 MVA 20/0.4 kV | 0.3375 | 1.35 | 1.425 | 0.4 | 0.4 | 20 | 6 | 150 | Dyn5 | hv | 0 | -2 | 2 | 0 | 2.5 | FALSE
0.63 MVA 20/0.4 kV | 0.2619 | 1.65 | 1.206 | 0.63 | 0.4 | 20 | 6 | 150 | Dyn5 | hv | 0 | -2 | 2 | 0 | 2.5 | FALSE
0.25 MVA 10/0.4 kV | 0.24 | 0.6 | 1.2 | 0.25 | 0.4 | 10 | 4 | 150 | Dyn5 | hv | 0 | -2 | 2 | 0 | 2.5 | FALSE
0.4 MVA 10/0.4 kV | 0.2375 | 0.95 | 1.325 | 0.4 | 0.4 | 10 | 4 | 150 | Dyn5 | hv | 0 | -2 | 2 | 0 | 2.5 | FALSE
0.63 MVA 10/0.4 kV | 0.1873 | 1.18 | 1.0794 | 0.63 | 0.4 | 10 | 4 | 150 | Dyn5 | hv | 0 | -2 | 2 | 0 | 2.5 | FALSE

## trafo3w_std_types
| sn_hv_mva | sn_mv_mva | sn_lv_mva | vn_hv_kv | vn_mv_kv | vn_lv_kv | vk_hv_percent | vk_mv_percent | vk_lv_percent | vkr_hv_percent | vkr_mv_percent | vkr_lv_percent | pfe_kw | i0_percent | shift_mv_degree | shift_lv_degree | vector_group | tap_side | tap_neutral | tap_min | tap_max | tap_step_percent
63/25/38 MVA 110/20/10 kV | 63 | 25 | 38 | 110 | 20 | 10 | 10.4 | 10.4 | 10.4 | 0.28 | 0.32 | 0.35 | 35 | 0.89 | 0 | 0 | YN0yn0yn0 | hv | 0 | -10 | 10 | 1.2
63/25/38 MVA 110/10/10 kV | 63 | 25 | 38 | 110 | 10 | 10 | 10.4 | 10.4 | 10.4 | 0.28 | 0.32 | 0.35 | 35 | 0.89 | 0 | 0 | YN0yn0yn0 | hv | 0 | -10 | 10 | 1.2

## fuse_std_types
| fuse_type | i_rated_a | t_avg | t_min | t_total | x_avg | x_min | x_total
HV 100A | HV 100A | 100 | 0 | [10.0, 3.64, 0.854, 0.281, 0.1, 0.0531, 0.022, 0.01] | [10.0, 4.267, 1.21, 0.403, 0.1, 0.058, 0.022, 0.01] | 0 | [300.0, 350.0, 450.0, 550.0, 700.0, 850.0, 1200.0, 1752.0] | [600.0, 700.0, 900.0, 1150.0, 1665.0, 2000.0, 3000.0, 4313.0]
HV 10A | HV 10A | 10 | 0 | [10.0, 1675.0, 0.344, 0.156, 0.1, 0.0417, 0.0171, 0.01] | [10.0, 1.3, 0.3, 0.155, 0.1, 0.0555, 0.023, 0.01] | 0 | [30.0, 32.0, 35.0, 37.0, 39.0, 50.0, 70.0, 88.0] | [60.0, 70.0, 80.0, 87.0, 94.0, 110.0, 150.0, 216.0]
HV 125A | HV 125A | 125 | 0 | [10.0, 1.82, 0.344, 0.1, 0.0467, 0.0269, 0.01] | [10.0, 2.478, 0.426, 0.1, 0.0427, 0.0211, 0.01] | 0 | [375.0, 500.0, 700.0, 925.0, 1200.0, 1500.0, 2341.0] | [750.0, 1000.0, 1500.0, 2200.0, 3000.0, 4000.0, 5765.0]
HV 160A | HV 160A | 160 | 0 | [10.0, 4.15, 1.03, 0.198, 0.1, 0.051, 0.0172, 0.01] | [10.0, 2.3, 0.734, 0.274, 0.1, 0.046, 0.0177, 0.01] | 0 | [480.0, 550.0, 700.0, 1000.0, 1260.0, 1600.0, 2500.0, 3227.0] | [960.0, 1300.0, 1700.0, 2200.0, 2996.0, 4000.0, 6000.0, 7946.0]
HV 16A | HV 16A | 16 | 0 | [10.0, 0.352, 0.164, 0.1, 0.0649, 0.0342, 0.01] | [10.0, 2.34, 0.722, 0.181, 0.1, 0.055, 0.0296, 0.01] | 0 | [48.0, 60.0, 65.0, 71.0, 80.0, 100.0, 162.0] | [96.0, 110.0, 125.0, 150.0, 168.0, 200.0, 250.0, 398.0]
HV 200A | HV 200A | 200 | 0 | [10.0, 4.267, 1.21, 0.403, 0.1, 0.058, 0.022, 0.01] | [10.0, 3.73, 1.654, 0.328, 0.1, 0.0531, 0.019, 0.01] | 0 | [600.0, 700.0, 900.0, 1150.0, 1665.0, 2000.0, 3000.0, 4313.0] | [1200.0, 1500.0, 1800.0, 2700.0, 3960.0, 5000.0, 7500.0, 10620.0]
HV 20A | HV 20A | 20 | 0 | [10.0, 1.3, 0.3, 0.155, 0.1, 0.0555, 0.023, 0.01] | [10.0, 1.3, 0.161, 0.1, 0.0611, 0.0399, 0.0141, 0.01] | 0 | [60.0, 70.0, 80.0, 87.0, 94.0, 110.0, 150.0, 216.0] | [120.0, 150.0, 200.0, 223.0, 260.0, 300.0, 450.0, 532.0]
HV 25A | HV 25A | 25 | 0 | [10.0, 2.512, 0.833, 0.299, 0.1, 0.0372, 0.0223, 0.01] | [10.0, 3.125, 0.597, 0.198, 0.1, 0.0378, 0.022, 0.01] | 0 | [75.0, 82.0, 90.0, 100.0, 124.0, 170.0, 200.0, 289.0] | [150.0, 170.0, 210.0, 250.0, 294.0, 400.0, 500.0, 711.0]
HV 31.5A | HV 31.5A | 31.5 | 0 | [10.0, 2.34, 0.722, 0.181, 0.1, 0.055, 0.0296, 0.01] | [10.0, 2.84, 0.368, 0.164, 0.1, 0.0621, 0.0378, 0.0195, 0.01] | 0 | [95.0, 110.0, 125.0, 150.0, 165.0, 200.0, 250.0, 390.0] | [189.0, 220.0, 300.0, 350.0, 393.0, 450.0, 530.0, 700.0, 960.0]
HV 40A | HV 40A | 40 | 0 | [10.0, 1.3, 0.161, 0.1, 0.0611, 0.0399, 0.0141, 0.01] | [10.0, 2.05, 0.369, 0.198, 0.1, 0.051, 0.0298, 0.01] | 0 | [120.0, 150.0, 200.0, 223.0, 260.0, 300.0, 450.0, 532.0] | [240.0, 300.0, 400.0, 450.0, 530.0, 650.0, 800.0, 1311.0]
HV 50A | HV 50A | 50 | 0 | [10.0, 3.215, 0.597, 0.198, 0.1, 0.0378, 0.022, 0.01] | [10.0, 3.64, 0.854, 0.281, 0.1, 0.0531, 0.022, 0.01] | 0 | [150.0, 170.0, 210.0, 250.0, 294.0, 400.0, 500.0, 711.0] | [300.0, 350.0, 450.0, 550.0, 700.0, 850.0, 1200.0, 1752.0]
HV 6.3A | HV 6.3A | 6.3 | 0 | [10.0, 1.39, 0.344, 0.168, 0.1, 0.056, 0.0263, 0.01] | [10.0, 1.711, 0.516, 0.198, 0.1, 0.0634, 0.0303, 0.01] | 0 | [19.0, 19.5, 20.4, 20.8, 22.0, 25.0, 32.0, 48.0] | [38.0, 40.0, 43.0, 48.0, 53.0, 60.0, 75.0, 118.0]
HV 63A | HV 63A | 63 | 0 | [10.0, 2.84, 0.368, 0.164, 0.1, 0.0621, 0.0378, 0.0195, 0.01] | [10.0, 1.82, 0.344, 0.1, 0.0467, 0.0269, 0.01] | 0 | [189.0, 220.0, 300.0, 350.0, 393.0, 450.0, 530.0, 700.0, 961.0] | [378.0, 500.0, 700.0, 934.0, 1200.0, 1500.0, 2366.0]
HV 80A | HV 80A | 80 | 0 | [10.0, 2.05, 0.369, 0.198, 0.1, 0.051, 0.0298, 0.01] | [10.0, 4.15, 1.03, 0.198, 0.1, 0.051, 0.0172, 0.01] | 0 | [240.0, 300.0, 400.0, 450.0, 530.0, 650.0, 800.0, 1311.0] | [480.0, 550.0, 700.0, 1000.0, 1260.0, 1600.0, 2500.0, 3227.0]
Siemens NH-1-100 | Siemens NH-1-100 | 100 | [5400.0, 2000.0, 400.0, 20.0, 1.0, 0.2, 0.012, 0.004] | 0 | 0 | [150.0, 190.0, 250.0, 430.0, 900.0, 1250.0, 2700.0, 3600.0] | 0 | 0
Siemens NH-1-125 | Siemens NH-1-125 | 125 | [4800.0, 120.0, 7.0, 0.1, 0.004] | 0 | 0 | [180.0, 400.0, 740.0, 2000.0, 4250.0] | 0 | 0
Siemens NH-1-16 | Siemens NH-1-16 | 16 | [4000.0, 400.0, 2.0, 0.1, 0.04, 0.01] | 0 | 0 | [26.0, 35.0, 75.0, 150.0, 200.0, 300.0] | 0 | 0
Siemens NH-1-160 | Siemens NH-1-160 | 160 | [4800.0, 120.0, 7.0, 0.1, 0.004] | 0 | 0 | [210.0, 500.0, 900.0, 2300.0, 5000.0] | 0 | 0
Siemens NH-1-25 | Siemens NH-1-25 | 25 | [4000.0, 1000.0, 10.0, 0.2, 0.02, 0.01] | 0 | 0 | [40.0, 50.0, 100.0, 210.0, 400.0, 500.0] | 0 | 0
Siemens NH-1-50 | Siemens NH-1-50 | 50 | [4000.0, 40.0, 4.0, 1.0, 0.02, 0.01] | 0 | 0 | [86.0, 200.0, 300.0, 400.0, 1000.0, 1280.0] | 0 | 0
Siemens NH-1-63 | Siemens NH-1-63 | 63 | [4000.0, 100.0, 10.0, 2.0, 0.04, 0.01] | 0 | 0 | [100.0, 200.0, 300.0, 400.0, 1000.0, 1500.0] | 0 | 0
Siemens NH-1-80 | Siemens NH-1-80 | 80 | [4800.0, 120.0, 7.0, 0.1, 0.01] | 0 | 0 | [150.58, 250.0, 450.0, 1150.0, 2470.0] | 0 | 0
Siemens NH-2-1000 | Siemens NH-2-1000 | 1000 | [4800.0, 120.0, 7.0, 0.1, 0.004] | 0 | 0 | [1900.0, 3500.0, 8400.0, 24000.0, 52000.0] | 0 | 0
Siemens NH-2-200 | Siemens NH-2-200 | 200 | [4800.0, 120.0, 7.0, 0.1, 0.004] | 0 | 0 | [280.0, 650.0, 1200.0, 3000.0, 7000.0] | 0 | 0
Siemens NH-2-224 | Siemens NH-2-224 | 224 | [4800.0, 120.0, 7.0, 0.2, 0.04, 0.004] | 0 | 0 | [400.0, 750.0, 1453.0, 3025.0, 4315.0, 7600.0] | 0 | 0
Siemens NH-2-250 | Siemens NH-2-250 | 250 | [4800.0, 120.0, 7.0, 0.1, 0.004] | 0 | 0 | [450.0, 800.0, 1650.0, 4000.0, 8500.0] | 0 | 0
Siemens NH-2-315 | Siemens NH-2-315 | 315 | [4800.0, 120.0, 7.0, 0.1, 0.004] | 0 | 0 | [550.0, 920.0, 1900.0, 5000.0, 11000.0] | 0 | 0
Siemens NH-2-355 | Siemens NH-2-355 | 355 | [4800.0, 120.0, 6.0, 0.1, 0.004] | 0 | 0 | [650.0, 1116.27, 2350.0, 5840.0, 12790.0] | 0 | 0
Siemens NH-2-400 | Siemens NH-2-400 | 400 | [4800.0, 120.0, 7.0, 0.1, 0.004] | 0 | 0 | [720.0, 1350.0, 2800.0, 6500.0, 15000.0] | 0 | 0
Siemens NH-2-425 | Siemens NH-2-425 | 425 | [4800.0, 120.0, 7.0, 0.1, 0.004] | 0 | 0 | [850.0, 1500.0, 3050.0, 7500.0, 16500.0] | 0 | 0
Siemens NH-2-630 | Siemens NH-2-630 | 630 | [4800.0, 120.0, 7.0, 0.1, 0.004] | 0 | 0 | [1200.0, 2000.0, 4800.0, 12000.0, 26000.0] | 0 | 0

## dtypes
| element | column | dtype
0 | bus | name | object
1 | bus | vn_kv | float64
2 | bus | type | object
3 | bus | zone | object
4 | bus | in_service | bool
5 | load | name | object
6 | load | bus | uint32
7 | load | p_mw | float64
8 | load | q_mvar | float64
9 | load | const_z_percent | float64
10 | load | const_i_percent | float64
11 | load | sn_mva | float64
12 | load | scaling | float64
13 | load | in_service | bool
14 | load | type | object
15 | ext_grid | name | object
16 | ext_grid | bus | uint32
17 | ext_grid | vm_pu | float64
18 | ext_grid | va_degree | float64
19 | ext_grid | slack_weight | float64
20 | ext_grid | in_service | bool
21 | line | name | object
22 | line | std_type | object
23 | line | from_bus | uint32
24 | line | to_bus | uint32
25 | line | length_km | float64
26 | line | r_ohm_per_km | float64
27 | line | x_ohm_per_km | float64
28 | line | c_nf_per_km | float64
29 | line | g_us_per_km | float64
30 | line | max_i_ka | float64
31 | line | df | float64
32 | line | parallel | uint32
33 | line | type | object
34 | line | in_service | bool
35 | trafo | name | object
36 | trafo | std_type | object
37 | trafo | hv_bus | uint32
38 | trafo | lv_bus | uint32
39 | trafo | sn_mva | float64
40 | trafo | vn_hv_kv | float64
41 | trafo | vn_lv_kv | float64
42 | trafo | vk_percent | float64
43 | trafo | vkr_percent | float64
44 | trafo | pfe_kw | float64
45 | trafo | i0_percent | float64
46 | trafo | shift_degree | float64
47 | trafo | tap_side | object
48 | trafo | tap_neutral | int32
49 | trafo | tap_min | int32
50 | trafo | tap_max | int32
51 | trafo | tap_step_percent | float64
52 | trafo | tap_step_degree | float64
53 | trafo | tap_pos | int32
54 | trafo | tap_phase_shifter | bool
55 | trafo | parallel | uint32
56 | trafo | df | float64
57 | trafo | in_service | bool
58 | line_geodata | coords | object
59 | bus_geodata | x | float64
60 | bus_geodata | y | float64
61 | bus_geodata | coords | object

## parameters
| version | format_version | converged | OPF_converged | name | f_hz | sn_mva
0 | 2.14.6 | 2.14.0 | FALSE | FALSE |  | 50 | 1