## bus
| name | vn_kv | type | zone | in_service
0 | bus_LV_3544-1_0_4_node_0 | 0.4 | n |  | TRUE
1 | bus_LV_3544-1_0_4_node_1 | 0.4 | n |  | TRUE
2 | bus_LV_3544-1_0_4_node_2 | 0.4 | n |  | TRUE
3 | bus_LV_3544-1_0_4_node_4 | 0.4 | n |  | TRUE
4 | bus_LV_3544-1_0_4_node_9 | 0.4 | n |  | TRUE
5 | bus_LV_3544-1_0_4_node_32 | 0.4 | n |  | TRUE
6 | bus_LV_3544-1_0_4_node_89 | 0.4 | n |  | TRUE
7 | bus_LV_3544-1_0_4_node_7 | 0.4 | n |  | TRUE
8 | bus_LV_3544-1_0_4_node_88 | 0.4 | n |  | TRUE
9 | bus_LV_3544-1_0_4_node_45 | 0.4 | n |  | TRUE
10 | bus_LV_3544-1_0_4_node_21 | 0.4 | n |  | TRUE
11 | bus_LV_3544-1_0_4_node_22 | 0.4 | n |  | TRUE
12 | bus_LV_3544-1_0_4_node_23 | 0.4 | n |  | TRUE
13 | bus_LV_3544-1_0_4_node_26 | 0.4 | n |  | TRUE
14 | bus_LV_3544-1_0_4_node_28 | 0.4 | n |  | TRUE
15 | bus_LV_3544-1_0_4_node_27 | 0.4 | n |  | TRUE
16 | bus_LV_3544-1_0_4_node_94 | 0.4 | n |  | TRUE
17 | bus_LV_3544-1_0_4_node_46 | 0.4 | n |  | TRUE
18 | bus_LV_3544-1_0_4_node_96 | 0.4 | n |  | TRUE
19 | bus_LV_3544-1_0_4_node_29 | 0.4 | n |  | TRUE
20 | bus_LV_3544-1_0_4_node_86 | 0.4 | n |  | TRUE
21 | bus_LV_3544-1_0_4_node_85 | 0.4 | n |  | TRUE
22 | bus_LV_3544-1_0_4_node_30 | 0.4 | n |  | TRUE
23 | bus_LV_3544-1_0_4_node_31 | 0.4 | n |  | TRUE
24 | bus_LV_3544-1_0_4_node_47 | 0.4 | n |  | TRUE
25 | bus_LV_3544-1_0_4_node_97 | 0.4 | n |  | TRUE
26 | bus_LV_3544-1_0_4_node_95 | 0.4 | n |  | TRUE
27 | bus_LV_3544-1_0_4_node_92 | 0.4 | n |  | TRUE
28 | bus_LV_3544-1_0_4_node_90 | 0.4 | n |  | TRUE
29 | bus_LV_3544-1_0_4_node_91 | 0.4 | n |  | TRUE
30 | bus_LV_3544-1_0_4_node_93 | 0.4 | n |  | TRUE
31 | bus_MV_0_node_4 | 20 | n |  | TRUE

## load
| name | bus | p_mw | q_mvar | const_z_percent | const_i_percent | sn_mva | scaling | in_service | type
0 | LV_3544-1_0_4_load_0 | 0 | 0.0010198 | 0.00025558 | 0 | 0 |  | 1 | TRUE | wye
1 | LV_3544-1_0_4_load_9 | 4 | 0.0039757 | 0.0009964 | 0 | 0 |  | 1 | TRUE | wye
2 | LV_3544-1_0_4_load_89 | 6 | 0.0015254 | 0.00038231 | 0 | 0 |  | 1 | TRUE | wye
3 | LV_3544-1_0_4_load_88 | 8 | 0.0022557 | 0.00056532 | 0 | 0 |  | 1 | TRUE | wye
4 | LV_3544-1_0_4_load_45 | 9 | 0.0028633 | 0.00071761 | 0 | 0 |  | 1 | TRUE | wye
5 | LV_3544-1_0_4_load_21 | 10 | 0.0015688 | 0.00039319 | 0 | 0 |  | 1 | TRUE | wye
6 | LV_3544-1_0_4_load_46 | 17 | 0.0022861 | 0.00057294 | 0 | 0 |  | 1 | TRUE | wye
7 | LV_3544-1_0_4_load_96 | 18 | 0.0013051 | 0.00032709 | 0 | 0 |  | 1 | TRUE | wye
8 | LV_3544-1_0_4_load_85 | 21 | 0.0008264 | 0.00020712 | 0 | 0 |  | 1 | TRUE | wye
9 | LV_3544-1_0_4_load_47 | 24 | 0.0015197 | 0.00038087 | 0 | 0 |  | 1 | TRUE | wye
10 | LV_3544-1_0_4_load_97 | 25 | 0.0012588 | 0.00031548 | 0 | 0 |  | 1 | TRUE | wye
11 | LV_3544-1_0_4_load_95 | 26 | 0.00056601 | 0.00014185 | 0 | 0 |  | 1 | TRUE | wye
12 | LV_3544-1_0_4_load_92 | 27 | 0.0013388 | 0.00033554 | 0 | 0 |  | 1 | TRUE | wye
13 | LV_3544-1_0_4_load_90 | 28 | 0.00092207 | 0.00023109 | 0 | 0 |  | 1 | TRUE | wye
14 | LV_3544-1_0_4_load_91 | 29 | 0.0016662 | 0.0004176 | 0 | 0 |  | 1 | TRUE | wye
15 | LV_3544-1_0_4_load_93 | 30 | 0.00305 | 0.00076441 | 0 | 0 |  | 1 | TRUE | wye

## ext_grid
| name | bus | vm_pu | va_degree | slack_weight | in_service
0 |  | 3 | 1 | 0 | 1 | TRUE

## line
| name | std_type | from_bus | to_bus | length_km | r_ohm_per_km | x_ohm_per_km | c_nf_per_km | g_us_per_km | max_i_ka | df | parallel | type | in_service
0 | LV_3544-1_0_4_line_0 | NAYY 4x150 SE | 0 | 1 | 0.096059 | 0.208 | 0.08 | 261 | 0 | 0.27 | 1 | 1 | cs | TRUE
1 | LV_3544-1_0_4_line_1 | NAYY 4x150 SE | 0 | 2 | 0.011904 | 0.208 | 0.08 | 261 | 0 | 0.27 | 1 | 1 | cs | TRUE
2 | LV_3544-1_0_4_line_2 | NAYY 4x150 SE | 1 | 3 | 1.9188 | 0.208 | 0.08 | 261 | 0 | 0.27 | 1 | 1 | cs | TRUE
3 | LV_3544-1_0_4_line_3 | NAYY 4x150 SE | 2 | 4 | 0.034046 | 0.208 | 0.08 | 261 | 0 | 0.27 | 1 | 1 | cs | TRUE
4 | LV_3544-1_0_4_line_4 | NAYY 4x150 SE | 3 | 5 | 1.5991 | 0.208 | 0.08 | 261 | 0 | 0.27 | 1 | 2 | cs | TRUE
5 | LV_3544-1_0_4_line_5 | NAYY 4x150 SE | 3 | 6 | 0.1607 | 0.208 | 0.08 | 261 | 0 | 0.27 | 1 | 1 | cs | TRUE
6 | LV_3544-1_0_4_line_6 | NAYY 4x150 SE | 5 | 24 | 0.03992 | 0.208 | 0.08 | 261 | 0 | 0.27 | 1 | 1 | cs | TRUE
7 | LV_3544-1_0_4_line_7 | NAYY 4x150 SE | 5 | 13 | 0.55605 | 0.208 | 0.08 | 261 | 0 | 0.27 | 1 | 2 | cs | TRUE
8 | LV_3544-1_0_4_line_8 | NAYY 4x150 SE | 6 | 28 | 0.06147 | 0.208 | 0.08 | 261 | 0 | 0.27 | 1 | 1 | cs | TRUE
9 | LV_3544-1_0_4_line_9 | NAYY 4x150 SE | 7 | 8 | 0.029955 | 0.208 | 0.08 | 261 | 0 | 0.27 | 1 | 1 | cs | TRUE
10 | LV_3544-1_0_4_line_10 | NAYY 4x150 SE | 7 | 9 | 0.0051577 | 0.208 | 0.08 | 261 | 0 | 0.27 | 1 | 1 | cs | TRUE
11 | LV_3544-1_0_4_line_11 | NAYY 4x150 SE | 8 | 27 | 0.22139 | 0.208 | 0.08 | 261 | 0 | 0.27 | 1 | 1 | cs | TRUE
12 | LV_3544-1_0_4_line_12 | NAYY 4x150 SE | 10 | 11 | 0.0099942 | 0.208 | 0.08 | 261 | 0 | 0.27 | 1 | 1 | cs | TRUE
13 | LV_3544-1_0_4_line_13 | NAYY 4x150 SE | 10 | 12 | 0.054298 | 0.208 | 0.08 | 261 | 0 | 0.27 | 1 | 1 | cs | TRUE
14 | LV_3544-1_0_4_line_14 | NAYY 4x150 SE | 11 | 13 | 0.88868 | 0.208 | 0.08 | 261 | 0 | 0.27 | 1 | 2 | cs | TRUE
15 | LV_3544-1_0_4_line_15 | NAYY 4x150 SE | 12 | 14 | 1.0473 | 0.208 | 0.08 | 261 | 0 | 0.27 | 1 | 1 | cs | TRUE
16 | LV_3544-1_0_4_line_16 | NAYY 4x150 SE | 13 | 15 | 0.10389 | 0.208 | 0.08 | 261 | 0 | 0.27 | 1 | 1 | cs | TRUE
17 | LV_3544-1_0_4_line_17 | NAYY 4x150 SE | 13 | 16 | 0.09202 | 0.208 | 0.08 | 261 | 0 | 0.27 | 1 | 1 | cs | TRUE
18 | LV_3544-1_0_4_line_18 | NAYY 4x150 SE | 14 | 18 | 0.71463 | 0.208 | 0.08 | 261 | 0 | 0.27 | 1 | 1 | cs | TRUE
19 | LV_3544-1_0_4_line_19 | NAYY 4x150 SE | 15 | 17 | 0.20527 | 0.208 | 0.08 | 261 | 0 | 0.27 | 1 | 1 | cs | TRUE
20 | LV_3544-1_0_4_line_20 | NAYY 4x150 SE | 16 | 30 | 0.13856 | 0.208 | 0.08 | 261 | 0 | 0.27 | 1 | 1 | cs | TRUE
21 | LV_3544-1_0_4_line_21 | NAYY 4x150 SE | 18 | 20 | 0.28747 | 0.208 | 0.08 | 261 | 0 | 0.27 | 1 | 1 | cs | TRUE
22 | LV_3544-1_0_4_line_22 | NAYY 4x150 SE | 19 | 20 | 0.55442 | 0.208 | 0.08 | 261 | 0 | 0.27 | 1 | 1 | cs | TRUE
23 | LV_3544-1_0_4_line_23 | NAYY 4x150 SE | 19 | 21 | 0.027027 | 0.208 | 0.08 | 261 | 0 | 0.27 | 1 | 1 | cs | TRUE
24 | LV_3544-1_0_4_line_24 | NAYY 4x150 SE | 20 | 26 | 0.043389 | 0.208 | 0.08 | 261 | 0 | 0.27 | 1 | 1 | cs | TRUE
25 | LV_3544-1_0_4_line_25 | NAYY 4x150 SE | 22 | 23 | 2.7162 | 0.208 | 0.08 | 261 | 0 | 0.27 | 1 | 1 | cs | TRUE
26 | LV_3544-1_0_4_line_26 | NAYY 4x150 SE | 22 | 24 | 0.0037266 | 0.208 | 0.08 | 261 | 0 | 0.27 | 1 | 1 | cs | TRUE
27 | LV_3544-1_0_4_line_27 | NAYY 4x150 SE | 23 | 25 | 1.5054 | 0.208 | 0.08 | 261 | 0 | 0.27 | 1 | 1 | cs | TRUE
28 | LV_3544-1_0_4_line_28 | NAYY 4x150 SE | 27 | 29 | 0.025423 | 0.208 | 0.08 | 261 | 0 | 0.27 | 1 | 1 | cs | TRUE
29 | LV_3544-1_0_4_line_29 | NAYY 4x150 SE | 28 | 29 | 0.0051416 | 0.208 | 0.08 | 261 | 0 | 0.27 | 1 | 1 | cs | TRUE

## trafo
| name | std_type | hv_bus | lv_bus | sn_mva | vn_hv_kv | vn_lv_kv | vk_percent | vkr_percent | pfe_kw | i0_percent | shift_degree | tap_side | tap_neutral | tap_min | tap_max | tap_step_percent | tap_step_degree | tap_pos | tap_phase_shifter | parallel | df | in_service
0 | LV_3544-1_0_4_trafo_4 | 0.25 MVA 20/0.4 kV | 31 | 3 | 0.25 | 20 | 0.4 | 6 | 1.44 | 0.8 | 0.32 | 150 | hv | 0 | -2 | 2 | 2.5 | 0 | 0 | FALSE | 1 | 1 | TRUE

## line_geodata
| x0 | y0 | x1 | y1 | x2 | y2 | x3 | y3 | x4 | y4 | x5 | y5 | x6 | y6 | x7 | y7 | x8 | y8 | x9 | y9 | x10 | y10 | x11 | y11 | x12 | y12 | x13 | y13 | x14 | y14 | x15 | y15 | x16 | y16 | x17 | y17 | x18 | y18 | x19 | y19 | x20 | y20 | x21 | y21 | x22 | y22 | x23 | y23 | x24 | y24 | x25 | y25 | x26 | y26 | x27 | y27 | x28 | y28 | x29 | y29 | x30 | y30 | x31 | y31 | x32 | y32 | x33 | y33 | x34 | y34 | x35 | y35 | x36 | y36 | x37 | y37 | x38 | y38 | x39 | y39 | x40 | y40 | x41 | y41 | x42 | y42 | x43 | y43 | x44 | y44 | x45 | y45 | x46 | y46 | x47 | y47 | x48 | y48 | x49 | y49 | x50 | y50 | x51 | y51 | x52 | y52 | x53 | y53 | x54 | y54 | x55 | y55 | x56 | y56 | x57 | y57 | x58 | y58 | x59 | y59 | x60 | y60 | x61 | y61 | x62 | y62 | x63 | y63 | x64 | y64 | x65 | y65 | x66 | y66 | x67 | y67 | x68 | y68 | x69 | y69 | x70 | y70 | x71 | y71 | x72 | y72 | x73 | y73 | x74 | y74 | x75 | y75 | x76 | y76 | x77 | y77 | x78 | y78 | x79 | y79 | x80 | y80 | x81 | y81 | x82 | y82 | x83 | y83 | x84 | y84 | x85 | y85 | x86 | y86 | x87 | y87 | x88 | y88 | x89 | y89 | x90 | y90 | x91 | y91 | x92 | y92 | x93 | y93 | x94 | y94 | x95 | y95 | x96 | y96 | x97 | y97 | x98 | y98 | x99 | y99 | x100 | y100 | x101 | y101 | x102 | y102 | x103 | y103 | x104 | y104 | x105 | y105 | x106 | y106 | x107 | y107 | x108 | y108 | x109 | y109
0 | 2778530.6921 | 1166288.3864 | 2778550.4382 | 1166260.8027 | 2778566.8318 | 1166237.2232 | 2778577.1231 | 1166218.1333 | 2778584.3745 | 1166212.8883 | 2778587.0259 | 1166212.0487
1 | 2778596.9049 | 1166206.1098 | 2778593.1076 | 1166210.1229 | 2778587.0259 | 1166212.0487
2 | 2778530.6921 | 1166288.3864 | 2778529.9763 | 1166282.0481 | 2778537.4497 | 1166257.992 | 2778540.0456 | 1166247.4815 | 2778539.7561 | 1166243.5582 | 2778537.091 | 1166240.9321 | 2778532.492 | 1166240.9844 | 2778529.1265 | 1166243.3645 | 2778524.8158 | 1166258.4617 | 2778519.5332 | 1166266.0452 | 2778502.2206 | 1166275.9514 | 2778440.7019 | 1166335.9587 | 2778426.254 | 1166359.3183 | 2778398.6481 | 1166383.2657 | 2778380.2567 | 1166392.1059 | 2778356.2376 | 1166409.5872 | 2778339.6188 | 1166425.3088 | 2778329.9649 | 1166437.4226 | 2778322.202 | 1166446.2338 | 2778291.7532 | 1166460.1547 | 2778254.7189 | 1166487.3705 | 2778249.3691 | 1166496.7206 | 2778246.7676 | 1166506.4081 | 2778248.0494 | 1166514.0755 | 2778255.1174 | 1166522.2149 | 2778266.1052 | 1166528.1352 | 2778268.1676 | 1166531.1881 | 2778266.7538 | 1166535.4501 | 2778260.9342 | 1166537.9131 | 2778235.5211 | 1166527.5276 | 2778223.8062 | 1166517.4486 | 2778214.843 | 1166504.2372 | 2778210.8558 | 1166485.7462 | 2778211.1012 | 1166456.3037 | 2778210.882 | 1166439.9375 | 2778210.1198 | 1166423.2772 | 2778199.9276 | 1166424.6207 | 2778182.7339 | 1166449.9235 | 2778158.5346 | 1166489.7767 | 2778149.1789 | 1166528.0128 | 2778141.9059 | 1166537.6284 | 2778133.1278 | 1166528.76 | 2778135.2275 | 1166513.2522 | 2778128.4594 | 1166492.1542 | 2778106.0935 | 1166456.2579 | 2778097.8621 | 1166442.9016 | 2778096.9323 | 1166418.707 | 2778091.9366 | 1166407.0815 | 2778086.2724 | 1166404.0442 | 2778071.9326 | 1166416.3197 | 2778058.1442 | 1166423.6959 | 2778041.9347 | 1166429.7769 | 2778031.3414 | 1166440.5176 | 2778024.2997 | 1166456.2904 | 2778011.1077 | 1166471.4694 | 2778002.2374 | 1166479.403 | 2777984.3164 | 1166473.9561 | 2777959.51 | 1166451.0892 | 2777938.1934 | 1166421.3749 | 2777941.8901 | 1166407.5493 | 2777939.7238 | 1166397.6537 | 2777936.0737 | 1166393.0969 | 2777932.6593 | 1166393.7743 | 2777924.2986 | 1166392.7814 | 2777906.3609 | 1166388.1462 | 2777896.0681 | 1166384.0933 | 2777891.323 | 1166368.9054 | 2777892.7011 | 1166351.0963 | 2777900.608 | 1166338.6965 | 2777916.489 | 1166326.3773 | 2777923.7194 | 1166318.1948 | 2777936.4663 | 1166297.3527 | 2777945.6909 | 1166290.1413 | 2777964.6472 | 1166278.7697 | 2777972.6748 | 1166266.9631 | 2777984.4338 | 1166250.507 | 2777997.0281 | 1166233.275 | 2778007.5125 | 1166224.6663 | 2778014.0157 | 1166216.9851 | 2778024.9771 | 1166192.2867 | 2778031.5228 | 1166171.2832 | 2778039.0027 | 1166158.0591 | 2778047.4173 | 1166145.3521 | 2778061.4334 | 1166130.5757 | 2778072.0621 | 1166117.1114 | 2778082.1279 | 1166094.722 | 2778087.7392 | 1166077.0718 | 2778090.0818 | 1166051.3061 | 2778103.8457 | 1166007.0615 | 2778111.1864 | 1165977.3514 | 2778114.2184 | 1165958.0566 | 2778114.591 | 1165937.4818 | 2778109.1142 | 1165896.8483 | 2778105.9738 | 1165874.5789 | 2778108.4782 | 1165856.2805 | 2778109.1338 | 1165835.981 | 2778107.3566 | 1165821.4927 | 2778103.1081 | 1165805.8411 | 2778101.6872 | 1165794.3216 | 2778099.0496 | 1165790.2396 | 2778094.5165 | 1165788.0589 | 2778090.7415 | 1165790.8051 | 2778081.9081 | 1165821.4943
3 | 2778596.9049 | 1166206.1098 | 2778600.9882 | 1166197.3785 | 2778613.6083 | 1166176.4871
4 | 2777584.2781 | 1165451.2179 | 2777578.8188 | 1165452.3577 | 2777568.2722 | 1165452.6798 | 2777551.4892 | 1165452.4283 | 2777538.993 | 1165464.0033 | 2777512.3081 | 1165501.3834 | 2777489.0497 | 1165538.2197 | 2777483.8493 | 1165546.4183 | 2777489.5033 | 1165552.691 | 2777489.4851 | 1165558.7517 | 2777486.2093 | 1165564.0599 | 2777478.5035 | 1165574.3197 | 2777463.0689 | 1165596.1398 | 2777452.247 | 1165606.3076 | 2777442.441 | 1165621.2542 | 2777428.9303 | 1165644.6216 | 2777420.7485 | 1165660.1056 | 2777407.4053 | 1165688.705 | 2777391.7488 | 1165724.7987 | 2777385.3244 | 1165735.2744 | 2777377.7051 | 1165743.9132 | 2777373.3134 | 1165746.7974 | 2777366.9133 | 1165751.0013 | 2777359.9455 | 1165754.9661 | 2777357.2754 | 1165758.713 | 2777355.0245 | 1165764.0961 | 2777354.8174 | 1165767.2151 | 2777355.6346 | 1165770.9426 | 2777359.4553 | 1165775.4595 | 2777361.7065 | 1165777.8504 | 2777365.5321 | 1165778.3081 | 2777369.9573 | 1165778.183 | 2777374.889 | 1165772.3231 | 2777386.1797 | 1165761.8354 | 2777393.9793 | 1165756.1714 | 2777418.3532 | 1165739.3752 | 2777453.424 | 1165730.9025 | 2777471.4331 | 1165728.5319 | 2777486.6594 | 1165720.752 | 2777508.3129 | 1165712.5281 | 2777535.255 | 1165709.71 | 2777552.9111 | 1165704.2486 | 2777572.4653 | 1165700.4227 | 2777590.7096 | 1165693.2105 | 2777598.1323 | 1165696.1547 | 2777629.6403 | 1165688.7232 | 2777637.3119 | 1165688.9501 | 2777644.6096 | 1165691.4569 | 2777651.8906 | 1165695.5648 | 2777657.72 | 1165700.0412 | 2777661.3887 | 1165702.6966 | 2777692.4817 | 1165684.6877 | 2777707.4677 | 1165678.5695 | 2777722.536 | 1165677.9588 | 2777744.6475 | 1165679.3916 | 2777757.8216 | 1165685.8205 | 2777771.431 | 1165695.6654 | 2777809.6791 | 1165726.403 | 2777856.7464 | 1165726.1062 | 2777927.8777 | 1165712.2871 | 2778044.5524 | 1165717.2907 | 2778093.6173 | 1165690.4635 | 2778130.6068 | 1165667.2156 | 2778180.45 | 1165653.4466 | 2778200.9508 | 1165648.216 | 2778211.1344 | 1165644.6257 | 2778216.6476 | 1165647.0914 | 2778204.7717 | 1165655.5472 | 2778175.5477 | 1165665.0009 | 2778122.1244 | 1165698.46 | 2778086.9027 | 1165732.6484 | 2778079.6517 | 1165748.2147 | 2778076.1678 | 1165768.7974 | 2778079.3044 | 1165797.9174 | 2778081.9081 | 1165821.4943
5 | 2778081.9081 | 1165821.4943 | 2778078.0138 | 1165828.0072 | 2778070.6179 | 1165836.3181 | 2778040.5013 | 1165865.5755 | 2778034.2508 | 1165881.0047 | 2778029.2634 | 1165921.5504 | 2778024.4168 | 1165936.1538 | 2778010.1974 | 1165959.2396
6 | 2777584.2781 | 1165451.2179 | 2777584.9133 | 1165446.321 | 2777588.0528 | 1165440.1858 | 2777594.0014 | 1165433.6443 | 2777599.9599 | 1165426.7695 | 2777606.337 | 1165418.872
7 | 2777454.955 | 1165382.8913 | 2777441.6708 | 1165391.8297 | 2777428.6154 | 1165401.8425 | 2777419.7722 | 1165409.3552 | 2777414.6391 | 1165413.7188 | 2777403.0515 | 1165426.7112 | 2777394.8929 | 1165437.7696 | 2777385.7786 | 1165450.3123 | 2777374.9974 | 1165469.4786 | 2777366.1163 | 1165494.6288 | 2777359.867 | 1165514.9967 | 2777357.0535 | 1165531.6402 | 2777355.2377 | 1165548.2354 | 2777354.4313 | 1165575.8038 | 2777352.5864 | 1165601.9514 | 2777361.7323 | 1165600.2641 | 2777379.4187 | 1165600.7865 | 2777401.3685 | 1165601.4792 | 2777412.8429 | 1165599.5717 | 2777427.0981 | 1165595.622 | 2777441.4804 | 1165589.185 | 2777457.2045 | 1165578.5726 | 2777473.3646 | 1165562.5459 | 2777483.8493 | 1165546.4183 | 2777489.0497 | 1165538.2197 | 2777512.3081 | 1165501.3834 | 2777538.993 | 1165464.0033 | 2777551.4892 | 1165452.4283 | 2777568.2722 | 1165452.6798 | 2777578.8188 | 1165452.3577 | 2777584.2781 | 1165451.2179
8 | 2778010.1974 | 1165959.2396 | 2778003.8246 | 1165969.5862 | 2777987.5768 | 1165987.5218 | 2777965.5927 | 1165999.6711 | 2777965.5927 | 1165999.6711
9 | 2777821.9782 | 1165992.9703 | 2777825.2498 | 1165998.1608 | 2777827.0994 | 1166003.7541 | 2777826.3535 | 1166021.6665
10 | 2777821.9782 | 1165992.9703 | 2777818.8586 | 1165988.8631
11 | 2777941.3246 | 1166018.2521 | 2777932.3802 | 1166025.1005 | 2777901.8893 | 1166045.8395 | 2777888.3491 | 1166051.7999 | 2777874.038 | 1166054.5568 | 2777863.0735 | 1166058.1579 | 2777850.7834 | 1166066.4131 | 2777831.2952 | 1166083.052 | 2777823.5928 | 1166092.4218 | 2777818.796 | 1166092.6801 | 2777815.7041 | 1166088.6738 | 2777815.9916 | 1166084.6563 | 2777825.8877 | 1166066.9326 | 2777828.1413 | 1166051.1179 | 2777825.8532 | 1166033.6784 | 2777826.3535 | 1166021.6665
12 | 2777206.3406 | 1165658.9249 | 2777202.7584 | 1165649.5946
13 | 2777190.2772 | 1165597.9393 | 2777199.0032 | 1165612.8214 | 2777199.5093 | 1165616.7066 | 2777200.0516 | 1165633.6494 | 2777202.7042 | 1165649.4533 | 2777202.7584 | 1165649.5946
14 | 2777206.3406 | 1165658.9249 | 2777205.0894 | 1165668.8639 | 2777205.4535 | 1165679.6401 | 2777208.5662 | 1165694.39 | 2777209.9637 | 1165706.2422 | 2777209.4671 | 1165718.9171 | 2777208.7756 | 1165726.7707 | 2777205.6609 | 1165737.8002 | 2777200.5272 | 1165745.8341 | 2777186.6028 | 1165759.3695 | 2777173.0107 | 1165770.735 | 2777159.816 | 1165783.4357 | 2777149.1467 | 1165796.5112 | 2777144.0197 | 1165806.4026 | 2777141.7905 | 1165817.2914 | 2777143.5476 | 1165832.2793 | 2777152.3807 | 1165874.957 | 2777156.6362 | 1165901.3624 | 2777171.272 | 1165881.3641 | 2777179.8978 | 1165863.524 | 2777197.4191 | 1165825.2049 | 2777216.0102 | 1165784.9156 | 2777231.5225 | 1165752.8877 | 2777247.1448 | 1165716.3589 | 2777254.6186 | 1165699.9195 | 2777260.4828 | 1165690.5059 | 2777266.9377 | 1165680.8095 | 2777279.5694 | 1165664.6114 | 2777288.4569 | 1165656.099 | 2777297.2798 | 1165647.44 | 2777313.8003 | 1165632.6803 | 2777331.1408 | 1165616.3655 | 2777343.475 | 1165605.8418 | 2777352.5864 | 1165601.9514 | 2777354.4313 | 1165575.8038 | 2777355.2377 | 1165548.2354 | 2777357.0535 | 1165531.6402 | 2777359.867 | 1165514.9967 | 2777366.1163 | 1165494.6288 | 2777374.9974 | 1165469.4786 | 2777385.7786 | 1165450.3123 | 2777394.8929 | 1165437.7696 | 2777403.0515 | 1165426.7112 | 2777414.6391 | 1165413.7188 | 2777419.7722 | 1165409.3552 | 2777428.6154 | 1165401.8425 | 2777441.6708 | 1165391.8297 | 2777454.955 | 1165382.8913
15 | 2777190.2772 | 1165597.9393 | 2777199.6124 | 1165590.8745 | 2777211.8184 | 1165584.4284 | 2777224.0522 | 1165579.8959 | 2777234.9975 | 1165573.0678 | 2777245.7678 | 1165565.1558 | 2777255.4821 | 1165555.3776 | 2777258.8207 | 1165548.1916 | 2777262.9135 | 1165542.7183 | 2777268.2894 | 1165539.2069 | 2777271.7844 | 1165529.323 | 2777273.0339 | 1165514.7686 | 2777294.5628 | 1165475.9898 | 2777300.1798 | 1165458.0832 | 2777308.8748 | 1165447.0183 | 2777305.0695 | 1165430.2906 | 2777315.4515 | 1165415.0382 | 2777325.2161 | 1165372.42 | 2777334.203 | 1165355.6251 | 2777341.0124 | 1165315.5109 | 2777395.411 | 1165212.1311 | 2777398.0379 | 1165180.5348 | 2777403.9632 | 1165138.7153 | 2777435.8594 | 1165041.9557 | 2777431.0704 | 1164999.3749 | 2777446.5435 | 1164972.4065 | 2777458.8283 | 1164940.7731 | 2777467.4676 | 1164930.3295 | 2777467.5712 | 1164881.6874 | 2777457.1443 | 1164836.1597 | 2777452.6722 | 1164779.4751 | 2777428.7476 | 1164727.2205 | 2777388.4212 | 1164692.8654 | 2777373.6358 | 1164667.4612
16 | 2777454.955 | 1165382.8913 | 2777441.6708 | 1165391.8297 | 2777428.6154 | 1165401.8425 | 2777419.7722 | 1165409.3552 | 2777425.2953 | 1165413.3219 | 2777432.4476 | 1165419.2051 | 2777441.1681 | 1165427.003 | 2777449.9026 | 1165434.3232 | 2777458.7996 | 1165440.0356 | 2777465.1511 | 1165441.3799 | 2777468.4868 | 1165440.0104
17 | 2777454.955 | 1165382.8913 | 2777532.8625 | 1165333.5901
18 | 2777373.6358 | 1164667.4612 | 2777358.2343 | 1164670.7099 | 2777400.8084 | 1164632.3415 | 2777350.2378 | 1164635.7527 | 2777383.645 | 1164580.0088 | 2777397.2951 | 1164537.194 | 2777417.237 | 1164460.1554 | 2777410.2014 | 1164425.1042 | 2777380.8433 | 1164345.2418 | 2777380.1443 | 1164321.9329 | 2777378.8433 | 1164282.1466 | 2777363.6686 | 1164273.5243 | 2777347.3073 | 1164274.9764 | 2777346.5603 | 1164259.5178 | 2777346.143 | 1164239.6426 | 2777346.161 | 1164214.8869 | 2777376.1317 | 1164208.3649 | 2777368.3946 | 1164198.3496 | 2777382.0298 | 1164152.943 | 2777399.8091 | 1164125.4994
19 | 2777468.4868 | 1165440.0104 | 2777470.6822 | 1165439.1077 | 2777476.0082 | 1165431.8471 | 2777482.4478 | 1165422.4284 | 2777490.6807 | 1165411.1944 | 2777496.4394 | 1165405.1143 | 2777503.2121 | 1165398.4303 | 2777514.1226 | 1165390.7231 | 2777522.8515 | 1165384.7531 | 2777536.7038 | 1165371.8946 | 2777547.846 | 1165362.059 | 2777563.5227 | 1165348.932 | 2777580.0144 | 1165335.9738 | 2777591.6365 | 1165326.4972 | 2777600.4403 | 1165317.738 | 2777607.1103 | 1165309.0937 | 2777611.4189 | 1165296.5983
20 | 2777532.8625 | 1165333.5901 | 2777542.701 | 1165325.3396 | 2777547.7942 | 1165314.8136 | 2777549.3641 | 1165300.3354 | 2777546.2845 | 1165288.8894 | 2777540.1612 | 1165280.0782 | 2777533.4664 | 1165275.5651 | 2777525.5494 | 1165273.5072 | 2777489.6528 | 1165270.4111 | 2777476.3712 | 1165272.5099 | 2777467.5923 | 1165276.7992 | 2777466.6841 | 1165277.8383
21 | 2777396.4003 | 1163879.6471 | 2777385.2241 | 1163910.546 | 2777390.671 | 1163928.0451 | 2777396.8443 | 1163933.9216 | 2777402.5981 | 1163936.0933 | 2777408.4469 | 1163936.0881 | 2777412.4694 | 1163934.0716 | 2777421.0665 | 1163938.5961 | 2777423.1014 | 1163942.6265 | 2777416.8683 | 1164059.2062 | 2777430.9312 | 1164077.4603 | 2777399.8091 | 1164125.4994
22 | 2777396.4003 | 1163879.6471 | 2777411.1186 | 1163870.2726 | 2777414.7373 | 1163873.6269 | 2777419.7686 | 1163869.8941 | 2777419.9736 | 1163873.3367 | 2777420.5281 | 1163875.8443 | 2777421.316 | 1163878.2364 | 2777433.9493 | 1163905.9793 | 2777435.4339 | 1163908.1362 | 2777437.2254 | 1163909.7684 | 2777439.4866 | 1163911.0696 | 2777441.9274 | 1163911.9981 | 2777448.6868 | 1163913.599 | 2777463.0444 | 1163916.4365 | 2777472.3225 | 1163918.6679 | 2777479.3835 | 1163921.4789 | 2777485.7846 | 1163925.3492 | 2777491.226 | 1163929.7917 | 2777497.4274 | 1163936.7924 | 2777503.2957 | 1163945.4625 | 2777508.4168 | 1163956.3349 | 2777512.3861 | 1163968.0518 | 2777515.2655 | 1163979.5586 | 2777518.5614 | 1163994.8701 | 2777519.6806 | 1164003.1664 | 2777519.8191 | 1164013.5245 | 2777518.6971 | 1164022.4441 | 2777517.0707 | 1164031.0485 | 2777513.7297 | 1164044.5068 | 2777508.861 | 1164061.4121 | 2777491.7981 | 1164116.4261 | 2777485.1126 | 1164138.7939 | 2777479.0599 | 1164157.6439 | 2777477.3663 | 1164168.5262 | 2777478.0758 | 1164188.8771 | 2777482.4138 | 1164207.3111 | 2777489.7739 | 1164223.8548 | 2777528.1838 | 1164284.7675 | 2777538.4865 | 1164300.8088 | 2777543.6832 | 1164311.9614 | 2777546.0546 | 1164322.7526
23 | 2777546.0546 | 1164322.7526 | 2777556.1374 | 1164336.3741 | 2777559.5526 | 1164345.8576
24 | 2777396.4003 | 1163879.6471 | 2777395.2337 | 1163861.785 | 2777388.1827 | 1163848.5091 | 2777382.1649 | 1163839.957
25 | 2777608.6782 | 1165415.9726 | 2777621.07 | 1165407.6755 | 2777641.0859 | 1165395.0107 | 2777652.587 | 1165379.0023 | 2777659.9001 | 1165359.5003 | 2777665.3796 | 1165334.8838 | 2777665.1063 | 1165325.467 | 2777663.7804 | 1165315.8856 | 2777657.6398 | 1165296.7864 | 2777656.9036 | 1165282.5514 | 2777661.444 | 1165262.2222 | 2777670.7243 | 1165225.9628 | 2777680.7018 | 1165192.56 | 2777691.2651 | 1165159.3079 | 2777696.2351 | 1165141.5606 | 2777698.9047 | 1165129.8174 | 2777698.5773 | 1165118.0858 | 2777696.3076 | 1165099.735 | 2777698.1796 | 1165074.022 | 2777693.8047 | 1165037.7145 | 2777686.5506 | 1165017.1254 | 2777689.3892 | 1165002.5179 | 2777696.416 | 1164999.7008 | 2777703.8531 | 1165002.1896 | 2777707.8385 | 1165011.2491 | 2777708.9937 | 1165028.933 | 2777718.0695 | 1165048.0413 | 2777723.4205 | 1165085.5454 | 2777730.5588 | 1165098.1237 | 2777744.2196 | 1165114.565 | 2777753.3137 | 1165138.7453 | 2777783.4611 | 1165154.3401 | 2777804.0459 | 1165186.7011 | 2777819.1105 | 1165202.0499 | 2777829.4838 | 1165225.4562 | 2777847.0784 | 1165242.0588 | 2777906.1614 | 1165305.3102 | 2777924.1227 | 1165319.8664 | 2777926.3146 | 1165333.8331 | 2777920.0938 | 1165340.2328 | 2777897.9369 | 1165345.7266 | 2777892.8321 | 1165352.226 | 2777894.0352 | 1165360.2469 | 2777905.7819 | 1165374.0073 | 2777908.783 | 1165389.8887 | 2777894.0015 | 1165420.3796 | 2777895.5323 | 1165426.9088 | 2777904.0109 | 1165430.9523 | 2777918.5302 | 1165427.1674 | 2777932.5134 | 1165428.0265 | 2777937.2854 | 1165430.6924 | 2777940.9116 | 1165432.7127 | 2777947.553 | 1165443.1524 | 2777960.3901 | 1165451.3956 | 2777974.6382 | 1165449.004 | 2777991.0782 | 1165431.6079 | 2777998.7973 | 1165412.6632 | 2777996.3752 | 1165378.026 | 2778005.0589 | 1165347.9996 | 2778014.4098 | 1165333.7298 | 2778020.9133 | 1165304.6064 | 2778037.0269 | 1165276.7799 | 2778062.1295 | 1165252.3339 | 2778070.5759 | 1165230.8418 | 2778067.9832 | 1165195.5099 | 2778030.1933 | 1165101.659 | 2778020.0968 | 1165038.1564 | 2778000.7686 | 1164978.1506 | 2777975.1037 | 1164952.7449 | 2777960.7282 | 1164916.1965 | 2777961.6474 | 1164911.0411 | 2777965.2073 | 1164905.9974 | 2777972.0898 | 1164904.6999 | 2777978.096 | 1164906.5905 | 2777991.606 | 1164928.6332 | 2778048.3047 | 1164966.6363 | 2778049.6817 | 1164960.5158 | 2778043.9258 | 1164947.8558 | 2778039.9683 | 1164931.1453 | 2778041.3537 | 1164913.8814 | 2778047.9565 | 1164895.9046 | 2778037.1709 | 1164864.4337 | 2778041.2425 | 1164858.938 | 2778047.3148 | 1164859.118 | 2778078.0658 | 1164890.3134 | 2778104.3103 | 1164912.7116 | 2778145.4674 | 1164958.9295 | 2778178.937 | 1165001.0161 | 2778207.9043 | 1165019.1805 | 2778227.7799 | 1165036.6415 | 2778233.1408 | 1165031.6068 | 2778217.6187 | 1164984.4249 | 2778215.5533 | 1164951.4886 | 2778208.2702 | 1164904.5512 | 2778207.0905 | 1164871.2074 | 2778224.4534 | 1164900.2714 | 2778267.117 | 1164939.6062 | 2778292.1663 | 1164958.0884 | 2778298.3797 | 1164953.5129 | 2778287.5316 | 1164938.9109 | 2778274.6438 | 1164890.517 | 2778270.561 | 1164867.4633 | 2778266.5215 | 1164842.6871 | 2778270.9324 | 1164840.2267 | 2778278.6587 | 1164857.7611 | 2778289.7897 | 1164877.554 | 2778322.8126 | 1164901.6225 | 2778337.1956 | 1164913.5824 | 2778347.008 | 1164925.3734 | 2778352.7439 | 1164923.9756
26 | 2777608.6782 | 1165415.9726 | 2777606.337 | 1165418.872
27 | 2778352.7439 | 1164923.9756 | 2778328.683 | 1164868.3322 | 2778318.9718 | 1164835.5692 | 2778321.4786 | 1164831.6733 | 2778325.7116 | 1164832.1103 | 2778336.2875 | 1164855.3679 | 2778342.3505 | 1164859.218 | 2778370.0283 | 1164873.8416 | 2778374.6989 | 1164878.6402 | 2778390.3099 | 1164899.3115 | 2778394.3796 | 1164900.6002 | 2778397.6428 | 1164897.305 | 2778378.4582 | 1164858.1215 | 2778367.1296 | 1164830.5375 | 2778359.74 | 1164809.9324 | 2778361.7875 | 1164806.0228 | 2778365.0997 | 1164807.0109 | 2778373.1825 | 1164816.6597 | 2778396.2513 | 1164843.5136 | 2778424.4518 | 1164856.5403 | 2778437.0259 | 1164864.6321 | 2778444.8671 | 1164879.5677 | 2778452.9667 | 1164884.2569 | 2778454.8685 | 1164888.6063 | 2778455.3316 | 1164897.7842 | 2778462.0719 | 1164913.143 | 2778469.0162 | 1164920.3447 | 2778472.475 | 1164920.5253 | 2778473.445 | 1164917.5402 | 2778469.1782 | 1164908.1826 | 2778467.5282 | 1164897.4236 | 2778473.0413 | 1164877.9914 | 2778468.3266 | 1164865.651 | 2778471.7081 | 1164850.8932 | 2778469.3536 | 1164842.4376 | 2778464.0203 | 1164838.0196 | 2778444.8532 | 1164828.9534 | 2778439.9235 | 1164819.7207 | 2778439.7695 | 1164795.4935 | 2778417.3877 | 1164760.2187 | 2778403.9229 | 1164731.2699 | 2778400.359 | 1164705.2065 | 2778397.9427 | 1164684.371 | 2778373.3728 | 1164664.1676 | 2778355.4193 | 1164640.2794 | 2778344.2755 | 1164620.9086 | 2778329.855 | 1164609.6704 | 2778317.6402 | 1164582.4828 | 2778317 | 1164545.6962 | 2778322.6103 | 1164532.0165 | 2778326.9962 | 1164545.1255 | 2778341.6992 | 1164561.5658 | 2778372.4194 | 1164579.3492 | 2778388.5962 | 1164604.4859 | 2778396.0399 | 1164631.5319 | 2778430.1515 | 1164637.3051 | 2778437.0125 | 1164640.1002 | 2778443.6036 | 1164637.2709 | 2778428.3052 | 1164626.4401 | 2778418.7124 | 1164613.1764 | 2778418.3352 | 1164596.7166 | 2778431.9361 | 1164577.2242 | 2778426.7443 | 1164532.94 | 2778416.6837 | 1164506.261 | 2778405.8866 | 1164489.9254 | 2778408.4131 | 1164477.8892 | 2778427.4888 | 1164493.1695 | 2778473.7822 | 1164541.6998 | 2778492.2539 | 1164577.2924 | 2778501.2256 | 1164582.3078 | 2778499.0536 | 1164538.5581 | 2778488.3211 | 1164505.353
28 | 2777961.5103 | 1166002.7968 | 2777941.3246 | 1166018.2521
29 | 2777965.5927 | 1165999.6711 | 2777961.5103 | 1166002.7968

## bus_geodata
| x | y | coords
0 | 2778587.0259 | 1166212.0487
1 | 2778530.6921 | 1166288.3864
2 | 2778596.9049 | 1166206.1098
3 | 2778081.9081 | 1165821.4943
4 | 2778613.6083 | 1166176.4871
5 | 2777584.2781 | 1165451.2179
6 | 2778010.1974 | 1165959.2396
7 | 2777821.9782 | 1165992.9703
8 | 2777826.3535 | 1166021.6665
9 | 2777818.8586 | 1165988.8631
10 | 2777202.7584 | 1165649.5946
11 | 2777206.3406 | 1165658.9249
12 | 2777190.2772 | 1165597.9393
13 | 2777454.955 | 1165382.8913
14 | 2777373.6358 | 1164667.4612
15 | 2777468.4868 | 1165440.0104
16 | 2777532.8625 | 1165333.5901
17 | 2777611.4189 | 1165296.5983
18 | 2777399.8091 | 1164125.4994
19 | 2777546.0546 | 1164322.7526
20 | 2777396.4003 | 1163879.6471
21 | 2777559.5526 | 1164345.8576
22 | 2777608.6782 | 1165415.9726
23 | 2778352.7439 | 1164923.9756
24 | 2777606.337 | 1165418.872
25 | 2778488.3211 | 1164505.353
26 | 2777382.1649 | 1163839.957
27 | 2777941.3246 | 1166018.2521
28 | 2777965.5927 | 1165999.6711
29 | 2777961.5103 | 1166002.7968
30 | 2777466.6841 | 1165277.8383
31 | 2778081.9081 | 1165821.4943

## line_std_types
| c_nf_per_km | r_ohm_per_km | x_ohm_per_km | max_i_ka | type | q_mm2 | alpha | voltage_rating
NAYY 4x50 SE | 210 | 0.642 | 0.083 | 0.142 | cs | 50 | 0.00403 | LV
NAYY 4x120 SE | 264 | 0.225 | 0.08 | 0.242 | cs | 120 | 0.00403 | LV
NAYY 4x150 SE | 261 | 0.208 | 0.08 | 0.27 | cs | 150 | 0.00403 | LV
NA2XS2Y 1x95 RM/25 12/20 kV | 216 | 0.313 | 0.132 | 0.252 | cs | 95 | 0.00403 | MV
NA2XS2Y 1x185 RM/25 12/20 kV | 273 | 0.161 | 0.117 | 0.362 | cs | 185 | 0.00403 | MV
NA2XS2Y 1x240 RM/25 12/20 kV | 304 | 0.122 | 0.112 | 0.421 | cs | 240 | 0.00403 | MV
NA2XS2Y 1x95 RM/25 6/10 kV | 315 | 0.313 | 0.123 | 0.249 | cs | 95 | 0.00403 | MV
NA2XS2Y 1x185 RM/25 6/10 kV | 406 | 0.161 | 0.11 | 0.358 | cs | 185 | 0.00403 | MV
NA2XS2Y 1x240 RM/25 6/10 kV | 456 | 0.122 | 0.105 | 0.416 | cs | 240 | 0.00403 | MV
NA2XS2Y 1x150 RM/25 12/20 kV | 250 | 0.206 | 0.116 | 0.319 | cs | 150 | 0.00403 | MV
NA2XS2Y 1x120 RM/25 12/20 kV | 230 | 0.253 | 0.119 | 0.283 | cs | 120 | 0.00403 | MV
NA2XS2Y 1x70 RM/25 12/20 kV | 190 | 0.443 | 0.132 | 0.22 | cs | 70 | 0.00403 | MV
NA2XS2Y 1x150 RM/25 6/10 kV | 360 | 0.206 | 0.11 | 0.315 | cs | 150 | 0.00403 | MV
NA2XS2Y 1x120 RM/25 6/10 kV | 340 | 0.253 | 0.113 | 0.28 | cs | 120 | 0.00403 | MV
NA2XS2Y 1x70 RM/25 6/10 kV | 280 | 0.443 | 0.123 | 0.217 | cs | 70 | 0.00403 | MV
N2XS(FL)2Y 1x120 RM/35 64/110 kV | 112 | 0.153 | 0.166 | 0.366 | cs | 120 | 0.00393 | HV
N2XS(FL)2Y 1x185 RM/35 64/110 kV | 125 | 0.099 | 0.156 | 0.457 | cs | 185 | 0.00393 | HV
N2XS(FL)2Y 1x240 RM/35 64/110 kV | 135 | 0.075 | 0.149 | 0.526 | cs | 240 | 0.00393 | HV
N2XS(FL)2Y 1x300 RM/35 64/110 kV | 144 | 0.06 | 0.144 | 0.588 | cs | 300 | 0.00393 | HV
15-AL1/3-ST1A 0.4 | 11 | 1.8769 | 0.35 | 0.105 | ol | 16 | 0.00403 | LV
24-AL1/4-ST1A 0.4 | 11.25 | 1.2012 | 0.335 | 0.14 | ol | 24 | 0.00403 | LV
48-AL1/8-ST1A 0.4 | 12.2 | 0.5939 | 0.3 | 0.21 | ol | 48 | 0.00403 | LV
94-AL1/15-ST1A 0.4 | 13.2 | 0.306 | 0.29 | 0.35 | ol | 94 | 0.00403 | LV
34-AL1/6-ST1A 10.0 | 9.7 | 0.8342 | 0.36 | 0.17 | ol | 34 | 0.00403 | MV
48-AL1/8-ST1A 10.0 | 10.1 | 0.5939 | 0.35 | 0.21 | ol | 48 | 0.00403 | MV
70-AL1/11-ST1A 10.0 | 10.4 | 0.4132 | 0.339 | 0.29 | ol | 70 | 0.00403 | MV
94-AL1/15-ST1A 10.0 | 10.75 | 0.306 | 0.33 | 0.35 | ol | 94 | 0.00403 | MV
122-AL1/20-ST1A 10.0 | 11.1 | 0.2376 | 0.323 | 0.41 | ol | 122 | 0.00403 | MV
149-AL1/24-ST1A 10.0 | 11.25 | 0.194 | 0.315 | 0.47 | ol | 149 | 0.00403 | MV
34-AL1/6-ST1A 20.0 | 9.15 | 0.8342 | 0.382 | 0.17 | ol | 34 | 0.00403 | MV
48-AL1/8-ST1A 20.0 | 9.5 | 0.5939 | 0.372 | 0.21 | ol | 48 | 0.00403 | MV
70-AL1/11-ST1A 20.0 | 9.7 | 0.4132 | 0.36 | 0.29 | ol | 70 | 0.00403 | MV
94-AL1/15-ST1A 20.0 | 10 | 0.306 | 0.35 | 0.35 | ol | 94 | 0.00403 | MV
122-AL1/20-ST1A 20.0 | 10.3 | 0.2376 | 0.344 | 0.41 | ol | 122 | 0.00403 | MV
149-AL1/24-ST1A 20.0 | 10.5 | 0.194 | 0.337 | 0.47 | ol | 149 | 0.00403 | MV
184-AL1/30-ST1A 20.0 | 10.75 | 0.1571 | 0.33 | 0.535 | ol | 184 | 0.00403 | MV
243-AL1/39-ST1A 20.0 | 11 | 0.1188 | 0.32 | 0.645 | ol | 243 | 0.00403 | MV
48-AL1/8-ST1A 110.0 | 8 | 0.5939 | 0.46 | 0.21 | ol | 48 | 0.00403 | HV
70-AL1/11-ST1A 110.0 | 8.4 | 0.4132 | 0.45 | 0.29 | ol | 70 | 0.00403 | HV
94-AL1/15-ST1A 110.0 | 8.65 | 0.306 | 0.44 | 0.35 | ol | 94 | 0.00403 | HV
122-AL1/20-ST1A 110.0 | 8.5 | 0.2376 | 0.43 | 0.41 | ol | 122 | 0.00403 | HV
149-AL1/24-ST1A 110.0 | 8.75 | 0.194 | 0.41 | 0.47 | ol | 149 | 0.00403 | HV
184-AL1/30-ST1A 110.0 | 8.8 | 0.1571 | 0.4 | 0.535 | ol | 184 | 0.00403 | HV
243-AL1/39-ST1A 110.0 | 9 | 0.1188 | 0.39 | 0.645 | ol | 243 | 0.00403 | HV
305-AL1/39-ST1A 110.0 | 9.2 | 0.0949 | 0.38 | 0.74 | ol | 305 | 0.00403 | HV
490-AL1/64-ST1A 110.0 | 9.75 | 0.059 | 0.37 | 0.96 | ol | 490 | 0.00403 | HV
679-AL1/86-ST1A 110.0 | 9.95 | 0.042 | 0.36 | 1.15 | ol | 679 | 0.00403 | HV
490-AL1/64-ST1A 220.0 | 10 | 0.059 | 0.285 | 0.96 | ol | 490 | 0.00403 | HV
679-AL1/86-ST1A 220.0 | 11.7 | 0.042 | 0.275 | 1.15 | ol | 679 | 0.00403 | HV
490-AL1/64-ST1A 380.0 | 11 | 0.059 | 0.253 | 0.96 | ol | 490 | 0.00403 | HV
679-AL1/86-ST1A 380.0 | 14.6 | 0.042 | 0.25 | 1.15 | ol | 679 | 0.00403 | HV

## trafo_std_types
| i0_percent | pfe_kw | vkr_percent | sn_mva | vn_lv_kv | vn_hv_kv | vk_percent | shift_degree | vector_group | tap_side | tap_neutral | tap_min | tap_max | tap_step_degree | tap_step_percent | tap_phase_shifter
160 MVA 380/110 kV | 0.06 | 60 | 0.25 | 160 | 110 | 380 | 12.2 | 0 | Yy0 | hv | 0 | -9 | 9 | 0 | 1.5 | FALSE
100 MVA 220/110 kV | 0.06 | 55 | 0.26 | 100 | 110 | 220 | 12 | 0 | Yy0 | hv | 0 | -9 | 9 | 0 | 1.5 | FALSE
63 MVA 110/20 kV | 0.04 | 22 | 0.32 | 63 | 20 | 110 | 18 | 150 | YNd5 | hv | 0 | -9 | 9 | 0 | 1.5 | FALSE
40 MVA 110/20 kV | 0.05 | 18 | 0.34 | 40 | 20 | 110 | 16.2 | 150 | YNd5 | hv | 0 | -9 | 9 | 0 | 1.5 | FALSE
25 MVA 110/20 kV | 0.07 | 14 | 0.41 | 25 | 20 | 110 | 12 | 150 | YNd5 | hv | 0 | -9 | 9 | 0 | 1.5 | FALSE
63 MVA 110/10 kV | 0.04 | 22 | 0.32 | 63 | 10 | 110 | 18 | 150 | YNd5 | hv | 0 | -9 | 9 | 0 | 1.5 | FALSE
40 MVA 110/10 kV | 0.05 | 18 | 0.34 | 40 | 10 | 110 | 16.2 | 150 | YNd5 | hv | 0 | -9 | 9 | 0 | 1.5 | FALSE
25 MVA 110/10 kV | 0.07 | 14 | 0.41 | 25 | 10 | 110 | 12 | 150 | YNd5 | hv | 0 | -9 | 9 | 0 | 1.5 | FALSE
0.25 MVA 20/0.4 kV | 0.32 | 0.8 | 1.44 | 0.25 | 0.4 | 20 | 6 | 150 | Yzn5 | hv | 0 | -2 | 2 | 0 | 2.5 | FALSE
0.4 MVA 20/0.4 kV | 0.3375 | 1.35 | 1.425 | 0.4 | 0.4 | 20 | 6 | 150 | Dyn5 | hv | 0 | -2 | 2 | 0 | 2.5 | FALSE
0.63 MVA 20/0.4 kV | 0.2619 | 1.65 | 1.206 | 0.63 | 0.4 | 20 | 6 | 150 | Dyn5 | hv | 0 | -2 | 2 | 0 | 2.5 | FALSE
0.25 MVA 10/0.4 kV | 0.24 | 0.6 | 1.2 | 0.25 | 0.4 | 10 | 4 | 150 | Dyn5 | hv | 0 | -2 | 2 | 0 | 2.5 | FALSE
0.4 MVA 10/0.4 kV | 0.2375 | 0.95 | 1.325 | 0.4 | 0.4 | 10 | 4 | 150 | Dyn5 | hv | 0 | -2 | 2 | 0 | 2.5 | FALSE
0.63 MVA 10/0.4 kV | 0.1873 | 1.18 | 1.0794 | 0.63 | 0.4 | 10 | 4 | 150 | Dyn5 | hv | 0 | -2 | 2 | 0 | 2.5 | FALSE

## trafo3w_std_types
| sn_hv_mva | sn_mv_mva | sn_lv_mva | vn_hv_kv | vn_mv_kv | vn_lv_kv | vk_hv_percent | vk_mv_percent | vk_lv_percent | vkr_hv_percent | vkr_mv_percent | vkr_lv_percent | pfe_kw | i0_percent | shift_mv_degree | shift_lv_degree | vector_group | tap_side | tap_neutral | tap_min | tap_max | tap_step_percent
63/25/38 MVA 110/20/10 kV | 63 | 25 | 38 | 110 | 20 | 10 | 10.4 | 10.4 | 10.4 | 0.28 | 0.32 | 0.35 | 35 | 0.89 | 0 | 0 | YN0yn0yn0 | hv | 0 | -10 | 10 | 1.2
63/25/38 MVA 110/10/10 kV | 63 | 25 | 38 | 110 | 10 | 10 | 10.4 | 10.4 | 10.4 | 0.28 | 0.32 | 0.35 | 35 | 0.89 | 0 | 0 | YN0yn0yn0 | hv | 0 | -10 | 10 | 1.2

## fuse_std_types
| fuse_type | i_rated_a | t_avg | t_min | t_total | x_avg | x_min | x_total
HV 100A | HV 100A | 100 | 0 | [10.0, 3.64, 0.854, 0.281, 0.1, 0.0531, 0.022, 0.01] | [10.0, 4.267, 1.21, 0.403, 0.1, 0.058, 0.022, 0.01] | 0 | [300.0, 350.0, 450.0, 550.0, 700.0, 850.0, 1200.0, 1752.0] | [600.0, 700.0, 900.0, 1150.0, 1665.0, 2000.0, 3000.0, 4313.0]
HV 10A | HV 10A | 10 | 0 | [10.0, 1675.0, 0.344, 0.156, 0.1, 0.0417, 0.0171, 0.01] | [10.0, 1.3, 0.3, 0.155, 0.1, 0.0555, 0.023, 0.01] | 0 | [30.0, 32.0, 35.0, 37.0, 39.0, 50.0, 70.0, 88.0] | [60.0, 70.0, 80.0, 87.0, 94.0, 110.0, 150.0, 216.0]
HV 125A | HV 125A | 125 | 0 | [10.0, 1.82, 0.344, 0.1, 0.0467, 0.0269, 0.01] | [10.0, 2.478, 0.426, 0.1, 0.0427, 0.0211, 0.01] | 0 | [375.0, 500.0, 700.0, 925.0, 1200.0, 1500.0, 2341.0] | [750.0, 1000.0, 1500.0, 2200.0, 3000.0, 4000.0, 5765.0]
HV 160A | HV 160A | 160 | 0 | [10.0, 4.15, 1.03, 0.198, 0.1, 0.051, 0.0172, 0.01] | [10.0, 2.3, 0.734, 0.274, 0.1, 0.046, 0.0177, 0.01] | 0 | [480.0, 550.0, 700.0, 1000.0, 1260.0, 1600.0, 2500.0, 3227.0] | [960.0, 1300.0, 1700.0, 2200.0, 2996.0, 4000.0, 6000.0, 7946.0]
HV 16A | HV 16A | 16 | 0 | [10.0, 0.352, 0.164, 0.1, 0.0649, 0.0342, 0.01] | [10.0, 2.34, 0.722, 0.181, 0.1, 0.055, 0.0296, 0.01] | 0 | [48.0, 60.0, 65.0, 71.0, 80.0, 100.0, 162.0] | [96.0, 110.0, 125.0, 150.0, 168.0, 200.0, 250.0, 398.0]
HV 200A | HV 200A | 200 | 0 | [10.0, 4.267, 1.21, 0.403, 0.1, 0.058, 0.022, 0.01] | [10.0, 3.73, 1.654, 0.328, 0.1, 0.0531, 0.019, 0.01] | 0 | [600.0, 700.0, 900.0, 1150.0, 1665.0, 2000.0, 3000.0, 4313.0] | [1200.0, 1500.0, 1800.0, 2700.0, 3960.0, 5000.0, 7500.0, 10620.0]
HV 20A | HV 20A | 20 | 0 | [10.0, 1.3, 0.3, 0.155, 0.1, 0.0555, 0.023, 0.01] | [10.0, 1.3, 0.161, 0.1, 0.0611, 0.0399, 0.0141, 0.01] | 0 | [60.0, 70.0, 80.0, 87.0, 94.0, 110.0, 150.0, 216.0] | [120.0, 150.0, 200.0, 223.0, 260.0, 300.0, 450.0, 532.0]
HV 25A | HV 25A | 25 | 0 | [10.0, 2.512, 0.833, 0.299, 0.1, 0.0372, 0.0223, 0.01] | [10.0, 3.125, 0.597, 0.198, 0.1, 0.0378, 0.022, 0.01] | 0 | [75.0, 82.0, 90.0, 100.0, 124.0, 170.0, 200.0, 289.0] | [150.0, 170.0, 210.0, 250.0, 294.0, 400.0, 500.0, 711.0]
HV 31.5A | HV 31.5A | 31.5 | 0 | [10.0, 2.34, 0.722, 0.181, 0.1, 0.055, 0.0296, 0.01] | [10.0, 2.84, 0.368, 0.164, 0.1, 0.0621, 0.0378, 0.0195, 0.01] | 0 | [95.0, 110.0, 125.0, 150.0, 165.0, 200.0, 250.0, 390.0] | [189.0, 220.0, 300.0, 350.0, 393.0, 450.0, 530.0, 700.0, 960.0]
HV 40A | HV 40A | 40 | 0 | [10.0, 1.3, 0.161, 0.1, 0.0611, 0.0399, 0.0141, 0.01] | [10.0, 2.05, 0.369, 0.198, 0.1, 0.051, 0.0298, 0.01] | 0 | [120.0, 150.0, 200.0, 223.0, 260.0, 300.0, 450.0, 532.0] | [240.0, 300.0, 400.0, 450.0, 530.0, 650.0, 800.0, 1311.0]
HV 50A | HV 50A | 50 | 0 | [10.0, 3.215, 0.597, 0.198, 0.1, 0.0378, 0.022, 0.01] | [10.0, 3.64, 0.854, 0.281, 0.1, 0.0531, 0.022, 0.01] | 0 | [150.0, 170.0, 210.0, 250.0, 294.0, 400.0, 500.0, 711.0] | [300.0, 350.0, 450.0, 550.0, 700.0, 850.0, 1200.0, 1752.0]
HV 6.3A | HV 6.3A | 6.3 | 0 | [10.0, 1.39, 0.344, 0.168, 0.1, 0.056, 0.0263, 0.01] | [10.0, 1.711, 0.516, 0.198, 0.1, 0.0634, 0.0303, 0.01] | 0 | [19.0, 19.5, 20.4, 20.8, 22.0, 25.0, 32.0, 48.0] | [38.0, 40.0, 43.0, 48.0, 53.0, 60.0, 75.0, 118.0]
HV 63A | HV 63A | 63 | 0 | [10.0, 2.84, 0.368, 0.164, 0.1, 0.0621, 0.0378, 0.0195, 0.01] | [10.0, 1.82, 0.344, 0.1, 0.0467, 0.0269, 0.01] | 0 | [189.0, 220.0, 300.0, 350.0, 393.0, 450.0, 530.0, 700.0, 961.0] | [378.0, 500.0, 700.0, 934.0, 1200.0, 1500.0, 2366.0]
HV 80A | HV 80A | 80 | 0 | [10.0, 2.05, 0.369, 0.198, 0.1, 0.051, 0.0298, 0.01] | [10.0, 4.15, 1.03, 0.198, 0.1, 0.051, 0.0172, 0.01] | 0 | [240.0, 300.0, 400.0, 450.0, 530.0, 650.0, 800.0, 1311.0] | [480.0, 550.0, 700.0, 1000.0, 1260.0, 1600.0, 2500.0, 3227.0]
Siemens NH-1-100 | Siemens NH-1-100 | 100 | [5400.0, 2000.0, 400.0, 20.0, 1.0, 0.2, 0.012, 0.004] | 0 | 0 | [150.0, 190.0, 250.0, 430.0, 900.0, 1250.0, 2700.0, 3600.0] | 0 | 0
Siemens NH-1-125 | Siemens NH-1-125 | 125 | [4800.0, 120.0, 7.0, 0.1, 0.004] | 0 | 0 | [180.0, 400.0, 740.0, 2000.0, 4250.0] | 0 | 0
Siemens NH-1-16 | Siemens NH-1-16 | 16 | [4000.0, 400.0, 2.0, 0.1, 0.04, 0.01] | 0 | 0 | [26.0, 35.0, 75.0, 150.0, 200.0, 300.0] | 0 | 0
Siemens NH-1-160 | Siemens NH-1-160 | 160 | [4800.0, 120.0, 7.0, 0.1, 0.004] | 0 | 0 | [210.0, 500.0, 900.0, 2300.0, 5000.0] | 0 | 0
Siemens NH-1-25 | Siemens NH-1-25 | 25 | [4000.0, 1000.0, 10.0, 0.2, 0.02, 0.01] | 0 | 0 | [40.0, 50.0, 100.0, 210.0, 400.0, 500.0] | 0 | 0
Siemens NH-1-50 | Siemens NH-1-50 | 50 | [4000.0, 40.0, 4.0, 1.0, 0.02, 0.01] | 0 | 0 | [86.0, 200.0, 300.0, 400.0, 1000.0, 1280.0] | 0 | 0
Siemens NH-1-63 | Siemens NH-1-63 | 63 | [4000.0, 100.0, 10.0, 2.0, 0.04, 0.01] | 0 | 0 | [100.0, 200.0, 300.0, 400.0, 1000.0, 1500.0] | 0 | 0
Siemens NH-1-80 | Siemens NH-1-80 | 80 | [4800.0, 120.0, 7.0, 0.1, 0.01] | 0 | 0 | [150.58, 250.0, 450.0, 1150.0, 2470.0] | 0 | 0
Siemens NH-2-1000 | Siemens NH-2-1000 | 1000 | [4800.0, 120.0, 7.0, 0.1, 0.004] | 0 | 0 | [1900.0, 3500.0, 8400.0, 24000.0, 52000.0] | 0 | 0
Siemens NH-2-200 | Siemens NH-2-200 | 200 | [4800.0, 120.0, 7.0, 0.1, 0.004] | 0 | 0 | [280.0, 650.0, 1200.0, 3000.0, 7000.0] | 0 | 0
Siemens NH-2-224 | Siemens NH-2-224 | 224 | [4800.0, 120.0, 7.0, 0.2, 0.04, 0.004] | 0 | 0 | [400.0, 750.0, 1453.0, 3025.0, 4315.0, 7600.0] | 0 | 0
Siemens NH-2-250 | Siemens NH-2-250 | 250 | [4800.0, 120.0, 7.0, 0.1, 0.004] | 0 | 0 | [450.0, 800.0, 1650.0, 4000.0, 8500.0] | 0 | 0
Siemens NH-2-315 | Siemens NH-2-315 | 315 | [4800.0, 120.0, 7.0, 0.1, 0.004] | 0 | 0 | [550.0, 920.0, 1900.0, 5000.0, 11000.0] | 0 | 0
Siemens NH-2-355 | Siemens NH-2-355 | 355 | [4800.0, 120.0, 6.0, 0.1, 0.004] | 0 | 0 | [650.0, 1116.27, 2350.0, 5840.0, 12790.0] | 0 | 0
Siemens NH-2-400 | Siemens NH-2-400 | 400 | [4800.0, 120.0, 7.0, 0.1, 0.004] | 0 | 0 | [720.0, 1350.0, 2800.0, 6500.0, 15000.0] | 0 | 0
Siemens NH-2-425 | Siemens NH-2-425 | 425 | [4800.0, 120.0, 7.0, 0.1, 0.004] | 0 | 0 | [850.0, 1500.0, 3050.0, 7500.0, 16500.0] | 0 | 0
Siemens NH-2-630 | Siemens NH-2-630 | 630 | [4800.0, 120.0, 7.0, 0.1, 0.004] | 0 | 0 | [1200.0, 2000.0, 4800.0, 12000.0, 26000.0] | 0 | 0

## dtypes
| element | column | dtype
0 | bus | name | object
1 | bus | vn_kv | float64
2 | bus | type | object
3 | bus | zone | object
4 | bus | in_service | bool
5 | load | name | object
6 | load | bus | uint32
7 | load | p_mw | float64
8 | load | q_mvar | float64
9 | load | const_z_percent | float64
10 | load | const_i_percent | float64
11 | load | sn_mva | float64
12 | load | scaling | float64
13 | load | in_service | bool
14 | load | type | object
15 | ext_grid | name | object
16 | ext_grid | bus | uint32
17 | ext_grid | vm_pu | float64
18 | ext_grid | va_degree | float64
19 | ext_grid | slack_weight | float64
20 | ext_grid | in_service | bool
21 | line | name | object
22 | line | std_type | object
23 | line | from_bus | uint32
24 | line | to_bus | uint32
25 | line | length_km | float64
26 | line | r_ohm_per_km | float64
27 | line | x_ohm_per_km | float64
28 | line | c_nf_per_km | float64
29 | line | g_us_per_km | float64
30 | line | max_i_ka | float64
31 | line | df | float64
32 | line | parallel | uint32
33 | line | type | object
34 | line | in_service | bool
35 | trafo | name | object
36 | trafo | std_type | object
37 | trafo | hv_bus | uint32
38 | trafo | lv_bus | uint32
39 | trafo | sn_mva | float64
40 | trafo | vn_hv_kv | float64
41 | trafo | vn_lv_kv | float64
42 | trafo | vk_percent | float64
43 | trafo | vkr_percent | float64
44 | trafo | pfe_kw | float64
45 | trafo | i0_percent | float64
46 | trafo | shift_degree | float64
47 | trafo | tap_side | object
48 | trafo | tap_neutral | int32
49 | trafo | tap_min | int32
50 | trafo | tap_max | int32
51 | trafo | tap_step_percent | float64
52 | trafo | tap_step_degree | float64
53 | trafo | tap_pos | int32
54 | trafo | tap_phase_shifter | bool
55 | trafo | parallel | uint32
56 | trafo | df | float64
57 | trafo | in_service | bool
58 | line_geodata | coords | object
59 | bus_geodata | x | float64
60 | bus_geodata | y | float64
61 | bus_geodata | coords | object

## parameters
| version | format_version | converged | OPF_converged | name | f_hz | sn_mva
0 | 2.14.6 | 2.14.0 | FALSE | FALSE |  | 50 | 1