## bus
| name | vn_kv | type | zone | in_service
0 | bus_LV_3544-1_1_2_node_5 | 0.4 | n |  | TRUE
1 | bus_LV_3544-1_1_2_node_63 | 0.4 | n |  | TRUE
2 | bus_LV_3544-1_1_2_node_61 | 0.4 | n |  | TRUE
3 | bus_LV_3544-1_1_2_node_24 | 0.4 | n |  | TRUE
4 | bus_LV_3544-1_1_2_node_25 | 0.4 | n |  | TRUE
5 | bus_LV_3544-1_1_2_node_44 | 0.4 | n |  | TRUE
6 | bus_LV_3544-1_1_2_node_49 | 0.4 | n |  | TRUE
7 | bus_LV_3544-1_1_2_node_48 | 0.4 | n |  | TRUE
8 | bus_LV_3544-1_1_2_node_34 | 0.4 | n |  | TRUE
9 | bus_LV_3544-1_1_2_node_36 | 0.4 | n |  | TRUE
10 | bus_LV_3544-1_1_2_node_35 | 0.4 | n |  | TRUE
11 | bus_LV_3544-1_1_2_node_59 | 0.4 | n |  | TRUE
12 | bus_LV_3544-1_1_2_node_56 | 0.4 | n |  | TRUE
13 | bus_LV_3544-1_1_2_node_81 | 0.4 | n |  | TRUE
14 | bus_LV_3544-1_1_2_node_80 | 0.4 | n |  | TRUE
15 | bus_LV_3544-1_1_2_node_60 | 0.4 | n |  | TRUE
16 | bus_LV_3544-1_1_2_node_10 | 0.4 | n |  | TRUE
17 | bus_LV_3544-1_1_2_node_11 | 0.4 | n |  | TRUE
18 | bus_LV_3544-1_1_2_node_12 | 0.4 | n |  | TRUE
19 | bus_LV_3544-1_1_2_node_13 | 0.4 | n |  | TRUE
20 | bus_LV_3544-1_1_2_node_14 | 0.4 | n |  | TRUE
21 | bus_LV_3544-1_1_2_node_15 | 0.4 | n |  | TRUE
22 | bus_LV_3544-1_1_2_node_16 | 0.4 | n |  | TRUE
23 | bus_LV_3544-1_1_2_node_17 | 0.4 | n |  | TRUE
24 | bus_LV_3544-1_1_2_node_19 | 0.4 | n |  | TRUE
25 | bus_LV_3544-1_1_2_node_20 | 0.4 | n |  | TRUE
26 | bus_LV_3544-1_1_2_node_50 | 0.4 | n |  | TRUE
27 | bus_LV_3544-1_1_2_node_51 | 0.4 | n |  | TRUE
28 | bus_LV_3544-1_1_2_node_52 | 0.4 | n |  | TRUE
29 | bus_LV_3544-1_1_2_node_53 | 0.4 | n |  | TRUE
30 | bus_LV_3544-1_1_2_node_77 | 0.4 | n |  | TRUE
31 | bus_LV_3544-1_1_2_node_74 | 0.4 | n |  | TRUE
32 | bus_LV_3544-1_1_2_node_65 | 0.4 | n |  | TRUE
33 | bus_LV_3544-1_1_2_node_69 | 0.4 | n |  | TRUE
34 | bus_LV_3544-1_1_2_node_68 | 0.4 | n |  | TRUE
35 | bus_LV_3544-1_1_2_node_58 | 0.4 | n |  | TRUE
36 | bus_LV_3544-1_1_2_node_55 | 0.4 | n |  | TRUE
37 | bus_LV_3544-1_1_2_node_75 | 0.4 | n |  | TRUE
38 | bus_LV_3544-1_1_2_node_41 | 0.4 | n |  | TRUE
39 | bus_LV_3544-1_1_2_node_39 | 0.4 | n |  | TRUE
40 | bus_LV_3544-1_1_2_node_57 | 0.4 | n |  | TRUE
41 | bus_LV_3544-1_1_2_node_54 | 0.4 | n |  | TRUE
42 | bus_LV_3544-1_1_2_node_72 | 0.4 | n |  | TRUE
43 | bus_LV_3544-1_1_2_node_73 | 0.4 | n |  | TRUE
44 | bus_LV_3544-1_1_2_node_38 | 0.4 | n |  | TRUE
45 | bus_LV_3544-1_1_2_node_40 | 0.4 | n |  | TRUE
46 | bus_LV_3544-1_1_2_node_42 | 0.4 | n |  | TRUE
47 | bus_LV_3544-1_1_2_node_43 | 0.4 | n |  | TRUE
48 | bus_LV_3544-1_1_2_node_62 | 0.4 | n |  | TRUE
49 | bus_LV_3544-1_1_2_node_64 | 0.4 | n |  | TRUE
50 | bus_LV_3544-1_1_2_node_66 | 0.4 | n |  | TRUE
51 | bus_LV_3544-1_1_2_node_70 | 0.4 | n |  | TRUE
52 | bus_LV_3544-1_1_2_node_71 | 0.4 | n |  | TRUE
53 | bus_LV_3544-1_1_2_node_82 | 0.4 | n |  | TRUE
54 | bus_LV_3544-1_1_2_node_83 | 0.4 | n |  | TRUE
55 | bus_LV_3544-1_1_2_node_67 | 0.4 | n |  | TRUE
56 | bus_LV_3544-1_1_2_node_76 | 0.4 | n |  | TRUE
57 | bus_LV_3544-1_1_2_node_78 | 0.4 | n |  | TRUE
58 | bus_LV_3544-1_1_2_node_79 | 0.4 | n |  | TRUE
59 | bus_LV_3544-1_1_2_node_84 | 0.4 | n |  | TRUE
60 | bus_MV_158_0_node_56 | 20 | n |  | TRUE

## load
| name | bus | p_mw | q_mvar | const_z_percent | const_i_percent | sn_mva | scaling | in_service | type
0 | LV_3544-1_1_2_load_61 | 2 | 0.0088062 | 0.002207 | 0 | 0 |  | 1 | TRUE | wye
1 | LV_3544-1_1_2_load_44 | 5 | 0.003214 | 0.00080551 | 0 | 0 |  | 1 | TRUE | wye
2 | LV_3544-1_1_2_load_49 | 6 | 0.003683 | 0.00092305 | 0 | 0 |  | 1 | TRUE | wye
3 | LV_3544-1_1_2_load_48 | 7 | 0.0014584 | 0.0003655 | 0 | 0 |  | 1 | TRUE | wye
4 | LV_3544-1_1_2_load_59 | 11 | 0.001679 | 0.00042079 | 0 | 0 |  | 1 | TRUE | wye
5 | LV_3544-1_1_2_load_80 | 14 | 0.0017875 | 0.000448 | 0 | 0 |  | 1 | TRUE | wye
6 | LV_3544-1_1_2_load_60 | 15 | 0.0010351 | 0.00025943 | 0 | 0 |  | 1 | TRUE | wye
7 | LV_3544-1_1_2_load_10 | 16 | 0.0070095 | 0.0017567 | 0 | 0 |  | 1 | TRUE | wye
8 | LV_3544-1_1_2_load_11 | 17 | 0.0048011 | 0.0012033 | 0 | 0 |  | 1 | TRUE | wye
9 | LV_3544-1_1_2_load_14 | 20 | 0.015226 | 0.0038159 | 0 | 0 |  | 1 | TRUE | wye
10 | LV_3544-1_1_2_load_19 | 24 | 0.0067421 | 0.0016897 | 0 | 0 |  | 1 | TRUE | wye
11 | LV_3544-1_1_2_load_50 | 26 | 0.0026712 | 0.00066947 | 0 | 0 |  | 1 | TRUE | wye
12 | LV_3544-1_1_2_load_52 | 28 | 0.00709 | 0.0017769 | 0 | 0 |  | 1 | TRUE | wye
13 | LV_3544-1_1_2_load_77 | 30 | 0.0086277 | 0.0021623 | 0 | 0 |  | 1 | TRUE | wye
14 | LV_3544-1_1_2_load_74 | 31 | 0.0038197 | 0.00095731 | 0 | 0 |  | 1 | TRUE | wye
15 | LV_3544-1_1_2_load_65 | 32 | 0.0034427 | 0.00086283 | 0 | 0 |  | 1 | TRUE | wye
16 | LV_3544-1_1_2_load_69 | 33 | 0.0018611 | 0.00046645 | 0 | 0 |  | 1 | TRUE | wye
17 | LV_3544-1_1_2_load_68 | 34 | 0.0036645 | 0.00091841 | 0 | 0 |  | 1 | TRUE | wye
18 | LV_3544-1_1_2_load_58 | 35 | 0.0048107 | 0.0012057 | 0 | 0 |  | 1 | TRUE | wye
19 | LV_3544-1_1_2_load_55 | 36 | 0.0059967 | 0.0015029 | 0 | 0 |  | 1 | TRUE | wye
20 | LV_3544-1_1_2_load_75 | 37 | 0.0034976 | 0.00087659 | 0 | 0 |  | 1 | TRUE | wye
21 | LV_3544-1_1_2_load_41 | 38 | 0.014017 | 0.0035129 | 0 | 0 |  | 1 | TRUE | wye
22 | LV_3544-1_1_2_load_39 | 39 | 0.0060478 | 0.0015157 | 0 | 0 |  | 1 | TRUE | wye
23 | LV_3544-1_1_2_load_57 | 40 | 0.0020762 | 0.00052035 | 0 | 0 |  | 1 | TRUE | wye
24 | LV_3544-1_1_2_load_54 | 41 | 0.0051449 | 0.0012894 | 0 | 0 |  | 1 | TRUE | wye
25 | LV_3544-1_1_2_load_72 | 42 | 0.0036962 | 0.00092636 | 0 | 0 |  | 1 | TRUE | wye
26 | LV_3544-1_1_2_load_73 | 43 | 0.0033489 | 0.00083931 | 0 | 0 |  | 1 | TRUE | wye
27 | LV_3544-1_1_2_load_38 | 44 | 0.0026522 | 0.00066472 | 0 | 0 |  | 1 | TRUE | wye
28 | LV_3544-1_1_2_load_42 | 46 | 0.0072784 | 0.0018241 | 0 | 0 |  | 1 | TRUE | wye
29 | LV_3544-1_1_2_load_62 | 48 | 0.0078882 | 0.001977 | 0 | 0 |  | 1 | TRUE | wye
30 | LV_3544-1_1_2_load_64 | 49 | 0.0017213 | 0.00043139 | 0 | 0 |  | 1 | TRUE | wye
31 | LV_3544-1_1_2_load_66 | 50 | 0.0038507 | 0.00096509 | 0 | 0 |  | 1 | TRUE | wye
32 | LV_3544-1_1_2_load_71 | 52 | 0.0046262 | 0.0011594 | 0 | 0 |  | 1 | TRUE | wye
33 | LV_3544-1_1_2_load_82 | 53 | 0.0043989 | 0.0011025 | 0 | 0 |  | 1 | TRUE | wye
34 | LV_3544-1_1_2_load_83 | 54 | 0.0023094 | 0.0005788 | 0 | 0 |  | 1 | TRUE | wye
35 | LV_3544-1_1_2_load_67 | 55 | 0.0050565 | 0.0012673 | 0 | 0 |  | 1 | TRUE | wye
36 | LV_3544-1_1_2_load_76 | 56 | 0.0019638 | 0.00049218 | 0 | 0 |  | 1 | TRUE | wye
37 | LV_3544-1_1_2_load_79 | 58 | 0.0049145 | 0.0012317 | 0 | 0 |  | 1 | TRUE | wye
38 | LV_3544-1_1_2_load_84 | 59 | 0.0038011 | 0.00095266 | 0 | 0 |  | 1 | TRUE | wye

## ext_grid
| name | bus | vm_pu | va_degree | slack_weight | in_service
0 |  | 55 | 1 | 0 | 1 | TRUE

## line
| name | std_type | from_bus | to_bus | length_km | r_ohm_per_km | x_ohm_per_km | c_nf_per_km | g_us_per_km | max_i_ka | df | parallel | type | in_service
0 | LV_3544-1_1_2_line_0 | NAYY 4x150 SE | 0 | 1 | 0.050206 | 0.208 | 0.08 | 261 | 0 | 0.27 | 1 | 1 | cs | TRUE
1 | LV_3544-1_1_2_line_1 | NAYY 4x150 SE | 0 | 2 | 0.066237 | 0.208 | 0.08 | 261 | 0 | 0.27 | 1 | 1 | cs | TRUE
2 | LV_3544-1_1_2_line_2 | NAYY 4x150 SE | 1 | 13 | 0.1097 | 0.208 | 0.08 | 261 | 0 | 0.27 | 1 | 1 | cs | TRUE
3 | LV_3544-1_1_2_line_3 | NAYY 4x150 SE | 1 | 14 | 0.24745 | 0.208 | 0.08 | 261 | 0 | 0.27 | 1 | 1 | cs | TRUE
4 | LV_3544-1_1_2_line_4 | NAYY 4x150 SE | 2 | 15 | 0.0020107 | 0.208 | 0.08 | 261 | 0 | 0.27 | 1 | 1 | cs | TRUE
5 | LV_3544-1_1_2_line_5 | NAYY 4x150 SE | 3 | 4 | 0.30646 | 0.208 | 0.08 | 261 | 0 | 0.27 | 1 | 1 | cs | TRUE
6 | LV_3544-1_1_2_line_6 | NAYY 4x150 SE | 3 | 5 | 0.020725 | 0.208 | 0.08 | 261 | 0 | 0.27 | 1 | 1 | cs | TRUE
7 | LV_3544-1_1_2_line_7 | NAYY 4x150 SE | 4 | 6 | 0.043692 | 0.208 | 0.08 | 261 | 0 | 0.27 | 1 | 1 | cs | TRUE
8 | LV_3544-1_1_2_line_8 | NAYY 4x150 SE | 4 | 7 | 0.01795 | 0.208 | 0.08 | 261 | 0 | 0.27 | 1 | 1 | cs | TRUE
9 | LV_3544-1_1_2_line_9 | NAYY 4x150 SE | 7 | 9 | 0.11415 | 0.208 | 0.08 | 261 | 0 | 0.27 | 1 | 1 | cs | TRUE
10 | LV_3544-1_1_2_line_10 | NAYY 4x150 SE | 8 | 9 | 0.15267 | 0.208 | 0.08 | 261 | 0 | 0.27 | 1 | 1 | cs | TRUE
11 | LV_3544-1_1_2_line_11 | NAYY 4x150 SE | 8 | 10 | 0.19519 | 0.208 | 0.08 | 261 | 0 | 0.27 | 1 | 1 | cs | TRUE
12 | LV_3544-1_1_2_line_12 | NAYY 4x150 SE | 10 | 11 | 0.05048 | 0.208 | 0.08 | 261 | 0 | 0.27 | 1 | 1 | cs | TRUE
13 | LV_3544-1_1_2_line_13 | NAYY 4x150 SE | 10 | 12 | 0.012314 | 0.208 | 0.08 | 261 | 0 | 0.27 | 1 | 1 | cs | TRUE
14 | LV_3544-1_1_2_line_14 | NAYY 4x150 SE | 12 | 40 | 0.01615 | 0.208 | 0.08 | 261 | 0 | 0.27 | 1 | 1 | cs | TRUE
15 | LV_3544-1_1_2_line_15 | NAYY 4x150 SE | 12 | 41 | 0.0087058 | 0.208 | 0.08 | 261 | 0 | 0.27 | 1 | 1 | cs | TRUE
16 | LV_3544-1_1_2_line_16 | NAYY 4x150 SE | 13 | 53 | 0.055397 | 0.208 | 0.08 | 261 | 0 | 0.27 | 1 | 1 | cs | TRUE
17 | LV_3544-1_1_2_line_17 | NAYY 4x150 SE | 13 | 54 | 0.019065 | 0.208 | 0.08 | 261 | 0 | 0.27 | 1 | 1 | cs | TRUE
18 | LV_3544-1_1_2_line_18 | NAYY 4x150 SE | 15 | 47 | 0.042808 | 0.208 | 0.08 | 261 | 0 | 0.27 | 1 | 1 | cs | TRUE
19 | LV_3544-1_1_2_line_19 | NAYY 4x150 SE | 16 | 17 | 0.00017414 | 0.208 | 0.08 | 261 | 0 | 0.27 | 1 | 1 | cs | TRUE
20 | LV_3544-1_1_2_line_20 | NAYY 4x150 SE | 16 | 18 | 0.010046 | 0.208 | 0.08 | 261 | 0 | 0.27 | 1 | 1 | cs | TRUE
21 | LV_3544-1_1_2_line_21 | NAYY 4x150 SE | 17 | 19 | 0.029946 | 0.208 | 0.08 | 261 | 0 | 0.27 | 1 | 1 | cs | TRUE
22 | LV_3544-1_1_2_line_22 | NAYY 4x150 SE | 18 | 20 | 0.03185 | 0.208 | 0.08 | 261 | 0 | 0.27 | 1 | 1 | cs | TRUE
23 | LV_3544-1_1_2_line_23 | NAYY 4x150 SE | 18 | 21 | 0.003394 | 0.208 | 0.08 | 261 | 0 | 0.27 | 1 | 1 | cs | TRUE
24 | LV_3544-1_1_2_line_24 | NAYY 4x150 SE | 19 | 22 | 0.011095 | 0.208 | 0.08 | 261 | 0 | 0.27 | 1 | 1 | cs | TRUE
25 | LV_3544-1_1_2_line_25 | NAYY 4x150 SE | 19 | 23 | 0.030796 | 0.208 | 0.08 | 261 | 0 | 0.27 | 1 | 1 | cs | TRUE
26 | LV_3544-1_1_2_line_26 | NAYY 4x150 SE | 21 | 24 | 0.035369 | 0.208 | 0.08 | 261 | 0 | 0.27 | 1 | 1 | cs | TRUE
27 | LV_3544-1_1_2_line_27 | NAYY 4x150 SE | 21 | 25 | 0.021076 | 0.208 | 0.08 | 261 | 0 | 0.27 | 1 | 1 | cs | TRUE
28 | LV_3544-1_1_2_line_28 | NAYY 4x150 SE | 22 | 26 | 0.012031 | 0.208 | 0.08 | 261 | 0 | 0.27 | 1 | 2 | cs | TRUE
29 | LV_3544-1_1_2_line_29 | NAYY 4x150 SE | 22 | 27 | 0.053633 | 0.208 | 0.08 | 261 | 0 | 0.27 | 1 | 2 | cs | TRUE
30 | LV_3544-1_1_2_line_30 | NAYY 4x150 SE | 23 | 28 | 0.028918 | 0.208 | 0.08 | 261 | 0 | 0.27 | 1 | 1 | cs | TRUE
31 | LV_3544-1_1_2_line_31 | NAYY 4x150 SE | 23 | 29 | 0.005241 | 0.208 | 0.08 | 261 | 0 | 0.27 | 1 | 1 | cs | TRUE
32 | LV_3544-1_1_2_line_32 | NAYY 4x150 SE | 25 | 30 | 0.015219 | 0.208 | 0.08 | 261 | 0 | 0.27 | 1 | 1 | cs | TRUE
33 | LV_3544-1_1_2_line_33 | NAYY 4x150 SE | 25 | 31 | 0.023418 | 0.208 | 0.08 | 261 | 0 | 0.27 | 1 | 1 | cs | TRUE
34 | LV_3544-1_1_2_line_34 | NAYY 4x150 SE | 26 | 32 | 0.0066845 | 0.208 | 0.08 | 261 | 0 | 0.27 | 1 | 2 | cs | TRUE
35 | LV_3544-1_1_2_line_35 | NAYY 4x150 SE | 27 | 33 | 0.011542 | 0.208 | 0.08 | 261 | 0 | 0.27 | 1 | 1 | cs | TRUE
36 | LV_3544-1_1_2_line_36 | NAYY 4x150 SE | 27 | 34 | 0.018262 | 0.208 | 0.08 | 261 | 0 | 0.27 | 1 | 2 | cs | TRUE
37 | LV_3544-1_1_2_line_37 | NAYY 4x150 SE | 29 | 35 | 0.022436 | 0.208 | 0.08 | 261 | 0 | 0.27 | 1 | 1 | cs | TRUE
38 | LV_3544-1_1_2_line_38 | NAYY 4x150 SE | 29 | 36 | 0.014507 | 0.208 | 0.08 | 261 | 0 | 0.27 | 1 | 1 | cs | TRUE
39 | LV_3544-1_1_2_line_39 | NAYY 4x150 SE | 31 | 37 | 0.021175 | 0.208 | 0.08 | 261 | 0 | 0.27 | 1 | 1 | cs | TRUE
40 | LV_3544-1_1_2_line_40 | NAYY 4x150 SE | 32 | 50 | 0.0038686 | 0.208 | 0.08 | 261 | 0 | 0.27 | 1 | 2 | cs | TRUE
41 | LV_3544-1_1_2_line_41 | NAYY 4x150 SE | 33 | 43 | 0.026941 | 0.208 | 0.08 | 261 | 0 | 0.27 | 1 | 1 | cs | TRUE
42 | LV_3544-1_1_2_line_42 | NAYY 4x150 SE | 34 | 49 | 0.083731 | 0.208 | 0.08 | 261 | 0 | 0.27 | 1 | 2 | cs | TRUE
43 | LV_3544-1_1_2_line_43 | NAYY 4x150 SE | 35 | 51 | 0.014923 | 0.208 | 0.08 | 261 | 0 | 0.27 | 1 | 1 | cs | TRUE
44 | LV_3544-1_1_2_line_44 | NAYY 4x150 SE | 36 | 41 | 0.037608 | 0.208 | 0.08 | 261 | 0 | 0.27 | 1 | 1 | cs | TRUE
45 | LV_3544-1_1_2_line_45 | NAYY 4x150 SE | 37 | 56 | 0.014691 | 0.208 | 0.08 | 261 | 0 | 0.27 | 1 | 1 | cs | TRUE
46 | LV_3544-1_1_2_line_46 | NAYY 4x150 SE | 38 | 39 | 0.023936 | 0.208 | 0.08 | 261 | 0 | 0.27 | 1 | 1 | cs | TRUE
47 | LV_3544-1_1_2_line_47 | NAYY 4x150 SE | 39 | 44 | 0.0085388 | 0.208 | 0.08 | 261 | 0 | 0.27 | 1 | 1 | cs | TRUE
48 | LV_3544-1_1_2_line_48 | NAYY 4x150 SE | 42 | 43 | 0.028351 | 0.208 | 0.08 | 261 | 0 | 0.27 | 1 | 1 | cs | TRUE
49 | LV_3544-1_1_2_line_49 | NAYY 4x150 SE | 44 | 45 | 0.15172 | 0.208 | 0.08 | 261 | 0 | 0.27 | 1 | 1 | cs | TRUE
50 | LV_3544-1_1_2_line_50 | NAYY 4x150 SE | 45 | 46 | 0.0034675 | 0.208 | 0.08 | 261 | 0 | 0.27 | 1 | 1 | cs | TRUE
51 | LV_3544-1_1_2_line_51 | NAYY 4x150 SE | 46 | 47 | 0.088528 | 0.208 | 0.08 | 261 | 0 | 0.27 | 1 | 1 | cs | TRUE
52 | LV_3544-1_1_2_line_52 | NAYY 4x150 SE | 47 | 48 | 0.033191 | 0.208 | 0.08 | 261 | 0 | 0.27 | 1 | 1 | cs | TRUE
53 | LV_3544-1_1_2_line_53 | NAYY 4x150 SE | 48 | 49 | 0.03673 | 0.208 | 0.08 | 261 | 0 | 0.27 | 1 | 1 | cs | TRUE
54 | LV_3544-1_1_2_line_54 | NAYY 4x150 SE | 50 | 55 | 0.020933 | 0.208 | 0.08 | 261 | 0 | 0.27 | 1 | 2 | cs | TRUE
55 | LV_3544-1_1_2_line_55 | NAYY 4x150 SE | 51 | 52 | 0.019485 | 0.208 | 0.08 | 261 | 0 | 0.27 | 1 | 1 | cs | TRUE
56 | LV_3544-1_1_2_line_56 | NAYY 4x150 SE | 56 | 57 | 0.0048344 | 0.208 | 0.08 | 261 | 0 | 0.27 | 1 | 1 | cs | TRUE
57 | LV_3544-1_1_2_line_57 | NAYY 4x150 SE | 57 | 58 | 0.030497 | 0.208 | 0.08 | 261 | 0 | 0.27 | 1 | 1 | cs | TRUE
58 | LV_3544-1_1_2_line_58 | NAYY 4x150 SE | 57 | 59 | 0.009018 | 0.208 | 0.08 | 261 | 0 | 0.27 | 1 | 1 | cs | TRUE

## trafo
| name | std_type | hv_bus | lv_bus | sn_mva | vn_hv_kv | vn_lv_kv | vk_percent | vkr_percent | pfe_kw | i0_percent | shift_degree | tap_side | tap_neutral | tap_min | tap_max | tap_step_percent | tap_step_degree | tap_pos | tap_phase_shifter | parallel | df | in_service
0 | LV_3544-1_1_2_trafo_67 | 0.25 MVA 20/0.4 kV | 60 | 55 | 0.25 | 20 | 0.4 | 6 | 1.44 | 0.8 | 0.32 | 150 | hv | 0 | -2 | 2 | 2.5 | 0 | 0 | FALSE | 1 | 1 | TRUE

## line_geodata
| x0 | y0 | x1 | y1 | x2 | y2 | x3 | y3 | x4 | y4 | x5 | y5 | x6 | y6 | x7 | y7 | x8 | y8 | x9 | y9 | x10 | y10 | x11 | y11 | x12 | y12 | x13 | y13 | x14 | y14 | x15 | y15 | x16 | y16 | x17 | y17 | x18 | y18
0 | 2777247.8723 | 1166630.4729 | 2777254.6748 | 1166642.974 | 2777256.635 | 1166660.9263 | 2777257.11 | 1166678.8347
1 | 2777247.8723 | 1166630.4729 | 2777222.0046 | 1166631.8225 | 2777191.7005 | 1166629.2823 | 2777181.8409 | 1166628.1579
2 | 2777257.11 | 1166678.8347 | 2777251.4863 | 1166700.3777 | 2777246.1998 | 1166710.4979 | 2777241.5969 | 1166714.3324 | 2777230.6398 | 1166713.8421 | 2777219.99 | 1166714.3619 | 2777184.3809 | 1166738.1675 | 2777179.1553 | 1166740.5157
3 | 2777257.11 | 1166678.8347 | 2777258.5312 | 1166701.809 | 2777256.4102 | 1166718.1172 | 2777233.6112 | 1166767.1014 | 2777222.2873 | 1166786.0518 | 2777171.3448 | 1166842.936 | 2777149.7148 | 1166871.0356 | 2777141.5132 | 1166889.3442
4 | 2777179.8431 | 1166627.9301 | 2777181.8409 | 1166628.1579
5 | 2777005.565 | 1166345.9352 | 2777007.4569 | 1166341.7982 | 2777008.7948 | 1166338.7792 | 2777030.263 | 1166289.1766 | 2777044.5129 | 1166255.7097 | 2777056.6848 | 1166220.2242 | 2777063.4385 | 1166188.149 | 2777065.9866 | 1166160.7209 | 2777068.7039 | 1166126.5136 | 2777071.6148 | 1166088.5976 | 2777072.3893 | 1166076.3646 | 2777074.6167 | 1166050.7176
6 | 2777074.6167 | 1166050.7176 | 2777093.1682 | 1166059.9569
7 | 2777005.565 | 1166345.9352 | 2776987.8279 | 1166340.7081 | 2776984.6243 | 1166340.736 | 2776981.7539 | 1166341.4188 | 2776979.5111 | 1166342.6427 | 2776977.6377 | 1166344.3336 | 2776976.0763 | 1166346.3562 | 2776974.4701 | 1166349.3783 | 2776971.4065 | 1166356.7577
8 | 2777005.565 | 1166345.9352 | 2776998.1797 | 1166362.2958
9 | 2776946.4176 | 1166463.5805 | 2776953.43 | 1166454.4229 | 2776961.1053 | 1166442.7937 | 2776968.9999 | 1166428.4016 | 2776978.0993 | 1166406.9274 | 2776988.8342 | 1166382.9991 | 2776998.1797 | 1166362.2958
10 | 2776945.9516 | 1166548.0451 | 2776941.5831 | 1166546.5262 | 2776938.2499 | 1166545.4938 | 2776934.4025 | 1166545.0134 | 2776924.7974 | 1166544.6525 | 2776916.9856 | 1166544.8005 | 2776911.7617 | 1166545.2694 | 2776897.054 | 1166548.2838 | 2776897.4062 | 1166546.4702 | 2776897.5021 | 1166544.5157 | 2776896.46 | 1166532.2959 | 2776896.9076 | 1166526.2035 | 2776897.6366 | 1166521.743 | 2776899.0234 | 1166518.1027 | 2776902.2246 | 1166512.6919 | 2776906.9464 | 1166506.3805 | 2776923.1732 | 1166488.9976 | 2776942.1432 | 1166468.7484 | 2776946.4176 | 1166463.5805
11 | 2776910.072 | 1166643.4551 | 2776900.2644 | 1166636.9715 | 2776851.0333 | 1166609.7976 | 2776858.2437 | 1166599.111 | 2776860.5384 | 1166594.2963 | 2776864.7055 | 1166585.7443 | 2776867.8243 | 1166580.0085 | 2776870.497 | 1166576.1503 | 2776875.1698 | 1166570.7161 | 2776891.8746 | 1166554.526 | 2776895.601 | 1166550.532 | 2776897.054 | 1166548.2838 | 2776911.7617 | 1166545.2694 | 2776916.9856 | 1166544.8005 | 2776924.7974 | 1166544.6525 | 2776934.4025 | 1166545.0134 | 2776938.2499 | 1166545.4938 | 2776941.5831 | 1166546.5262 | 2776945.9516 | 1166548.0451
12 | 2776910.072 | 1166643.4551 | 2776884.3349 | 1166660.4022 | 2776880.1844 | 1166663.9723 | 2776870.5873 | 1166674.533
13 | 2776910.072 | 1166643.4551 | 2776913.4013 | 1166645.6551 | 2776919.8974 | 1166650.8956
14 | 2776910.0873 | 1166663.741 | 2776919.8974 | 1166650.8956
15 | 2776919.8974 | 1166650.8956 | 2776926.678 | 1166656.3559 | 2776926.678 | 1166656.3559
16 | 2777134.8141 | 1166711.0147 | 2777162.8399 | 1166735.708 | 2777171.819 | 1166741.4336 | 2777177.4705 | 1166741.2667 | 2777179.1553 | 1166740.5157
17 | 2777179.1553 | 1166740.5157 | 2777185.8812 | 1166732.7623 | 2777185.8487 | 1166729.4471 | 2777181.8975 | 1166725.6421
18 | 2777137.2861 | 1166623.3173 | 2777149.3353 | 1166624.4512 | 2777179.8431 | 1166627.9301
19 | 2776971.518 | 1166737.5201 | 2776971.637 | 1166737.3929
20 | 2776964.6542 | 1166744.8559 | 2776971.518 | 1166737.5201
21 | 2776992.097 | 1166715.5256 | 2776971.637 | 1166737.3929
22 | 2776964.6542 | 1166744.8559 | 2776954.0743 | 1166752.6294 | 2776940.5099 | 1166765.5321
23 | 2776966.0416 | 1166747.9552 | 2776964.6542 | 1166744.8559
24 | 2777000.9153 | 1166722.2916 | 2776992.097 | 1166715.5256
25 | 2776969.2238 | 1166694.8329 | 2776992.097 | 1166715.5256
26 | 2776966.0416 | 1166747.9552 | 2776962.5542 | 1166757.3612 | 2776943.4074 | 1166774.0129
27 | 2776976.9364 | 1166765.8926 | 2776969.3041 | 1166755.2802 | 2776966.0416 | 1166747.9552
28 | 2777000.9153 | 1166722.2916 | 2777008.8479 | 1166713.2458
29 | 2777000.9153 | 1166722.2916 | 2777017.8931 | 1166735.3037 | 2777030.67 | 1166742.153 | 2777036.3084 | 1166743.7316 | 2777048.2434 | 1166745.0956
30 | 2776986.0263 | 1166671.684 | 2776984.7121 | 1166676.2384 | 2776969.2238 | 1166694.8329
31 | 2776965.328 | 1166691.315 | 2776969.2238 | 1166694.8329
32 | 2776976.9364 | 1166765.8926 | 2776974.0228 | 1166780.7873 | 2776974.0157 | 1166780.8289
33 | 2776976.9364 | 1166765.8926 | 2776987.6674 | 1166780.8113 | 2776989.1615 | 1166785.6253
34 | 2777013.2552 | 1166708.2201 | 2777008.8479 | 1166713.2458
35 | 2777048.2434 | 1166745.0956 | 2777047.7029 | 1166755.1112 | 2777047.2734 | 1166756.5608
36 | 2777048.2434 | 1166745.0956 | 2777051.0355 | 1166745.2446 | 2777056.5533 | 1166740.7808 | 2777061.097 | 1166733.7526
37 | 2776965.328 | 1166691.315 | 2776949.7913 | 1166707.5011
38 | 2776965.328 | 1166691.315 | 2776954.5691 | 1166681.5835
39 | 2776989.1615 | 1166785.6253 | 2776992.5443 | 1166796.525 | 2776993.9635 | 1166806.1836
40 | 2777013.2552 | 1166708.2201 | 2777015.8058 | 1166705.3115
41 | 2777047.2734 | 1166756.5608 | 2777042.7341 | 1166771.8803 | 2777041.2988 | 1166782.749
42 | 2777078.7347 | 1166656.987 | 2777069.3598 | 1166666.8562 | 2777059.734 | 1166683.577 | 2777057.1876 | 1166693.8004 | 2777057.7924 | 1166708.8877 | 2777061.0533 | 1166725.0988 | 2777061.097 | 1166733.7526
43 | 2776939.4571 | 1166718.2672 | 2776949.7913 | 1166707.5011
44 | 2776926.678 | 1166656.3559 | 2776954.5691 | 1166681.5835
45 | 2776994.3838 | 1166820.8254 | 2776994.5992 | 1166810.5096 | 2776993.9635 | 1166806.1836
46 | 2777168.1942 | 1166463.6823 | 2777162.037 | 1166465.0444 | 2777144.665 | 1166468.0498
47 | 2777176.5315 | 1166461.8379 | 2777168.1942 | 1166463.6823
48 | 2777038.9206 | 1166810.9893 | 2777039.4403 | 1166806.1596 | 2777040.5937 | 1166788.0879 | 2777041.2988 | 1166782.749
49 | 2777202.0231 | 1166558.0649 | 2777209.3015 | 1166549.7718 | 2777222.8029 | 1166522.7337 | 2777226.0197 | 1166503.0436 | 2777225.1916 | 1166495.5344 | 2777224.2735 | 1166479.3924 | 2777220.3992 | 1166460.3494 | 2777217.5424 | 1166455.6385 | 2777213.9782 | 1166454.6436 | 2777208.3524 | 1166455.7455 | 2777191.8984 | 1166458.9856 | 2777185.2358 | 1166459.9123 | 2777176.5315 | 1166461.8379
50 | 2777202.0231 | 1166558.0649 | 2777200.1043 | 1166560.2548 | 2777199.7041 | 1166560.6406
51 | 2777137.2861 | 1166623.3173 | 2777148.9075 | 1166609.6026 | 2777199.7041 | 1166560.6406
52 | 2777137.2861 | 1166623.3173 | 2777133.2134 | 1166622.9413 | 2777121.9327 | 1166624.844 | 2777113.3028 | 1166628.3151 | 2777106.5282 | 1166633.2122
53 | 2777078.7347 | 1166656.987 | 2777089.9028 | 1166645.2302 | 2777106.5282 | 1166633.2122
54 | 2777029.6075 | 1166689.5729 | 2777015.8058 | 1166705.3115
55 | 2776924.0059 | 1166707.0019 | 2776936.6259 | 1166717.8835 | 2776939.4571 | 1166718.2672
56 | 2776994.2829 | 1166825.6588 | 2776994.3838 | 1166820.8254
57 | 2776994.2829 | 1166825.6588 | 2776975.7701 | 1166821.8434 | 2776970.4716 | 1166823.8115 | 2776968.8253 | 1166818.101
58 | 2776994.0938 | 1166834.6727 | 2776994.2829 | 1166825.6588

## bus_geodata
| x | y | coords
0 | 2777247.8723 | 1166630.4729
1 | 2777257.11 | 1166678.8347
2 | 2777181.8409 | 1166628.1579
3 | 2777074.6167 | 1166050.7176
4 | 2777005.565 | 1166345.9352
5 | 2777093.1682 | 1166059.9569
6 | 2776971.4065 | 1166356.7577
7 | 2776998.1797 | 1166362.2958
8 | 2776945.9516 | 1166548.0451
9 | 2776946.4176 | 1166463.5805
10 | 2776910.072 | 1166643.4551
11 | 2776870.5873 | 1166674.533
12 | 2776919.8974 | 1166650.8956
13 | 2777179.1553 | 1166740.5157
14 | 2777141.5132 | 1166889.3442
15 | 2777179.8431 | 1166627.9301
16 | 2776971.518 | 1166737.5201
17 | 2776971.637 | 1166737.3929
18 | 2776964.6542 | 1166744.8559
19 | 2776992.097 | 1166715.5256
20 | 2776940.5099 | 1166765.5321
21 | 2776966.0416 | 1166747.9552
22 | 2777000.9153 | 1166722.2916
23 | 2776969.2238 | 1166694.8329
24 | 2776943.4074 | 1166774.0129
25 | 2776976.9364 | 1166765.8926
26 | 2777008.8479 | 1166713.2458
27 | 2777048.2434 | 1166745.0956
28 | 2776986.0263 | 1166671.684
29 | 2776965.328 | 1166691.315
30 | 2776974.0157 | 1166780.8289
31 | 2776989.1615 | 1166785.6253
32 | 2777013.2552 | 1166708.2201
33 | 2777047.2734 | 1166756.5608
34 | 2777061.097 | 1166733.7526
35 | 2776949.7913 | 1166707.5011
36 | 2776954.5691 | 1166681.5835
37 | 2776993.9635 | 1166806.1836
38 | 2777144.665 | 1166468.0498
39 | 2777168.1942 | 1166463.6823
40 | 2776910.0873 | 1166663.741
41 | 2776926.678 | 1166656.3559
42 | 2777038.9206 | 1166810.9893
43 | 2777041.2988 | 1166782.749
44 | 2777176.5315 | 1166461.8379
45 | 2777202.0231 | 1166558.0649
46 | 2777199.7041 | 1166560.6406
47 | 2777137.2861 | 1166623.3173
48 | 2777106.5282 | 1166633.2122
49 | 2777078.7347 | 1166656.987
50 | 2777015.8058 | 1166705.3115
51 | 2776939.4571 | 1166718.2672
52 | 2776924.0059 | 1166707.0019
53 | 2777134.814 | 1166711.0147
54 | 2777181.8975 | 1166725.6421
55 | 2777029.6075 | 1166689.5729
56 | 2776994.3838 | 1166820.8254
57 | 2776994.2829 | 1166825.6588
58 | 2776968.8253 | 1166818.101
59 | 2776994.0938 | 1166834.6727
60 | 2777000.9153 | 1166722.2916

## line_std_types
| c_nf_per_km | r_ohm_per_km | x_ohm_per_km | max_i_ka | type | q_mm2 | alpha | voltage_rating
NAYY 4x50 SE | 210 | 0.642 | 0.083 | 0.142 | cs | 50 | 0.00403 | LV
NAYY 4x120 SE | 264 | 0.225 | 0.08 | 0.242 | cs | 120 | 0.00403 | LV
NAYY 4x150 SE | 261 | 0.208 | 0.08 | 0.27 | cs | 150 | 0.00403 | LV
NA2XS2Y 1x95 RM/25 12/20 kV | 216 | 0.313 | 0.132 | 0.252 | cs | 95 | 0.00403 | MV
NA2XS2Y 1x185 RM/25 12/20 kV | 273 | 0.161 | 0.117 | 0.362 | cs | 185 | 0.00403 | MV
NA2XS2Y 1x240 RM/25 12/20 kV | 304 | 0.122 | 0.112 | 0.421 | cs | 240 | 0.00403 | MV
NA2XS2Y 1x95 RM/25 6/10 kV | 315 | 0.313 | 0.123 | 0.249 | cs | 95 | 0.00403 | MV
NA2XS2Y 1x185 RM/25 6/10 kV | 406 | 0.161 | 0.11 | 0.358 | cs | 185 | 0.00403 | MV
NA2XS2Y 1x240 RM/25 6/10 kV | 456 | 0.122 | 0.105 | 0.416 | cs | 240 | 0.00403 | MV
NA2XS2Y 1x150 RM/25 12/20 kV | 250 | 0.206 | 0.116 | 0.319 | cs | 150 | 0.00403 | MV
NA2XS2Y 1x120 RM/25 12/20 kV | 230 | 0.253 | 0.119 | 0.283 | cs | 120 | 0.00403 | MV
NA2XS2Y 1x70 RM/25 12/20 kV | 190 | 0.443 | 0.132 | 0.22 | cs | 70 | 0.00403 | MV
NA2XS2Y 1x150 RM/25 6/10 kV | 360 | 0.206 | 0.11 | 0.315 | cs | 150 | 0.00403 | MV
NA2XS2Y 1x120 RM/25 6/10 kV | 340 | 0.253 | 0.113 | 0.28 | cs | 120 | 0.00403 | MV
NA2XS2Y 1x70 RM/25 6/10 kV | 280 | 0.443 | 0.123 | 0.217 | cs | 70 | 0.00403 | MV
N2XS(FL)2Y 1x120 RM/35 64/110 kV | 112 | 0.153 | 0.166 | 0.366 | cs | 120 | 0.00393 | HV
N2XS(FL)2Y 1x185 RM/35 64/110 kV | 125 | 0.099 | 0.156 | 0.457 | cs | 185 | 0.00393 | HV
N2XS(FL)2Y 1x240 RM/35 64/110 kV | 135 | 0.075 | 0.149 | 0.526 | cs | 240 | 0.00393 | HV
N2XS(FL)2Y 1x300 RM/35 64/110 kV | 144 | 0.06 | 0.144 | 0.588 | cs | 300 | 0.00393 | HV
15-AL1/3-ST1A 0.4 | 11 | 1.8769 | 0.35 | 0.105 | ol | 16 | 0.00403 | LV
24-AL1/4-ST1A 0.4 | 11.25 | 1.2012 | 0.335 | 0.14 | ol | 24 | 0.00403 | LV
48-AL1/8-ST1A 0.4 | 12.2 | 0.5939 | 0.3 | 0.21 | ol | 48 | 0.00403 | LV
94-AL1/15-ST1A 0.4 | 13.2 | 0.306 | 0.29 | 0.35 | ol | 94 | 0.00403 | LV
34-AL1/6-ST1A 10.0 | 9.7 | 0.8342 | 0.36 | 0.17 | ol | 34 | 0.00403 | MV
48-AL1/8-ST1A 10.0 | 10.1 | 0.5939 | 0.35 | 0.21 | ol | 48 | 0.00403 | MV
70-AL1/11-ST1A 10.0 | 10.4 | 0.4132 | 0.339 | 0.29 | ol | 70 | 0.00403 | MV
94-AL1/15-ST1A 10.0 | 10.75 | 0.306 | 0.33 | 0.35 | ol | 94 | 0.00403 | MV
122-AL1/20-ST1A 10.0 | 11.1 | 0.2376 | 0.323 | 0.41 | ol | 122 | 0.00403 | MV
149-AL1/24-ST1A 10.0 | 11.25 | 0.194 | 0.315 | 0.47 | ol | 149 | 0.00403 | MV
34-AL1/6-ST1A 20.0 | 9.15 | 0.8342 | 0.382 | 0.17 | ol | 34 | 0.00403 | MV
48-AL1/8-ST1A 20.0 | 9.5 | 0.5939 | 0.372 | 0.21 | ol | 48 | 0.00403 | MV
70-AL1/11-ST1A 20.0 | 9.7 | 0.4132 | 0.36 | 0.29 | ol | 70 | 0.00403 | MV
94-AL1/15-ST1A 20.0 | 10 | 0.306 | 0.35 | 0.35 | ol | 94 | 0.00403 | MV
122-AL1/20-ST1A 20.0 | 10.3 | 0.2376 | 0.344 | 0.41 | ol | 122 | 0.00403 | MV
149-AL1/24-ST1A 20.0 | 10.5 | 0.194 | 0.337 | 0.47 | ol | 149 | 0.00403 | MV
184-AL1/30-ST1A 20.0 | 10.75 | 0.1571 | 0.33 | 0.535 | ol | 184 | 0.00403 | MV
243-AL1/39-ST1A 20.0 | 11 | 0.1188 | 0.32 | 0.645 | ol | 243 | 0.00403 | MV
48-AL1/8-ST1A 110.0 | 8 | 0.5939 | 0.46 | 0.21 | ol | 48 | 0.00403 | HV
70-AL1/11-ST1A 110.0 | 8.4 | 0.4132 | 0.45 | 0.29 | ol | 70 | 0.00403 | HV
94-AL1/15-ST1A 110.0 | 8.65 | 0.306 | 0.44 | 0.35 | ol | 94 | 0.00403 | HV
122-AL1/20-ST1A 110.0 | 8.5 | 0.2376 | 0.43 | 0.41 | ol | 122 | 0.00403 | HV
149-AL1/24-ST1A 110.0 | 8.75 | 0.194 | 0.41 | 0.47 | ol | 149 | 0.00403 | HV
184-AL1/30-ST1A 110.0 | 8.8 | 0.1571 | 0.4 | 0.535 | ol | 184 | 0.00403 | HV
243-AL1/39-ST1A 110.0 | 9 | 0.1188 | 0.39 | 0.645 | ol | 243 | 0.00403 | HV
305-AL1/39-ST1A 110.0 | 9.2 | 0.0949 | 0.38 | 0.74 | ol | 305 | 0.00403 | HV
490-AL1/64-ST1A 110.0 | 9.75 | 0.059 | 0.37 | 0.96 | ol | 490 | 0.00403 | HV
679-AL1/86-ST1A 110.0 | 9.95 | 0.042 | 0.36 | 1.15 | ol | 679 | 0.00403 | HV
490-AL1/64-ST1A 220.0 | 10 | 0.059 | 0.285 | 0.96 | ol | 490 | 0.00403 | HV
679-AL1/86-ST1A 220.0 | 11.7 | 0.042 | 0.275 | 1.15 | ol | 679 | 0.00403 | HV
490-AL1/64-ST1A 380.0 | 11 | 0.059 | 0.253 | 0.96 | ol | 490 | 0.00403 | HV
679-AL1/86-ST1A 380.0 | 14.6 | 0.042 | 0.25 | 1.15 | ol | 679 | 0.00403 | HV

## trafo_std_types
| i0_percent | pfe_kw | vkr_percent | sn_mva | vn_lv_kv | vn_hv_kv | vk_percent | shift_degree | vector_group | tap_side | tap_neutral | tap_min | tap_max | tap_step_degree | tap_step_percent | tap_phase_shifter
160 MVA 380/110 kV | 0.06 | 60 | 0.25 | 160 | 110 | 380 | 12.2 | 0 | Yy0 | hv | 0 | -9 | 9 | 0 | 1.5 | FALSE
100 MVA 220/110 kV | 0.06 | 55 | 0.26 | 100 | 110 | 220 | 12 | 0 | Yy0 | hv | 0 | -9 | 9 | 0 | 1.5 | FALSE
63 MVA 110/20 kV | 0.04 | 22 | 0.32 | 63 | 20 | 110 | 18 | 150 | YNd5 | hv | 0 | -9 | 9 | 0 | 1.5 | FALSE
40 MVA 110/20 kV | 0.05 | 18 | 0.34 | 40 | 20 | 110 | 16.2 | 150 | YNd5 | hv | 0 | -9 | 9 | 0 | 1.5 | FALSE
25 MVA 110/20 kV | 0.07 | 14 | 0.41 | 25 | 20 | 110 | 12 | 150 | YNd5 | hv | 0 | -9 | 9 | 0 | 1.5 | FALSE
63 MVA 110/10 kV | 0.04 | 22 | 0.32 | 63 | 10 | 110 | 18 | 150 | YNd5 | hv | 0 | -9 | 9 | 0 | 1.5 | FALSE
40 MVA 110/10 kV | 0.05 | 18 | 0.34 | 40 | 10 | 110 | 16.2 | 150 | YNd5 | hv | 0 | -9 | 9 | 0 | 1.5 | FALSE
25 MVA 110/10 kV | 0.07 | 14 | 0.41 | 25 | 10 | 110 | 12 | 150 | YNd5 | hv | 0 | -9 | 9 | 0 | 1.5 | FALSE
0.25 MVA 20/0.4 kV | 0.32 | 0.8 | 1.44 | 0.25 | 0.4 | 20 | 6 | 150 | Yzn5 | hv | 0 | -2 | 2 | 0 | 2.5 | FALSE
0.4 MVA 20/0.4 kV | 0.3375 | 1.35 | 1.425 | 0.4 | 0.4 | 20 | 6 | 150 | Dyn5 | hv | 0 | -2 | 2 | 0 | 2.5 | FALSE
0.63 MVA 20/0.4 kV | 0.2619 | 1.65 | 1.206 | 0.63 | 0.4 | 20 | 6 | 150 | Dyn5 | hv | 0 | -2 | 2 | 0 | 2.5 | FALSE
0.25 MVA 10/0.4 kV | 0.24 | 0.6 | 1.2 | 0.25 | 0.4 | 10 | 4 | 150 | Dyn5 | hv | 0 | -2 | 2 | 0 | 2.5 | FALSE
0.4 MVA 10/0.4 kV | 0.2375 | 0.95 | 1.325 | 0.4 | 0.4 | 10 | 4 | 150 | Dyn5 | hv | 0 | -2 | 2 | 0 | 2.5 | FALSE
0.63 MVA 10/0.4 kV | 0.1873 | 1.18 | 1.0794 | 0.63 | 0.4 | 10 | 4 | 150 | Dyn5 | hv | 0 | -2 | 2 | 0 | 2.5 | FALSE

## trafo3w_std_types
| sn_hv_mva | sn_mv_mva | sn_lv_mva | vn_hv_kv | vn_mv_kv | vn_lv_kv | vk_hv_percent | vk_mv_percent | vk_lv_percent | vkr_hv_percent | vkr_mv_percent | vkr_lv_percent | pfe_kw | i0_percent | shift_mv_degree | shift_lv_degree | vector_group | tap_side | tap_neutral | tap_min | tap_max | tap_step_percent
63/25/38 MVA 110/20/10 kV | 63 | 25 | 38 | 110 | 20 | 10 | 10.4 | 10.4 | 10.4 | 0.28 | 0.32 | 0.35 | 35 | 0.89 | 0 | 0 | YN0yn0yn0 | hv | 0 | -10 | 10 | 1.2
63/25/38 MVA 110/10/10 kV | 63 | 25 | 38 | 110 | 10 | 10 | 10.4 | 10.4 | 10.4 | 0.28 | 0.32 | 0.35 | 35 | 0.89 | 0 | 0 | YN0yn0yn0 | hv | 0 | -10 | 10 | 1.2

## fuse_std_types
| fuse_type | i_rated_a | t_avg | t_min | t_total | x_avg | x_min | x_total
HV 100A | HV 100A | 100 | 0 | [10.0, 3.64, 0.854, 0.281, 0.1, 0.0531, 0.022, 0.01] | [10.0, 4.267, 1.21, 0.403, 0.1, 0.058, 0.022, 0.01] | 0 | [300.0, 350.0, 450.0, 550.0, 700.0, 850.0, 1200.0, 1752.0] | [600.0, 700.0, 900.0, 1150.0, 1665.0, 2000.0, 3000.0, 4313.0]
HV 10A | HV 10A | 10 | 0 | [10.0, 1675.0, 0.344, 0.156, 0.1, 0.0417, 0.0171, 0.01] | [10.0, 1.3, 0.3, 0.155, 0.1, 0.0555, 0.023, 0.01] | 0 | [30.0, 32.0, 35.0, 37.0, 39.0, 50.0, 70.0, 88.0] | [60.0, 70.0, 80.0, 87.0, 94.0, 110.0, 150.0, 216.0]
HV 125A | HV 125A | 125 | 0 | [10.0, 1.82, 0.344, 0.1, 0.0467, 0.0269, 0.01] | [10.0, 2.478, 0.426, 0.1, 0.0427, 0.0211, 0.01] | 0 | [375.0, 500.0, 700.0, 925.0, 1200.0, 1500.0, 2341.0] | [750.0, 1000.0, 1500.0, 2200.0, 3000.0, 4000.0, 5765.0]
HV 160A | HV 160A | 160 | 0 | [10.0, 4.15, 1.03, 0.198, 0.1, 0.051, 0.0172, 0.01] | [10.0, 2.3, 0.734, 0.274, 0.1, 0.046, 0.0177, 0.01] | 0 | [480.0, 550.0, 700.0, 1000.0, 1260.0, 1600.0, 2500.0, 3227.0] | [960.0, 1300.0, 1700.0, 2200.0, 2996.0, 4000.0, 6000.0, 7946.0]
HV 16A | HV 16A | 16 | 0 | [10.0, 0.352, 0.164, 0.1, 0.0649, 0.0342, 0.01] | [10.0, 2.34, 0.722, 0.181, 0.1, 0.055, 0.0296, 0.01] | 0 | [48.0, 60.0, 65.0, 71.0, 80.0, 100.0, 162.0] | [96.0, 110.0, 125.0, 150.0, 168.0, 200.0, 250.0, 398.0]
HV 200A | HV 200A | 200 | 0 | [10.0, 4.267, 1.21, 0.403, 0.1, 0.058, 0.022, 0.01] | [10.0, 3.73, 1.654, 0.328, 0.1, 0.0531, 0.019, 0.01] | 0 | [600.0, 700.0, 900.0, 1150.0, 1665.0, 2000.0, 3000.0, 4313.0] | [1200.0, 1500.0, 1800.0, 2700.0, 3960.0, 5000.0, 7500.0, 10620.0]
HV 20A | HV 20A | 20 | 0 | [10.0, 1.3, 0.3, 0.155, 0.1, 0.0555, 0.023, 0.01] | [10.0, 1.3, 0.161, 0.1, 0.0611, 0.0399, 0.0141, 0.01] | 0 | [60.0, 70.0, 80.0, 87.0, 94.0, 110.0, 150.0, 216.0] | [120.0, 150.0, 200.0, 223.0, 260.0, 300.0, 450.0, 532.0]
HV 25A | HV 25A | 25 | 0 | [10.0, 2.512, 0.833, 0.299, 0.1, 0.0372, 0.0223, 0.01] | [10.0, 3.125, 0.597, 0.198, 0.1, 0.0378, 0.022, 0.01] | 0 | [75.0, 82.0, 90.0, 100.0, 124.0, 170.0, 200.0, 289.0] | [150.0, 170.0, 210.0, 250.0, 294.0, 400.0, 500.0, 711.0]
HV 31.5A | HV 31.5A | 31.5 | 0 | [10.0, 2.34, 0.722, 0.181, 0.1, 0.055, 0.0296, 0.01] | [10.0, 2.84, 0.368, 0.164, 0.1, 0.0621, 0.0378, 0.0195, 0.01] | 0 | [95.0, 110.0, 125.0, 150.0, 165.0, 200.0, 250.0, 390.0] | [189.0, 220.0, 300.0, 350.0, 393.0, 450.0, 530.0, 700.0, 960.0]
HV 40A | HV 40A | 40 | 0 | [10.0, 1.3, 0.161, 0.1, 0.0611, 0.0399, 0.0141, 0.01] | [10.0, 2.05, 0.369, 0.198, 0.1, 0.051, 0.0298, 0.01] | 0 | [120.0, 150.0, 200.0, 223.0, 260.0, 300.0, 450.0, 532.0] | [240.0, 300.0, 400.0, 450.0, 530.0, 650.0, 800.0, 1311.0]
HV 50A | HV 50A | 50 | 0 | [10.0, 3.215, 0.597, 0.198, 0.1, 0.0378, 0.022, 0.01] | [10.0, 3.64, 0.854, 0.281, 0.1, 0.0531, 0.022, 0.01] | 0 | [150.0, 170.0, 210.0, 250.0, 294.0, 400.0, 500.0, 711.0] | [300.0, 350.0, 450.0, 550.0, 700.0, 850.0, 1200.0, 1752.0]
HV 6.3A | HV 6.3A | 6.3 | 0 | [10.0, 1.39, 0.344, 0.168, 0.1, 0.056, 0.0263, 0.01] | [10.0, 1.711, 0.516, 0.198, 0.1, 0.0634, 0.0303, 0.01] | 0 | [19.0, 19.5, 20.4, 20.8, 22.0, 25.0, 32.0, 48.0] | [38.0, 40.0, 43.0, 48.0, 53.0, 60.0, 75.0, 118.0]
HV 63A | HV 63A | 63 | 0 | [10.0, 2.84, 0.368, 0.164, 0.1, 0.0621, 0.0378, 0.0195, 0.01] | [10.0, 1.82, 0.344, 0.1, 0.0467, 0.0269, 0.01] | 0 | [189.0, 220.0, 300.0, 350.0, 393.0, 450.0, 530.0, 700.0, 961.0] | [378.0, 500.0, 700.0, 934.0, 1200.0, 1500.0, 2366.0]
HV 80A | HV 80A | 80 | 0 | [10.0, 2.05, 0.369, 0.198, 0.1, 0.051, 0.0298, 0.01] | [10.0, 4.15, 1.03, 0.198, 0.1, 0.051, 0.0172, 0.01] | 0 | [240.0, 300.0, 400.0, 450.0, 530.0, 650.0, 800.0, 1311.0] | [480.0, 550.0, 700.0, 1000.0, 1260.0, 1600.0, 2500.0, 3227.0]
Siemens NH-1-100 | Siemens NH-1-100 | 100 | [5400.0, 2000.0, 400.0, 20.0, 1.0, 0.2, 0.012, 0.004] | 0 | 0 | [150.0, 190.0, 250.0, 430.0, 900.0, 1250.0, 2700.0, 3600.0] | 0 | 0
Siemens NH-1-125 | Siemens NH-1-125 | 125 | [4800.0, 120.0, 7.0, 0.1, 0.004] | 0 | 0 | [180.0, 400.0, 740.0, 2000.0, 4250.0] | 0 | 0
Siemens NH-1-16 | Siemens NH-1-16 | 16 | [4000.0, 400.0, 2.0, 0.1, 0.04, 0.01] | 0 | 0 | [26.0, 35.0, 75.0, 150.0, 200.0, 300.0] | 0 | 0
Siemens NH-1-160 | Siemens NH-1-160 | 160 | [4800.0, 120.0, 7.0, 0.1, 0.004] | 0 | 0 | [210.0, 500.0, 900.0, 2300.0, 5000.0] | 0 | 0
Siemens NH-1-25 | Siemens NH-1-25 | 25 | [4000.0, 1000.0, 10.0, 0.2, 0.02, 0.01] | 0 | 0 | [40.0, 50.0, 100.0, 210.0, 400.0, 500.0] | 0 | 0
Siemens NH-1-50 | Siemens NH-1-50 | 50 | [4000.0, 40.0, 4.0, 1.0, 0.02, 0.01] | 0 | 0 | [86.0, 200.0, 300.0, 400.0, 1000.0, 1280.0] | 0 | 0
Siemens NH-1-63 | Siemens NH-1-63 | 63 | [4000.0, 100.0, 10.0, 2.0, 0.04, 0.01] | 0 | 0 | [100.0, 200.0, 300.0, 400.0, 1000.0, 1500.0] | 0 | 0
Siemens NH-1-80 | Siemens NH-1-80 | 80 | [4800.0, 120.0, 7.0, 0.1, 0.01] | 0 | 0 | [150.58, 250.0, 450.0, 1150.0, 2470.0] | 0 | 0
Siemens NH-2-1000 | Siemens NH-2-1000 | 1000 | [4800.0, 120.0, 7.0, 0.1, 0.004] | 0 | 0 | [1900.0, 3500.0, 8400.0, 24000.0, 52000.0] | 0 | 0
Siemens NH-2-200 | Siemens NH-2-200 | 200 | [4800.0, 120.0, 7.0, 0.1, 0.004] | 0 | 0 | [280.0, 650.0, 1200.0, 3000.0, 7000.0] | 0 | 0
Siemens NH-2-224 | Siemens NH-2-224 | 224 | [4800.0, 120.0, 7.0, 0.2, 0.04, 0.004] | 0 | 0 | [400.0, 750.0, 1453.0, 3025.0, 4315.0, 7600.0] | 0 | 0
Siemens NH-2-250 | Siemens NH-2-250 | 250 | [4800.0, 120.0, 7.0, 0.1, 0.004] | 0 | 0 | [450.0, 800.0, 1650.0, 4000.0, 8500.0] | 0 | 0
Siemens NH-2-315 | Siemens NH-2-315 | 315 | [4800.0, 120.0, 7.0, 0.1, 0.004] | 0 | 0 | [550.0, 920.0, 1900.0, 5000.0, 11000.0] | 0 | 0
Siemens NH-2-355 | Siemens NH-2-355 | 355 | [4800.0, 120.0, 6.0, 0.1, 0.004] | 0 | 0 | [650.0, 1116.27, 2350.0, 5840.0, 12790.0] | 0 | 0
Siemens NH-2-400 | Siemens NH-2-400 | 400 | [4800.0, 120.0, 7.0, 0.1, 0.004] | 0 | 0 | [720.0, 1350.0, 2800.0, 6500.0, 15000.0] | 0 | 0
Siemens NH-2-425 | Siemens NH-2-425 | 425 | [4800.0, 120.0, 7.0, 0.1, 0.004] | 0 | 0 | [850.0, 1500.0, 3050.0, 7500.0, 16500.0] | 0 | 0
Siemens NH-2-630 | Siemens NH-2-630 | 630 | [4800.0, 120.0, 7.0, 0.1, 0.004] | 0 | 0 | [1200.0, 2000.0, 4800.0, 12000.0, 26000.0] | 0 | 0

## dtypes
| element | column | dtype
0 | bus | name | object
1 | bus | vn_kv | float64
2 | bus | type | object
3 | bus | zone | object
4 | bus | in_service | bool
5 | load | name | object
6 | load | bus | uint32
7 | load | p_mw | float64
8 | load | q_mvar | float64
9 | load | const_z_percent | float64
10 | load | const_i_percent | float64
11 | load | sn_mva | float64
12 | load | scaling | float64
13 | load | in_service | bool
14 | load | type | object
15 | ext_grid | name | object
16 | ext_grid | bus | uint32
17 | ext_grid | vm_pu | float64
18 | ext_grid | va_degree | float64
19 | ext_grid | slack_weight | float64
20 | ext_grid | in_service | bool
21 | line | name | object
22 | line | std_type | object
23 | line | from_bus | uint32
24 | line | to_bus | uint32
25 | line | length_km | float64
26 | line | r_ohm_per_km | float64
27 | line | x_ohm_per_km | float64
28 | line | c_nf_per_km | float64
29 | line | g_us_per_km | float64
30 | line | max_i_ka | float64
31 | line | df | float64
32 | line | parallel | uint32
33 | line | type | object
34 | line | in_service | bool
35 | trafo | name | object
36 | trafo | std_type | object
37 | trafo | hv_bus | uint32
38 | trafo | lv_bus | uint32
39 | trafo | sn_mva | float64
40 | trafo | vn_hv_kv | float64
41 | trafo | vn_lv_kv | float64
42 | trafo | vk_percent | float64
43 | trafo | vkr_percent | float64
44 | trafo | pfe_kw | float64
45 | trafo | i0_percent | float64
46 | trafo | shift_degree | float64
47 | trafo | tap_side | object
48 | trafo | tap_neutral | int32
49 | trafo | tap_min | int32
50 | trafo | tap_max | int32
51 | trafo | tap_step_percent | float64
52 | trafo | tap_step_degree | float64
53 | trafo | tap_pos | int32
54 | trafo | tap_phase_shifter | bool
55 | trafo | parallel | uint32
56 | trafo | df | float64
57 | trafo | in_service | bool
58 | line_geodata | coords | object
59 | bus_geodata | x | float64
60 | bus_geodata | y | float64
61 | bus_geodata | coords | object

## parameters
| version | format_version | converged | OPF_converged | name | f_hz | sn_mva
0 | 2.14.6 | 2.14.0 | FALSE | FALSE |  | 50 | 1