## bus
| name | vn_kv | type | zone | in_service
0 | bus_LV_3544-2_0_2_node_0 | 0.4 | n |  | TRUE
1 | bus_LV_3544-2_0_2_node_2 | 0.4 | n |  | TRUE
2 | bus_LV_3544-2_0_2_node_1 | 0.4 | n |  | TRUE
3 | bus_LV_3544-2_0_2_node_3 | 0.4 | n |  | TRUE
4 | bus_LV_3544-2_0_2_node_4 | 0.4 | n |  | TRUE
5 | bus_LV_3544-2_0_2_node_5 | 0.4 | n |  | TRUE
6 | bus_LV_3544-2_0_2_node_6 | 0.4 | n |  | TRUE
7 | bus_LV_3544-2_0_2_node_7 | 0.4 | n |  | TRUE
8 | bus_LV_3544-2_0_2_node_9 | 0.4 | n |  | TRUE
9 | bus_LV_3544-2_0_2_node_55 | 0.4 | n |  | TRUE
10 | bus_LV_3544-2_0_2_node_66 | 0.4 | n |  | TRUE
11 | bus_LV_3544-2_0_2_node_67 | 0.4 | n |  | TRUE
12 | bus_LV_3544-2_0_2_node_68 | 0.4 | n |  | TRUE
13 | bus_LV_3544-2_0_2_node_10 | 0.4 | n |  | TRUE
14 | bus_LV_3544-2_0_2_node_8 | 0.4 | n |  | TRUE
15 | bus_LV_3544-2_0_2_node_53 | 0.4 | n |  | TRUE
16 | bus_LV_3544-2_0_2_node_11 | 0.4 | n |  | TRUE
17 | bus_LV_3544-2_0_2_node_12 | 0.4 | n |  | TRUE
18 | bus_LV_3544-2_0_2_node_13 | 0.4 | n |  | TRUE
19 | bus_LV_3544-2_0_2_node_15 | 0.4 | n |  | TRUE
20 | bus_LV_3544-2_0_2_node_19 | 0.4 | n |  | TRUE
21 | bus_LV_3544-2_0_2_node_18 | 0.4 | n |  | TRUE
22 | bus_LV_3544-2_0_2_node_65 | 0.4 | n |  | TRUE
23 | bus_LV_3544-2_0_2_node_39 | 0.4 | n |  | TRUE
24 | bus_LV_3544-2_0_2_node_60 | 0.4 | n |  | TRUE
25 | bus_LV_3544-2_0_2_node_38 | 0.4 | n |  | TRUE
26 | bus_LV_3544-2_0_2_node_71 | 0.4 | n |  | TRUE
27 | bus_LV_3544-2_0_2_node_25 | 0.4 | n |  | TRUE
28 | bus_LV_3544-2_0_2_node_16 | 0.4 | n |  | TRUE
29 | bus_LV_3544-2_0_2_node_17 | 0.4 | n |  | TRUE
30 | bus_LV_3544-2_0_2_node_20 | 0.4 | n |  | TRUE
31 | bus_LV_3544-2_0_2_node_21 | 0.4 | n |  | TRUE
32 | bus_LV_3544-2_0_2_node_22 | 0.4 | n |  | TRUE
33 | bus_LV_3544-2_0_2_node_23 | 0.4 | n |  | TRUE
34 | bus_LV_3544-2_0_2_node_24 | 0.4 | n |  | TRUE
35 | bus_LV_3544-2_0_2_node_26 | 0.4 | n |  | TRUE
36 | bus_LV_3544-2_0_2_node_34 | 0.4 | n |  | TRUE
37 | bus_LV_3544-2_0_2_node_36 | 0.4 | n |  | TRUE
38 | bus_LV_3544-2_0_2_node_37 | 0.4 | n |  | TRUE
39 | bus_LV_3544-2_0_2_node_54 | 0.4 | n |  | TRUE
40 | bus_LV_3544-2_0_2_node_57 | 0.4 | n |  | TRUE
41 | bus_LV_3544-2_0_2_node_52 | 0.4 | n |  | TRUE
42 | bus_LV_3544-2_0_2_node_58 | 0.4 | n |  | TRUE
43 | bus_LV_3544-2_0_2_node_32 | 0.4 | n |  | TRUE
44 | bus_LV_3544-2_0_2_node_35 | 0.4 | n |  | TRUE
45 | bus_LV_3544-2_0_2_node_64 | 0.4 | n |  | TRUE
46 | bus_LV_3544-2_0_2_node_31 | 0.4 | n |  | TRUE
47 | bus_LV_3544-2_0_2_node_63 | 0.4 | n |  | TRUE
48 | bus_LV_3544-2_0_2_node_27 | 0.4 | n |  | TRUE
49 | bus_LV_3544-2_0_2_node_28 | 0.4 | n |  | TRUE
50 | bus_LV_3544-2_0_2_node_29 | 0.4 | n |  | TRUE
51 | bus_LV_3544-2_0_2_node_30 | 0.4 | n |  | TRUE
52 | bus_LV_3544-2_0_2_node_47 | 0.4 | n |  | TRUE
53 | bus_LV_3544-2_0_2_node_49 | 0.4 | n |  | TRUE
54 | bus_LV_3544-2_0_2_node_45 | 0.4 | n |  | TRUE
55 | bus_LV_3544-2_0_2_node_44 | 0.4 | n |  | TRUE
56 | bus_LV_3544-2_0_2_node_46 | 0.4 | n |  | TRUE
57 | bus_LV_3544-2_0_2_node_50 | 0.4 | n |  | TRUE
58 | bus_LV_3544-2_0_2_node_69 | 0.4 | n |  | TRUE
59 | bus_LV_3544-2_0_2_node_41 | 0.4 | n |  | TRUE
60 | bus_LV_3544-2_0_2_node_43 | 0.4 | n |  | TRUE
61 | bus_LV_3544-2_0_2_node_40 | 0.4 | n |  | TRUE
62 | bus_LV_3544-2_0_2_node_33 | 0.4 | n |  | TRUE
63 | bus_LV_3544-2_0_2_node_42 | 0.4 | n |  | TRUE
64 | bus_LV_3544-2_0_2_node_59 | 0.4 | n |  | TRUE
65 | bus_LV_3544-2_0_2_node_48 | 0.4 | n |  | TRUE
66 | bus_LV_3544-2_0_2_node_62 | 0.4 | n |  | TRUE
67 | bus_LV_3544-2_0_2_node_51 | 0.4 | n |  | TRUE
68 | bus_LV_3544-2_0_2_node_56 | 0.4 | n |  | TRUE
69 | bus_MV_158_0_node_27 | 20 | n |  | TRUE

## load
| name | bus | p_mw | q_mvar | const_z_percent | const_i_percent | sn_mva | scaling | in_service | type
0 | LV_3544-2_0_2_load_0 | 0 | 0.013552 | 0.0033966 | 0 | 0 |  | 1 | TRUE | wye
1 | LV_3544-2_0_2_load_3 | 3 | 0.0031537 | 0.0007904 | 0 | 0 |  | 1 | TRUE | wye
2 | LV_3544-2_0_2_load_9 | 8 | 0.0031657 | 0.00079341 | 0 | 0 |  | 1 | TRUE | wye
3 | LV_3544-2_0_2_load_55 | 9 | 0.00088576 | 0.00022199 | 0 | 0 |  | 1 | TRUE | wye
4 | LV_3544-2_0_2_load_66 | 10 | 0.0030859 | 0.0007734 | 0 | 0 |  | 1 | TRUE | wye
5 | LV_3544-2_0_2_load_67 | 11 | 0.0057773 | 0.0014479 | 0 | 0 |  | 1 | TRUE | wye
6 | LV_3544-2_0_2_load_68 | 12 | 0.01285 | 0.0032204 | 0 | 0 |  | 1 | TRUE | wye
7 | LV_3544-2_0_2_load_10 | 13 | 0.0014173 | 0.00035521 | 0 | 0 |  | 1 | TRUE | wye
8 | LV_3544-2_0_2_load_8 | 14 | 0.0018316 | 0.00045904 | 0 | 0 |  | 1 | TRUE | wye
9 | LV_3544-2_0_2_load_11 | 16 | 0.0012715 | 0.00031868 | 0 | 0 |  | 1 | TRUE | wye
10 | LV_3544-2_0_2_load_12 | 17 | 0.00098534 | 0.00024695 | 0 | 0 |  | 1 | TRUE | wye
11 | LV_3544-2_0_2_load_13 | 18 | 0.00095349 | 0.00023897 | 0 | 0 |  | 1 | TRUE | wye
12 | LV_3544-2_0_2_load_15 | 19 | 0.0014133 | 0.00035421 | 0 | 0 |  | 1 | TRUE | wye
13 | LV_3544-2_0_2_load_19 | 20 | 0.0018734 | 0.00046953 | 0 | 0 |  | 1 | TRUE | wye
14 | LV_3544-2_0_2_load_18 | 21 | 0.00209 | 0.00052381 | 0 | 0 |  | 1 | TRUE | wye
15 | LV_3544-2_0_2_load_39 | 23 | 0.001707 | 0.00042783 | 0 | 0 |  | 1 | TRUE | wye
16 | LV_3544-2_0_2_load_38 | 25 | 0.0016372 | 0.00041032 | 0 | 0 |  | 1 | TRUE | wye
17 | LV_3544-2_0_2_load_71 | 26 | 0.0036939 | 0.00092577 | 0 | 0 |  | 1 | TRUE | wye
18 | LV_3544-2_0_2_load_25 | 27 | 0.0062587 | 0.0015686 | 0 | 0 |  | 1 | TRUE | wye
19 | LV_3544-2_0_2_load_16 | 28 | 0.00091901 | 0.00023032 | 0 | 0 |  | 1 | TRUE | wye
20 | LV_3544-2_0_2_load_20 | 30 | 0.00069756 | 0.00017483 | 0 | 0 |  | 1 | TRUE | wye
21 | LV_3544-2_0_2_load_21 | 31 | 0.001939 | 0.00048596 | 0 | 0 |  | 1 | TRUE | wye
22 | LV_3544-2_0_2_load_22 | 32 | 0.0042481 | 0.0010647 | 0 | 0 |  | 1 | TRUE | wye
23 | LV_3544-2_0_2_load_23 | 33 | 0.0016959 | 0.00042504 | 0 | 0 |  | 1 | TRUE | wye
24 | LV_3544-2_0_2_load_24 | 34 | 0.0020579 | 0.00051576 | 0 | 0 |  | 1 | TRUE | wye
25 | LV_3544-2_0_2_load_26 | 35 | 0.0012486 | 0.00031293 | 0 | 0 |  | 1 | TRUE | wye
26 | LV_3544-2_0_2_load_34 | 36 | 0.0023755 | 0.00059536 | 0 | 0 |  | 1 | TRUE | wye
27 | LV_3544-2_0_2_load_37 | 38 | 0.001754 | 0.0004396 | 0 | 0 |  | 1 | TRUE | wye
28 | LV_3544-2_0_2_load_54 | 39 | 0.00086822 | 0.0002176 | 0 | 0 |  | 1 | TRUE | wye
29 | LV_3544-2_0_2_load_57 | 40 | 0.0017298 | 0.00043353 | 0 | 0 |  | 1 | TRUE | wye
30 | LV_3544-2_0_2_load_52 | 41 | 0.0019658 | 0.00049269 | 0 | 0 |  | 1 | TRUE | wye
31 | LV_3544-2_0_2_load_32 | 43 | 0.0012357 | 0.00030969 | 0 | 0 |  | 1 | TRUE | wye
32 | LV_3544-2_0_2_load_35 | 44 | 0.00081794 | 0.00020499 | 0 | 0 |  | 1 | TRUE | wye
33 | LV_3544-2_0_2_load_64 | 45 | 0.0015354 | 0.0003848 | 0 | 0 |  | 1 | TRUE | wye
34 | LV_3544-2_0_2_load_31 | 46 | 0.0016891 | 0.00042332 | 0 | 0 |  | 1 | TRUE | wye
35 | LV_3544-2_0_2_load_63 | 47 | 0.0017665 | 0.00044273 | 0 | 0 |  | 1 | TRUE | wye
36 | LV_3544-2_0_2_load_27 | 48 | 0.0023496 | 0.00058887 | 0 | 0 |  | 1 | TRUE | wye
37 | LV_3544-2_0_2_load_28 | 49 | 0.0018952 | 0.00047498 | 0 | 0 |  | 1 | TRUE | wye
38 | LV_3544-2_0_2_load_29 | 50 | 0.0026209 | 0.00065685 | 0 | 0 |  | 1 | TRUE | wye
39 | LV_3544-2_0_2_load_30 | 51 | 0.0028132 | 0.00070506 | 0 | 0 |  | 1 | TRUE | wye
40 | LV_3544-2_0_2_load_47 | 52 | 0.0016187 | 0.00040568 | 0 | 0 |  | 1 | TRUE | wye
41 | LV_3544-2_0_2_load_49 | 53 | 0.0017086 | 0.00042822 | 0 | 0 |  | 1 | TRUE | wye
42 | LV_3544-2_0_2_load_45 | 54 | 0.0016177 | 0.00040544 | 0 | 0 |  | 1 | TRUE | wye
43 | LV_3544-2_0_2_load_44 | 55 | 0.0026013 | 0.00065196 | 0 | 0 |  | 1 | TRUE | wye
44 | LV_3544-2_0_2_load_46 | 56 | 0.0015658 | 0.00039241 | 0 | 0 |  | 1 | TRUE | wye
45 | LV_3544-2_0_2_load_50 | 57 | 0.0017288 | 0.00043328 | 0 | 0 |  | 1 | TRUE | wye
46 | LV_3544-2_0_2_load_69 | 58 | 0.0020754 | 0.00052015 | 0 | 0 |  | 1 | TRUE | wye
47 | LV_3544-2_0_2_load_41 | 59 | 0.0013286 | 0.00033297 | 0 | 0 |  | 1 | TRUE | wye
48 | LV_3544-2_0_2_load_40 | 61 | 0.0010988 | 0.00027539 | 0 | 0 |  | 1 | TRUE | wye
49 | LV_3544-2_0_2_load_33 | 62 | 0.0013405 | 0.00033596 | 0 | 0 |  | 1 | TRUE | wye
50 | LV_3544-2_0_2_load_42 | 63 | 0.0012159 | 0.00030473 | 0 | 0 |  | 1 | TRUE | wye
51 | LV_3544-2_0_2_load_59 | 64 | 0.0014514 | 0.00036376 | 0 | 0 |  | 1 | TRUE | wye
52 | LV_3544-2_0_2_load_48 | 65 | 0.0015768 | 0.00039517 | 0 | 0 |  | 1 | TRUE | wye
53 | LV_3544-2_0_2_load_62 | 66 | 0.0020042 | 0.00050231 | 0 | 0 |  | 1 | TRUE | wye
54 | LV_3544-2_0_2_load_51 | 67 | 0.0020709 | 0.00051903 | 0 | 0 |  | 1 | TRUE | wye
55 | LV_3544-2_0_2_load_56 | 68 | 0.0012903 | 0.00032337 | 0 | 0 |  | 1 | TRUE | wye

## ext_grid
| name | bus | vm_pu | va_degree | slack_weight | in_service
0 |  | 28 | 1 | 0 | 1 | TRUE

## line
| name | std_type | from_bus | to_bus | length_km | r_ohm_per_km | x_ohm_per_km | c_nf_per_km | g_us_per_km | max_i_ka | df | parallel | type | in_service
0 | LV_3544-2_0_2_line_0 | NAYY 4x150 SE | 0 | 1 | 0.042998 | 0.208 | 0.08 | 261 | 0 | 0.27 | 1 | 1 | cs | TRUE
1 | LV_3544-2_0_2_line_1 | NAYY 4x150 SE | 1 | 5 | 0.030782 | 0.208 | 0.08 | 261 | 0 | 0.27 | 1 | 1 | cs | TRUE
2 | LV_3544-2_0_2_line_2 | NAYY 4x150 SE | 1 | 6 | 0.13402 | 0.208 | 0.08 | 261 | 0 | 0.27 | 1 | 1 | cs | TRUE
3 | LV_3544-2_0_2_line_3 | NAYY 4x150 SE | 1 | 7 | 0.057514 | 0.208 | 0.08 | 261 | 0 | 0.27 | 1 | 1 | cs | TRUE
4 | LV_3544-2_0_2_line_4 | NAYY 4x150 SE | 2 | 3 | 0.012886 | 0.208 | 0.08 | 261 | 0 | 0.27 | 1 | 1 | cs | TRUE
5 | LV_3544-2_0_2_line_5 | NAYY 4x150 SE | 2 | 4 | 0.086008 | 0.208 | 0.08 | 261 | 0 | 0.27 | 1 | 1 | cs | TRUE
6 | LV_3544-2_0_2_line_6 | NAYY 4x150 SE | 3 | 8 | 0.03973 | 0.208 | 0.08 | 261 | 0 | 0.27 | 1 | 1 | cs | TRUE
7 | LV_3544-2_0_2_line_7 | NAYY 4x150 SE | 3 | 9 | 0.010746 | 0.208 | 0.08 | 261 | 0 | 0.27 | 1 | 1 | cs | TRUE
8 | LV_3544-2_0_2_line_8 | NAYY 4x150 SE | 4 | 10 | 0.064761 | 0.208 | 0.08 | 261 | 0 | 0.27 | 1 | 1 | cs | TRUE
9 | LV_3544-2_0_2_line_9 | NAYY 4x150 SE | 5 | 11 | 0.016284 | 0.208 | 0.08 | 261 | 0 | 0.27 | 1 | 1 | cs | TRUE
10 | LV_3544-2_0_2_line_10 | NAYY 4x150 SE | 6 | 12 | 0.056546 | 0.208 | 0.08 | 261 | 0 | 0.27 | 1 | 1 | cs | TRUE
11 | LV_3544-2_0_2_line_11 | NAYY 4x150 SE | 7 | 13 | 0.018712 | 0.208 | 0.08 | 261 | 0 | 0.27 | 1 | 1 | cs | TRUE
12 | LV_3544-2_0_2_line_12 | NAYY 4x150 SE | 7 | 14 | 0.002232 | 0.208 | 0.08 | 261 | 0 | 0.27 | 1 | 1 | cs | TRUE
13 | LV_3544-2_0_2_line_13 | NAYY 4x150 SE | 9 | 15 | 0.019716 | 0.208 | 0.08 | 261 | 0 | 0.27 | 1 | 1 | cs | TRUE
14 | LV_3544-2_0_2_line_14 | NAYY 4x150 SE | 10 | 11 | 0.0034842 | 0.208 | 0.08 | 261 | 0 | 0.27 | 1 | 1 | cs | TRUE
15 | LV_3544-2_0_2_line_15 | NAYY 4x150 SE | 15 | 68 | 0.046979 | 0.208 | 0.08 | 261 | 0 | 0.27 | 1 | 1 | cs | TRUE
16 | LV_3544-2_0_2_line_16 | NAYY 4x150 SE | 15 | 67 | 0.020101 | 0.208 | 0.08 | 261 | 0 | 0.27 | 1 | 1 | cs | TRUE
17 | LV_3544-2_0_2_line_17 | NAYY 4x150 SE | 16 | 17 | 0.0092424 | 0.208 | 0.08 | 261 | 0 | 0.27 | 1 | 1 | cs | TRUE
18 | LV_3544-2_0_2_line_18 | NAYY 4x150 SE | 16 | 18 | 0.020546 | 0.208 | 0.08 | 261 | 0 | 0.27 | 1 | 1 | cs | TRUE
19 | LV_3544-2_0_2_line_19 | NAYY 4x150 SE | 18 | 19 | 0.011562 | 0.208 | 0.08 | 261 | 0 | 0.27 | 1 | 1 | cs | TRUE
20 | LV_3544-2_0_2_line_20 | NAYY 4x150 SE | 19 | 20 | 0.021492 | 0.208 | 0.08 | 261 | 0 | 0.27 | 1 | 1 | cs | TRUE
21 | LV_3544-2_0_2_line_21 | NAYY 4x150 SE | 20 | 21 | 0.032779 | 0.208 | 0.08 | 261 | 0 | 0.27 | 1 | 1 | cs | TRUE
22 | LV_3544-2_0_2_line_22 | NAYY 4x150 SE | 21 | 22 | 0.1276 | 0.208 | 0.08 | 261 | 0 | 0.27 | 1 | 1 | cs | TRUE
23 | LV_3544-2_0_2_line_23 | NAYY 4x150 SE | 22 | 24 | 0.050171 | 0.208 | 0.08 | 261 | 0 | 0.27 | 1 | 1 | cs | TRUE
24 | LV_3544-2_0_2_line_24 | NAYY 4x150 SE | 23 | 24 | 0.023302 | 0.208 | 0.08 | 261 | 0 | 0.27 | 1 | 1 | cs | TRUE
25 | LV_3544-2_0_2_line_25 | NAYY 4x150 SE | 23 | 25 | 0.033837 | 0.208 | 0.08 | 261 | 0 | 0.27 | 1 | 1 | cs | TRUE
26 | LV_3544-2_0_2_line_26 | NAYY 4x150 SE | 24 | 26 | 0.070903 | 0.208 | 0.08 | 261 | 0 | 0.27 | 1 | 1 | cs | TRUE
27 | LV_3544-2_0_2_line_27 | NAYY 4x150 SE | 24 | 27 | 0.071288 | 0.208 | 0.08 | 261 | 0 | 0.27 | 1 | 1 | cs | TRUE
28 | LV_3544-2_0_2_line_28 | NAYY 4x150 SE | 25 | 36 | 0.057006 | 0.208 | 0.08 | 261 | 0 | 0.27 | 1 | 1 | cs | TRUE
29 | LV_3544-2_0_2_line_29 | NAYY 4x150 SE | 27 | 33 | 0.025769 | 0.208 | 0.08 | 261 | 0 | 0.27 | 1 | 1 | cs | TRUE
30 | LV_3544-2_0_2_line_30 | NAYY 4x150 SE | 28 | 29 | 0.014821 | 0.208 | 0.08 | 261 | 0 | 0.27 | 1 | 2 | cs | TRUE
31 | LV_3544-2_0_2_line_31 | NAYY 4x150 SE | 29 | 30 | 0.046169 | 0.208 | 0.08 | 261 | 0 | 0.27 | 1 | 1 | cs | TRUE
32 | LV_3544-2_0_2_line_32 | NAYY 4x150 SE | 29 | 31 | 0.05009 | 0.208 | 0.08 | 261 | 0 | 0.27 | 1 | 2 | cs | TRUE
33 | LV_3544-2_0_2_line_33 | NAYY 4x150 SE | 30 | 39 | 0.0037977 | 0.208 | 0.08 | 261 | 0 | 0.27 | 1 | 1 | cs | TRUE
34 | LV_3544-2_0_2_line_34 | NAYY 4x150 SE | 31 | 40 | 0.016388 | 0.208 | 0.08 | 261 | 0 | 0.27 | 1 | 2 | cs | TRUE
35 | LV_3544-2_0_2_line_35 | NAYY 4x150 SE | 32 | 33 | 0.021598 | 0.208 | 0.08 | 261 | 0 | 0.27 | 1 | 1 | cs | TRUE
36 | LV_3544-2_0_2_line_36 | NAYY 4x150 SE | 32 | 34 | 0.018802 | 0.208 | 0.08 | 261 | 0 | 0.27 | 1 | 1 | cs | TRUE
37 | LV_3544-2_0_2_line_37 | NAYY 4x150 SE | 34 | 35 | 0.022966 | 0.208 | 0.08 | 261 | 0 | 0.27 | 1 | 1 | cs | TRUE
38 | LV_3544-2_0_2_line_38 | NAYY 4x150 SE | 35 | 43 | 0.029586 | 0.208 | 0.08 | 261 | 0 | 0.27 | 1 | 1 | cs | TRUE
39 | LV_3544-2_0_2_line_39 | NAYY 4x150 SE | 36 | 37 | 0.039473 | 0.208 | 0.08 | 261 | 0 | 0.27 | 1 | 1 | cs | TRUE
40 | LV_3544-2_0_2_line_40 | NAYY 4x150 SE | 37 | 38 | 0.1025 | 0.208 | 0.08 | 261 | 0 | 0.27 | 1 | 1 | cs | TRUE
41 | LV_3544-2_0_2_line_41 | NAYY 4x150 SE | 38 | 63 | 0.024062 | 0.208 | 0.08 | 261 | 0 | 0.27 | 1 | 1 | cs | TRUE
42 | LV_3544-2_0_2_line_42 | NAYY 4x150 SE | 39 | 41 | 0.0080022 | 0.208 | 0.08 | 261 | 0 | 0.27 | 1 | 1 | cs | TRUE
43 | LV_3544-2_0_2_line_43 | NAYY 4x150 SE | 40 | 42 | 0.037079 | 0.208 | 0.08 | 261 | 0 | 0.27 | 1 | 2 | cs | TRUE
44 | LV_3544-2_0_2_line_44 | NAYY 4x150 SE | 41 | 67 | 0.0027788 | 0.208 | 0.08 | 261 | 0 | 0.27 | 1 | 1 | cs | TRUE
45 | LV_3544-2_0_2_line_45 | NAYY 4x150 SE | 42 | 66 | 0.018299 | 0.208 | 0.08 | 261 | 0 | 0.27 | 1 | 2 | cs | TRUE
46 | LV_3544-2_0_2_line_46 | NAYY 4x150 SE | 42 | 65 | 0.061649 | 0.208 | 0.08 | 261 | 0 | 0.27 | 1 | 1 | cs | TRUE
47 | LV_3544-2_0_2_line_47 | NAYY 4x150 SE | 43 | 44 | 0.061969 | 0.208 | 0.08 | 261 | 0 | 0.27 | 1 | 1 | cs | TRUE
48 | LV_3544-2_0_2_line_48 | NAYY 4x150 SE | 43 | 45 | 0.081516 | 0.208 | 0.08 | 261 | 0 | 0.27 | 1 | 1 | cs | TRUE
49 | LV_3544-2_0_2_line_49 | NAYY 4x150 SE | 43 | 46 | 0.059258 | 0.208 | 0.08 | 261 | 0 | 0.27 | 1 | 1 | cs | TRUE
50 | LV_3544-2_0_2_line_50 | NAYY 4x150 SE | 44 | 62 | 0.0242 | 0.208 | 0.08 | 261 | 0 | 0.27 | 1 | 1 | cs | TRUE
51 | LV_3544-2_0_2_line_51 | NAYY 4x150 SE | 45 | 47 | 0.019817 | 0.208 | 0.08 | 261 | 0 | 0.27 | 1 | 1 | cs | TRUE
52 | LV_3544-2_0_2_line_52 | NAYY 4x150 SE | 46 | 51 | 0.021715 | 0.208 | 0.08 | 261 | 0 | 0.27 | 1 | 1 | cs | TRUE
53 | LV_3544-2_0_2_line_53 | NAYY 4x150 SE | 47 | 66 | 0.014739 | 0.208 | 0.08 | 261 | 0 | 0.27 | 1 | 2 | cs | TRUE
54 | LV_3544-2_0_2_line_54 | NAYY 4x150 SE | 48 | 49 | 0.011766 | 0.208 | 0.08 | 261 | 0 | 0.27 | 1 | 1 | cs | TRUE
55 | LV_3544-2_0_2_line_55 | NAYY 4x150 SE | 48 | 50 | 0.021716 | 0.208 | 0.08 | 261 | 0 | 0.27 | 1 | 1 | cs | TRUE
56 | LV_3544-2_0_2_line_56 | NAYY 4x150 SE | 49 | 51 | 0.024564 | 0.208 | 0.08 | 261 | 0 | 0.27 | 1 | 1 | cs | TRUE
57 | LV_3544-2_0_2_line_57 | NAYY 4x150 SE | 52 | 53 | 0.0074947 | 0.208 | 0.08 | 261 | 0 | 0.27 | 1 | 1 | cs | TRUE
58 | LV_3544-2_0_2_line_58 | NAYY 4x150 SE | 52 | 54 | 0.0093245 | 0.208 | 0.08 | 261 | 0 | 0.27 | 1 | 1 | cs | TRUE
59 | LV_3544-2_0_2_line_59 | NAYY 4x150 SE | 53 | 57 | 0.0083686 | 0.208 | 0.08 | 261 | 0 | 0.27 | 1 | 1 | cs | TRUE
60 | LV_3544-2_0_2_line_60 | NAYY 4x150 SE | 54 | 55 | 0.010895 | 0.208 | 0.08 | 261 | 0 | 0.27 | 1 | 1 | cs | TRUE
61 | LV_3544-2_0_2_line_61 | NAYY 4x150 SE | 55 | 56 | 0.0077746 | 0.208 | 0.08 | 261 | 0 | 0.27 | 1 | 1 | cs | TRUE
62 | LV_3544-2_0_2_line_62 | NAYY 4x150 SE | 56 | 65 | 0.016358 | 0.208 | 0.08 | 261 | 0 | 0.27 | 1 | 1 | cs | TRUE
63 | LV_3544-2_0_2_line_63 | NAYY 4x150 SE | 57 | 58 | 0.088483 | 0.208 | 0.08 | 261 | 0 | 0.27 | 1 | 1 | cs | TRUE
64 | LV_3544-2_0_2_line_64 | NAYY 4x150 SE | 59 | 60 | 0.01949 | 0.208 | 0.08 | 261 | 0 | 0.27 | 1 | 1 | cs | TRUE
65 | LV_3544-2_0_2_line_65 | NAYY 4x150 SE | 59 | 61 | 0.078051 | 0.208 | 0.08 | 261 | 0 | 0.27 | 1 | 1 | cs | TRUE
66 | LV_3544-2_0_2_line_66 | NAYY 4x150 SE | 60 | 64 | 0.021496 | 0.208 | 0.08 | 261 | 0 | 0.27 | 1 | 1 | cs | TRUE
67 | LV_3544-2_0_2_line_67 | NAYY 4x150 SE | 61 | 63 | 0.018213 | 0.208 | 0.08 | 261 | 0 | 0.27 | 1 | 1 | cs | TRUE

## trafo
| name | std_type | hv_bus | lv_bus | sn_mva | vn_hv_kv | vn_lv_kv | vk_percent | vkr_percent | pfe_kw | i0_percent | shift_degree | tap_side | tap_neutral | tap_min | tap_max | tap_step_percent | tap_step_degree | tap_pos | tap_phase_shifter | parallel | df | in_service
0 | LV_3544-2_0_2_trafo_16 | 0.25 MVA 20/0.4 kV | 69 | 28 | 0.25 | 20 | 0.4 | 6 | 1.44 | 0.8 | 0.32 | 150 | hv | 0 | -2 | 2 | 2.5 | 0 | 0 | FALSE | 1 | 1 | TRUE

## line_geodata
| x0 | y0 | x1 | y1 | x2 | y2 | x3 | y3 | x4 | y4 | x5 | y5 | x6 | y6 | x7 | y7 | x8 | y8 | x9 | y9 | x10 | y10 | x11 | y11 | x12 | y12 | x13 | y13 | x14 | y14 | x15 | y15
0 | 2776672.8366 | 1167019.8811 | 2776674.7201 | 1167021.4824 | 2776676.9117 | 1167022.2476 | 2776679.2338 | 1167022.4827 | 2776681.709 | 1167021.9439 | 2776684.3805 | 1167020.9771 | 2776686.5594 | 1167019.5732 | 2776688.3234 | 1167017.9457 | 2776690.0286 | 1167015.9718 | 2776703.466 | 1166997.4335
1 | 2776662.6514 | 1166990.8326 | 2776669.9429 | 1167011.733 | 2776672.8366 | 1167019.8811
2 | 2776672.8366 | 1167019.8811 | 2776678.3423 | 1167036.3805 | 2776661.5844 | 1167045.5853 | 2776649.285 | 1167064.9639 | 2776600.0394 | 1167043.3189 | 2776583.5957 | 1167030.6462
3 | 2776672.8366 | 1167019.8811 | 2776678.3423 | 1167036.3805 | 2776687.0718 | 1167063.0841 | 2776689.9173 | 1167066.3596 | 2776694.9639 | 1167072.1578
4 | 2776774.3959 | 1166950.3474 | 2776777.7334 | 1166950.4457 | 2776781.1071 | 1166951.1345 | 2776784.0654 | 1166952.4004 | 2776786.5969 | 1166953.854
5 | 2776774.3959 | 1166950.3474 | 2776772.9606 | 1166945.2338 | 2776739.6529 | 1166933.3877 | 2776715.3206 | 1166929.2129 | 2776707.8745 | 1166932.8306 | 2776707.1892 | 1166932.6881 | 2776701.3214 | 1166928.2337 | 2776700.4811 | 1166927.6306 | 2776697.5931 | 1166929.1805
6 | 2776786.5969 | 1166953.854 | 2776782.1964 | 1166957.072 | 2776774.9768 | 1166971.9957 | 2776762.032 | 1166984.0674
7 | 2776786.5969 | 1166953.854 | 2776789.4638 | 1166956.6632 | 2776793.3583 | 1166962.1541
8 | 2776697.5931 | 1166929.1805 | 2776694.0307 | 1166933.0794 | 2776688.0465 | 1166937.0071 | 2776661.3444 | 1166951.1464 | 2776656.7781 | 1166960.265 | 2776656.1677 | 1166972.1581
9 | 2776662.6514 | 1166990.8326 | 2776657.3105 | 1166975.4496
10 | 2776583.5957 | 1167030.6462 | 2776584.3222 | 1167028.8659 | 2776607.3586 | 1167000.2497 | 2776611.9287 | 1166998.5491 | 2776616.1388 | 1166998.6729 | 2776619.0714 | 1167000.2939 | 2776622.7734 | 1167004.2905
11 | 2776694.9639 | 1167072.1578 | 2776688.7161 | 1167081.4049 | 2776686.2644 | 1167088.5482
12 | 2776694.9639 | 1167072.1578 | 2776696.2554 | 1167070.3374
13 | 2776802.9187 | 1166979.2465 | 2776800.4899 | 1166972.7468 | 2776798.4887 | 1166969.4182 | 2776796.8271 | 1166967.0449 | 2776793.3583 | 1166962.1541
14 | 2776656.1677 | 1166972.1581 | 2776657.3105 | 1166975.4496
15 | 2776802.9187 | 1166979.2465 | 2776822.5832 | 1166965.7904 | 2776825.1327 | 1166964.8089 | 2776827.4808 | 1166964.4221 | 2776829.9671 | 1166964.8067 | 2776835.5178 | 1166967.0165 | 2776838.2975 | 1166967.3208 | 2776841.2111 | 1166966.984 | 2776843.5643 | 1166966.1636 | 2776844.7005 | 1166965.4757
16 | 2776802.9187 | 1166979.2465 | 2776805.4122 | 1166987.9724 | 2776806.6979 | 1166994.0047 | 2776807.2145 | 1166998.8355
17 | 2776525.2887 | 1167370.8916 | 2776518.5814 | 1167377.2503
18 | 2776540.1992 | 1167356.7562 | 2776525.2887 | 1167370.8916
19 | 2776540.1992 | 1167356.7562 | 2776547.2591 | 1167350.0632 | 2776548.3868 | 1167348.6174
20 | 2776561.6054 | 1167331.6707 | 2776548.3868 | 1167348.6174
21 | 2776580.4615 | 1167304.946 | 2776575.6862 | 1167310.2838 | 2776563.5074 | 1167329.2324 | 2776561.6054 | 1167331.6707
22 | 2776707.6514 | 1167294.7147 | 2776580.4615 | 1167304.946
23 | 2776750.1423 | 1167268.0506 | 2776739.4362 | 1167275.4649 | 2776725.2683 | 1167282.5882 | 2776707.6514 | 1167294.7147
24 | 2776750.1423 | 1167268.0506 | 2776757.2829 | 1167263.8679 | 2776769.0774 | 1167254.5566
25 | 2776796.1049 | 1167234.2066 | 2776791.9049 | 1167237.5174 | 2776774.9381 | 1167249.9298 | 2776769.0774 | 1167254.5566
26 | 2776750.1423 | 1167268.0506 | 2776703.9438 | 1167214.2645
27 | 2776750.1423 | 1167268.0506 | 2776751.8727 | 1167263.9199 | 2776754.3085 | 1167259.5097 | 2776760.0516 | 1167250.4925 | 2776767.8607 | 1167236.3535 | 2776779.8567 | 1167212.9736 | 2776783.5676 | 1167205.1595
28 | 2776796.1049 | 1167234.2066 | 2776842.2747 | 1167267.6431
29 | 2776795.3035 | 1167182.2313 | 2776789.1022 | 1167193.5053 | 2776783.5676 | 1167205.1595
30 | 2776777.9393 | 1167049.8883 | 2776767.8039 | 1167060.7022
31 | 2776777.9393 | 1167049.8883 | 2776794.7056 | 1167031.5534 | 2776797.685 | 1167027.9377 | 2776800.4449 | 1167023.715 | 2776803.3672 | 1167018.396 | 2776805.0406 | 1167013.8633 | 2776805.2411 | 1167013.1996
32 | 2776777.9393 | 1167049.8883 | 2776779.3984 | 1167050.8099 | 2776781.318 | 1167051.4447 | 2776783.2147 | 1167051.5561 | 2776785.2376 | 1167051.0263 | 2776787.0624 | 1167049.9345 | 2776818.4887 | 1167024.8265
33 | 2776805.2411 | 1167013.1996 | 2776806.3393 | 1167009.5641 | 2776806.3393 | 1167009.5641
34 | 2776818.4887 | 1167024.8265 | 2776831.2922 | 1167014.5972
35 | 2776795.3035 | 1167182.2313 | 2776798.4511 | 1167176.509 | 2776807.1887 | 1167164.2345
36 | 2776820.0121 | 1167150.4988 | 2776818.2363 | 1167152.1685 | 2776807.5856 | 1167163.6769 | 2776807.1887 | 1167164.2345
37 | 2776820.0121 | 1167150.4988 | 2776829.2122 | 1167141.8485 | 2776837.4578 | 1167135.6129
38 | 2776862.2604 | 1167119.5152 | 2776854.7399 | 1167123.8719 | 2776838.3564 | 1167134.9334 | 2776837.4578 | 1167135.6129
39 | 2776827.2649 | 1167296.1565 | 2776824.9238 | 1167295.5314 | 2776823.475 | 1167294.5212 | 2776822.5044 | 1167292.88 | 2776822.139 | 1167290.9786 | 2776822.4753 | 1167288.6641 | 2776823.111 | 1167286.8478 | 2776824.7264 | 1167284.8046 | 2776830.92 | 1167278.9592 | 2776835.0409 | 1167275.3437 | 2776841.1551 | 1167269.0734 | 2776842.2747 | 1167267.6431
40 | 2776827.2649 | 1167296.1565 | 2776829.2124 | 1167296.1026 | 2776831.0935 | 1167295.702 | 2776832.7274 | 1167294.8493 | 2776834.1726 | 1167293.3794 | 2776838.9042 | 1167287.2351 | 2776841.4443 | 1167284.4851 | 2776853.1554 | 1167272.0849 | 2776872.7262 | 1167255.0228 | 2776888.9602 | 1167244.3462 | 2776905.3347 | 1167234.8861 | 2776906.7622 | 1167233.6939
41 | 2776925.2306 | 1167218.27 | 2776906.7622 | 1167233.6939
42 | 2776807.1447 | 1167001.6134 | 2776807.0804 | 1167004.1698 | 2776806.3393 | 1167009.5641
43 | 2776855.5822 | 1166989.1496 | 2776851.6324 | 1166989.8118 | 2776849.5221 | 1166990.4503 | 2776847.4243 | 1166991.7008 | 2776845.6573 | 1166993.4282 | 2776844.1137 | 1166995.8962 | 2776838.9047 | 1167006.7974 | 2776836.7809 | 1167009.7154 | 2776833.8629 | 1167012.5433 | 2776831.2922 | 1167014.5972
44 | 2776807.2145 | 1166998.8355 | 2776807.1447 | 1167001.6134
45 | 2776855.5822 | 1166989.1496 | 2776853.4123 | 1166996.4926 | 2776852.7613 | 1167003.2463 | 2776853.1123 | 1167007.0877
46 | 2776855.5822 | 1166989.1496 | 2776894.6337 | 1166984.1498 | 2776910.2593 | 1166984.0096 | 2776916.8976 | 1166983.5769
47 | 2776862.2604 | 1167119.5152 | 2776910.7972 | 1167158.0417
48 | 2776845.4356 | 1167039.7549 | 2776862.2604 | 1167119.5152
49 | 2776862.2604 | 1167119.5152 | 2776862.8147 | 1167119.1941 | 2776872.3316 | 1167112.112 | 2776884.2167 | 1167104.9996 | 2776895.9858 | 1167098.7069 | 2776905.5197 | 1167094.1722 | 2776913.4811 | 1167089.9731
50 | 2776910.7972 | 1167158.0417 | 2776907.9705 | 1167159.7273 | 2776902.156 | 1167164.9165 | 2776894.4908 | 1167175.5586
51 | 2776853.2449 | 1167021.7409 | 2776853.0067 | 1167023.5279 | 2776848.5726 | 1167035.1749 | 2776845.4356 | 1167039.7549
52 | 2776933.3643 | 1167081.3084 | 2776919.2396 | 1167086.936 | 2776913.4811 | 1167089.9731
53 | 2776853.2449 | 1167021.7409 | 2776853.9606 | 1167016.3716 | 2776853.1123 | 1167007.0877
54 | 2776956.5489 | 1167073.2093 | 2776967.4816 | 1167068.8612
55 | 2776987.8706 | 1167061.3997 | 2776974.2229 | 1167066.18 | 2776967.4816 | 1167068.8612
56 | 2776956.5489 | 1167073.2093 | 2776956.1295 | 1167073.3761 | 2776937.5116 | 1167079.656 | 2776933.3643 | 1167081.3084
57 | 2776968.4945 | 1166978.6582 | 2776961.05 | 1166979.5245
58 | 2776951.7881 | 1166980.6024 | 2776961.05 | 1166979.5245
59 | 2776968.4945 | 1166978.6582 | 2776976.8069 | 1166977.6909
60 | 2776940.9662 | 1166981.8617 | 2776951.7881 | 1166980.6024
61 | 2776940.9662 | 1166981.8617 | 2776938.1081 | 1166982.1943 | 2776933.2213 | 1166982.5129
62 | 2776916.8976 | 1166983.5769 | 2776933.2213 | 1166982.5129
63 | 2776976.8069 | 1166977.6909 | 2777039.9931 | 1166915.7498
64 | 2776956.4477 | 1167229.7305 | 2776957.4202 | 1167227.6683 | 2776959.0975 | 1167224.3035 | 2776960.2457 | 1167220.9564 | 2776964.7392 | 1167212.1211
65 | 2776939.2095 | 1167206.5955 | 2776939.9487 | 1167205.9782 | 2776966.2497 | 1167183.3427 | 2776968.3621 | 1167182.3707 | 2776970.7807 | 1167181.9304 | 2776972.8269 | 1167182.1687 | 2776974.8717 | 1167183.2299 | 2776976.3027 | 1167184.5844 | 2776977.2195 | 1167186.4909 | 2776977.4982 | 1167188.2118 | 2776977.4067 | 1167190.2777 | 2776976.8648 | 1167192.2858 | 2776975.8028 | 1167194.2675 | 2776973.2102 | 1167198.7954 | 2776965.3447 | 1167210.9306 | 2776964.7392 | 1167212.1211
66 | 2776956.4477 | 1167229.7305 | 2776952.3821 | 1167237.7071 | 2776945.8004 | 1167246.5771 | 2776944.6538 | 1167247.5412
67 | 2776939.2095 | 1167206.5955 | 2776925.2306 | 1167218.27

## bus_geodata
| x | y | coords
0 | 2776703.466 | 1166997.4335
1 | 2776672.8366 | 1167019.8811
2 | 2776774.3959 | 1166950.3474
3 | 2776786.5969 | 1166953.854
4 | 2776697.5931 | 1166929.1805
5 | 2776662.6514 | 1166990.8326
6 | 2776583.5957 | 1167030.6462
7 | 2776694.9639 | 1167072.1578
8 | 2776762.032 | 1166984.0674
9 | 2776793.3583 | 1166962.1541
10 | 2776656.1677 | 1166972.1581
11 | 2776657.3105 | 1166975.4496
12 | 2776622.7734 | 1167004.2905
13 | 2776686.2644 | 1167088.5482
14 | 2776696.2554 | 1167070.3374
15 | 2776802.9187 | 1166979.2465
16 | 2776525.2887 | 1167370.8916
17 | 2776518.5814 | 1167377.2503
18 | 2776540.1992 | 1167356.7562
19 | 2776548.3868 | 1167348.6174
20 | 2776561.6054 | 1167331.6707
21 | 2776580.4615 | 1167304.946
22 | 2776707.6514 | 1167294.7147
23 | 2776769.0774 | 1167254.5566
24 | 2776750.1423 | 1167268.0506
25 | 2776796.1049 | 1167234.2066
26 | 2776703.9438 | 1167214.2645
27 | 2776783.5676 | 1167205.1595
28 | 2776767.8039 | 1167060.7022
29 | 2776777.9393 | 1167049.8883
30 | 2776805.2411 | 1167013.1996
31 | 2776818.4887 | 1167024.8265
32 | 2776807.1887 | 1167164.2345
33 | 2776795.3035 | 1167182.2313
34 | 2776820.0121 | 1167150.4988
35 | 2776837.4578 | 1167135.6129
36 | 2776842.2747 | 1167267.6431
37 | 2776827.2649 | 1167296.1565
38 | 2776906.7622 | 1167233.6939
39 | 2776806.3393 | 1167009.5641
40 | 2776831.2921 | 1167014.5972
41 | 2776807.1447 | 1167001.6134
42 | 2776855.5822 | 1166989.1496
43 | 2776862.2604 | 1167119.5152
44 | 2776910.7972 | 1167158.0417
45 | 2776845.4356 | 1167039.7549
46 | 2776913.4811 | 1167089.9731
47 | 2776853.2449 | 1167021.7409
48 | 2776967.4816 | 1167068.8612
49 | 2776956.5489 | 1167073.2093
50 | 2776987.8706 | 1167061.3997
51 | 2776933.3643 | 1167081.3084
52 | 2776961.05 | 1166979.5245
53 | 2776968.4945 | 1166978.6582
54 | 2776951.7881 | 1166980.6024
55 | 2776940.9662 | 1166981.8617
56 | 2776933.2213 | 1166982.5129
57 | 2776976.8069 | 1166977.6909
58 | 2777039.9931 | 1166915.7498
59 | 2776964.7392 | 1167212.1211
60 | 2776956.4477 | 1167229.7305
61 | 2776939.2095 | 1167206.5955
62 | 2776894.4908 | 1167175.5586
63 | 2776925.2306 | 1167218.27
64 | 2776944.6538 | 1167247.5412
65 | 2776916.8976 | 1166983.5769
66 | 2776853.1123 | 1167007.0877
67 | 2776807.2145 | 1166998.8355
68 | 2776844.7005 | 1166965.4757
69 | 2776777.9393 | 1167049.8883

## line_std_types
| c_nf_per_km | r_ohm_per_km | x_ohm_per_km | max_i_ka | type | q_mm2 | alpha | voltage_rating
NAYY 4x50 SE | 210 | 0.642 | 0.083 | 0.142 | cs | 50 | 0.00403 | LV
NAYY 4x120 SE | 264 | 0.225 | 0.08 | 0.242 | cs | 120 | 0.00403 | LV
NAYY 4x150 SE | 261 | 0.208 | 0.08 | 0.27 | cs | 150 | 0.00403 | LV
NA2XS2Y 1x95 RM/25 12/20 kV | 216 | 0.313 | 0.132 | 0.252 | cs | 95 | 0.00403 | MV
NA2XS2Y 1x185 RM/25 12/20 kV | 273 | 0.161 | 0.117 | 0.362 | cs | 185 | 0.00403 | MV
NA2XS2Y 1x240 RM/25 12/20 kV | 304 | 0.122 | 0.112 | 0.421 | cs | 240 | 0.00403 | MV
NA2XS2Y 1x95 RM/25 6/10 kV | 315 | 0.313 | 0.123 | 0.249 | cs | 95 | 0.00403 | MV
NA2XS2Y 1x185 RM/25 6/10 kV | 406 | 0.161 | 0.11 | 0.358 | cs | 185 | 0.00403 | MV
NA2XS2Y 1x240 RM/25 6/10 kV | 456 | 0.122 | 0.105 | 0.416 | cs | 240 | 0.00403 | MV
NA2XS2Y 1x150 RM/25 12/20 kV | 250 | 0.206 | 0.116 | 0.319 | cs | 150 | 0.00403 | MV
NA2XS2Y 1x120 RM/25 12/20 kV | 230 | 0.253 | 0.119 | 0.283 | cs | 120 | 0.00403 | MV
NA2XS2Y 1x70 RM/25 12/20 kV | 190 | 0.443 | 0.132 | 0.22 | cs | 70 | 0.00403 | MV
NA2XS2Y 1x150 RM/25 6/10 kV | 360 | 0.206 | 0.11 | 0.315 | cs | 150 | 0.00403 | MV
NA2XS2Y 1x120 RM/25 6/10 kV | 340 | 0.253 | 0.113 | 0.28 | cs | 120 | 0.00403 | MV
NA2XS2Y 1x70 RM/25 6/10 kV | 280 | 0.443 | 0.123 | 0.217 | cs | 70 | 0.00403 | MV
N2XS(FL)2Y 1x120 RM/35 64/110 kV | 112 | 0.153 | 0.166 | 0.366 | cs | 120 | 0.00393 | HV
N2XS(FL)2Y 1x185 RM/35 64/110 kV | 125 | 0.099 | 0.156 | 0.457 | cs | 185 | 0.00393 | HV
N2XS(FL)2Y 1x240 RM/35 64/110 kV | 135 | 0.075 | 0.149 | 0.526 | cs | 240 | 0.00393 | HV
N2XS(FL)2Y 1x300 RM/35 64/110 kV | 144 | 0.06 | 0.144 | 0.588 | cs | 300 | 0.00393 | HV
15-AL1/3-ST1A 0.4 | 11 | 1.8769 | 0.35 | 0.105 | ol | 16 | 0.00403 | LV
24-AL1/4-ST1A 0.4 | 11.25 | 1.2012 | 0.335 | 0.14 | ol | 24 | 0.00403 | LV
48-AL1/8-ST1A 0.4 | 12.2 | 0.5939 | 0.3 | 0.21 | ol | 48 | 0.00403 | LV
94-AL1/15-ST1A 0.4 | 13.2 | 0.306 | 0.29 | 0.35 | ol | 94 | 0.00403 | LV
34-AL1/6-ST1A 10.0 | 9.7 | 0.8342 | 0.36 | 0.17 | ol | 34 | 0.00403 | MV
48-AL1/8-ST1A 10.0 | 10.1 | 0.5939 | 0.35 | 0.21 | ol | 48 | 0.00403 | MV
70-AL1/11-ST1A 10.0 | 10.4 | 0.4132 | 0.339 | 0.29 | ol | 70 | 0.00403 | MV
94-AL1/15-ST1A 10.0 | 10.75 | 0.306 | 0.33 | 0.35 | ol | 94 | 0.00403 | MV
122-AL1/20-ST1A 10.0 | 11.1 | 0.2376 | 0.323 | 0.41 | ol | 122 | 0.00403 | MV
149-AL1/24-ST1A 10.0 | 11.25 | 0.194 | 0.315 | 0.47 | ol | 149 | 0.00403 | MV
34-AL1/6-ST1A 20.0 | 9.15 | 0.8342 | 0.382 | 0.17 | ol | 34 | 0.00403 | MV
48-AL1/8-ST1A 20.0 | 9.5 | 0.5939 | 0.372 | 0.21 | ol | 48 | 0.00403 | MV
70-AL1/11-ST1A 20.0 | 9.7 | 0.4132 | 0.36 | 0.29 | ol | 70 | 0.00403 | MV
94-AL1/15-ST1A 20.0 | 10 | 0.306 | 0.35 | 0.35 | ol | 94 | 0.00403 | MV
122-AL1/20-ST1A 20.0 | 10.3 | 0.2376 | 0.344 | 0.41 | ol | 122 | 0.00403 | MV
149-AL1/24-ST1A 20.0 | 10.5 | 0.194 | 0.337 | 0.47 | ol | 149 | 0.00403 | MV
184-AL1/30-ST1A 20.0 | 10.75 | 0.1571 | 0.33 | 0.535 | ol | 184 | 0.00403 | MV
243-AL1/39-ST1A 20.0 | 11 | 0.1188 | 0.32 | 0.645 | ol | 243 | 0.00403 | MV
48-AL1/8-ST1A 110.0 | 8 | 0.5939 | 0.46 | 0.21 | ol | 48 | 0.00403 | HV
70-AL1/11-ST1A 110.0 | 8.4 | 0.4132 | 0.45 | 0.29 | ol | 70 | 0.00403 | HV
94-AL1/15-ST1A 110.0 | 8.65 | 0.306 | 0.44 | 0.35 | ol | 94 | 0.00403 | HV
122-AL1/20-ST1A 110.0 | 8.5 | 0.2376 | 0.43 | 0.41 | ol | 122 | 0.00403 | HV
149-AL1/24-ST1A 110.0 | 8.75 | 0.194 | 0.41 | 0.47 | ol | 149 | 0.00403 | HV
184-AL1/30-ST1A 110.0 | 8.8 | 0.1571 | 0.4 | 0.535 | ol | 184 | 0.00403 | HV
243-AL1/39-ST1A 110.0 | 9 | 0.1188 | 0.39 | 0.645 | ol | 243 | 0.00403 | HV
305-AL1/39-ST1A 110.0 | 9.2 | 0.0949 | 0.38 | 0.74 | ol | 305 | 0.00403 | HV
490-AL1/64-ST1A 110.0 | 9.75 | 0.059 | 0.37 | 0.96 | ol | 490 | 0.00403 | HV
679-AL1/86-ST1A 110.0 | 9.95 | 0.042 | 0.36 | 1.15 | ol | 679 | 0.00403 | HV
490-AL1/64-ST1A 220.0 | 10 | 0.059 | 0.285 | 0.96 | ol | 490 | 0.00403 | HV
679-AL1/86-ST1A 220.0 | 11.7 | 0.042 | 0.275 | 1.15 | ol | 679 | 0.00403 | HV
490-AL1/64-ST1A 380.0 | 11 | 0.059 | 0.253 | 0.96 | ol | 490 | 0.00403 | HV
679-AL1/86-ST1A 380.0 | 14.6 | 0.042 | 0.25 | 1.15 | ol | 679 | 0.00403 | HV

## trafo_std_types
| i0_percent | pfe_kw | vkr_percent | sn_mva | vn_lv_kv | vn_hv_kv | vk_percent | shift_degree | vector_group | tap_side | tap_neutral | tap_min | tap_max | tap_step_degree | tap_step_percent | tap_phase_shifter
160 MVA 380/110 kV | 0.06 | 60 | 0.25 | 160 | 110 | 380 | 12.2 | 0 | Yy0 | hv | 0 | -9 | 9 | 0 | 1.5 | FALSE
100 MVA 220/110 kV | 0.06 | 55 | 0.26 | 100 | 110 | 220 | 12 | 0 | Yy0 | hv | 0 | -9 | 9 | 0 | 1.5 | FALSE
63 MVA 110/20 kV | 0.04 | 22 | 0.32 | 63 | 20 | 110 | 18 | 150 | YNd5 | hv | 0 | -9 | 9 | 0 | 1.5 | FALSE
40 MVA 110/20 kV | 0.05 | 18 | 0.34 | 40 | 20 | 110 | 16.2 | 150 | YNd5 | hv | 0 | -9 | 9 | 0 | 1.5 | FALSE
25 MVA 110/20 kV | 0.07 | 14 | 0.41 | 25 | 20 | 110 | 12 | 150 | YNd5 | hv | 0 | -9 | 9 | 0 | 1.5 | FALSE
63 MVA 110/10 kV | 0.04 | 22 | 0.32 | 63 | 10 | 110 | 18 | 150 | YNd5 | hv | 0 | -9 | 9 | 0 | 1.5 | FALSE
40 MVA 110/10 kV | 0.05 | 18 | 0.34 | 40 | 10 | 110 | 16.2 | 150 | YNd5 | hv | 0 | -9 | 9 | 0 | 1.5 | FALSE
25 MVA 110/10 kV | 0.07 | 14 | 0.41 | 25 | 10 | 110 | 12 | 150 | YNd5 | hv | 0 | -9 | 9 | 0 | 1.5 | FALSE
0.25 MVA 20/0.4 kV | 0.32 | 0.8 | 1.44 | 0.25 | 0.4 | 20 | 6 | 150 | Yzn5 | hv | 0 | -2 | 2 | 0 | 2.5 | FALSE
0.4 MVA 20/0.4 kV | 0.3375 | 1.35 | 1.425 | 0.4 | 0.4 | 20 | 6 | 150 | Dyn5 | hv | 0 | -2 | 2 | 0 | 2.5 | FALSE
0.63 MVA 20/0.4 kV | 0.2619 | 1.65 | 1.206 | 0.63 | 0.4 | 20 | 6 | 150 | Dyn5 | hv | 0 | -2 | 2 | 0 | 2.5 | FALSE
0.25 MVA 10/0.4 kV | 0.24 | 0.6 | 1.2 | 0.25 | 0.4 | 10 | 4 | 150 | Dyn5 | hv | 0 | -2 | 2 | 0 | 2.5 | FALSE
0.4 MVA 10/0.4 kV | 0.2375 | 0.95 | 1.325 | 0.4 | 0.4 | 10 | 4 | 150 | Dyn5 | hv | 0 | -2 | 2 | 0 | 2.5 | FALSE
0.63 MVA 10/0.4 kV | 0.1873 | 1.18 | 1.0794 | 0.63 | 0.4 | 10 | 4 | 150 | Dyn5 | hv | 0 | -2 | 2 | 0 | 2.5 | FALSE

## trafo3w_std_types
| sn_hv_mva | sn_mv_mva | sn_lv_mva | vn_hv_kv | vn_mv_kv | vn_lv_kv | vk_hv_percent | vk_mv_percent | vk_lv_percent | vkr_hv_percent | vkr_mv_percent | vkr_lv_percent | pfe_kw | i0_percent | shift_mv_degree | shift_lv_degree | vector_group | tap_side | tap_neutral | tap_min | tap_max | tap_step_percent
63/25/38 MVA 110/20/10 kV | 63 | 25 | 38 | 110 | 20 | 10 | 10.4 | 10.4 | 10.4 | 0.28 | 0.32 | 0.35 | 35 | 0.89 | 0 | 0 | YN0yn0yn0 | hv | 0 | -10 | 10 | 1.2
63/25/38 MVA 110/10/10 kV | 63 | 25 | 38 | 110 | 10 | 10 | 10.4 | 10.4 | 10.4 | 0.28 | 0.32 | 0.35 | 35 | 0.89 | 0 | 0 | YN0yn0yn0 | hv | 0 | -10 | 10 | 1.2

## fuse_std_types
| fuse_type | i_rated_a | t_avg | t_min | t_total | x_avg | x_min | x_total
HV 100A | HV 100A | 100 | 0 | [10.0, 3.64, 0.854, 0.281, 0.1, 0.0531, 0.022, 0.01] | [10.0, 4.267, 1.21, 0.403, 0.1, 0.058, 0.022, 0.01] | 0 | [300.0, 350.0, 450.0, 550.0, 700.0, 850.0, 1200.0, 1752.0] | [600.0, 700.0, 900.0, 1150.0, 1665.0, 2000.0, 3000.0, 4313.0]
HV 10A | HV 10A | 10 | 0 | [10.0, 1675.0, 0.344, 0.156, 0.1, 0.0417, 0.0171, 0.01] | [10.0, 1.3, 0.3, 0.155, 0.1, 0.0555, 0.023, 0.01] | 0 | [30.0, 32.0, 35.0, 37.0, 39.0, 50.0, 70.0, 88.0] | [60.0, 70.0, 80.0, 87.0, 94.0, 110.0, 150.0, 216.0]
HV 125A | HV 125A | 125 | 0 | [10.0, 1.82, 0.344, 0.1, 0.0467, 0.0269, 0.01] | [10.0, 2.478, 0.426, 0.1, 0.0427, 0.0211, 0.01] | 0 | [375.0, 500.0, 700.0, 925.0, 1200.0, 1500.0, 2341.0] | [750.0, 1000.0, 1500.0, 2200.0, 3000.0, 4000.0, 5765.0]
HV 160A | HV 160A | 160 | 0 | [10.0, 4.15, 1.03, 0.198, 0.1, 0.051, 0.0172, 0.01] | [10.0, 2.3, 0.734, 0.274, 0.1, 0.046, 0.0177, 0.01] | 0 | [480.0, 550.0, 700.0, 1000.0, 1260.0, 1600.0, 2500.0, 3227.0] | [960.0, 1300.0, 1700.0, 2200.0, 2996.0, 4000.0, 6000.0, 7946.0]
HV 16A | HV 16A | 16 | 0 | [10.0, 0.352, 0.164, 0.1, 0.0649, 0.0342, 0.01] | [10.0, 2.34, 0.722, 0.181, 0.1, 0.055, 0.0296, 0.01] | 0 | [48.0, 60.0, 65.0, 71.0, 80.0, 100.0, 162.0] | [96.0, 110.0, 125.0, 150.0, 168.0, 200.0, 250.0, 398.0]
HV 200A | HV 200A | 200 | 0 | [10.0, 4.267, 1.21, 0.403, 0.1, 0.058, 0.022, 0.01] | [10.0, 3.73, 1.654, 0.328, 0.1, 0.0531, 0.019, 0.01] | 0 | [600.0, 700.0, 900.0, 1150.0, 1665.0, 2000.0, 3000.0, 4313.0] | [1200.0, 1500.0, 1800.0, 2700.0, 3960.0, 5000.0, 7500.0, 10620.0]
HV 20A | HV 20A | 20 | 0 | [10.0, 1.3, 0.3, 0.155, 0.1, 0.0555, 0.023, 0.01] | [10.0, 1.3, 0.161, 0.1, 0.0611, 0.0399, 0.0141, 0.01] | 0 | [60.0, 70.0, 80.0, 87.0, 94.0, 110.0, 150.0, 216.0] | [120.0, 150.0, 200.0, 223.0, 260.0, 300.0, 450.0, 532.0]
HV 25A | HV 25A | 25 | 0 | [10.0, 2.512, 0.833, 0.299, 0.1, 0.0372, 0.0223, 0.01] | [10.0, 3.125, 0.597, 0.198, 0.1, 0.0378, 0.022, 0.01] | 0 | [75.0, 82.0, 90.0, 100.0, 124.0, 170.0, 200.0, 289.0] | [150.0, 170.0, 210.0, 250.0, 294.0, 400.0, 500.0, 711.0]
HV 31.5A | HV 31.5A | 31.5 | 0 | [10.0, 2.34, 0.722, 0.181, 0.1, 0.055, 0.0296, 0.01] | [10.0, 2.84, 0.368, 0.164, 0.1, 0.0621, 0.0378, 0.0195, 0.01] | 0 | [95.0, 110.0, 125.0, 150.0, 165.0, 200.0, 250.0, 390.0] | [189.0, 220.0, 300.0, 350.0, 393.0, 450.0, 530.0, 700.0, 960.0]
HV 40A | HV 40A | 40 | 0 | [10.0, 1.3, 0.161, 0.1, 0.0611, 0.0399, 0.0141, 0.01] | [10.0, 2.05, 0.369, 0.198, 0.1, 0.051, 0.0298, 0.01] | 0 | [120.0, 150.0, 200.0, 223.0, 260.0, 300.0, 450.0, 532.0] | [240.0, 300.0, 400.0, 450.0, 530.0, 650.0, 800.0, 1311.0]
HV 50A | HV 50A | 50 | 0 | [10.0, 3.215, 0.597, 0.198, 0.1, 0.0378, 0.022, 0.01] | [10.0, 3.64, 0.854, 0.281, 0.1, 0.0531, 0.022, 0.01] | 0 | [150.0, 170.0, 210.0, 250.0, 294.0, 400.0, 500.0, 711.0] | [300.0, 350.0, 450.0, 550.0, 700.0, 850.0, 1200.0, 1752.0]
HV 6.3A | HV 6.3A | 6.3 | 0 | [10.0, 1.39, 0.344, 0.168, 0.1, 0.056, 0.0263, 0.01] | [10.0, 1.711, 0.516, 0.198, 0.1, 0.0634, 0.0303, 0.01] | 0 | [19.0, 19.5, 20.4, 20.8, 22.0, 25.0, 32.0, 48.0] | [38.0, 40.0, 43.0, 48.0, 53.0, 60.0, 75.0, 118.0]
HV 63A | HV 63A | 63 | 0 | [10.0, 2.84, 0.368, 0.164, 0.1, 0.0621, 0.0378, 0.0195, 0.01] | [10.0, 1.82, 0.344, 0.1, 0.0467, 0.0269, 0.01] | 0 | [189.0, 220.0, 300.0, 350.0, 393.0, 450.0, 530.0, 700.0, 961.0] | [378.0, 500.0, 700.0, 934.0, 1200.0, 1500.0, 2366.0]
HV 80A | HV 80A | 80 | 0 | [10.0, 2.05, 0.369, 0.198, 0.1, 0.051, 0.0298, 0.01] | [10.0, 4.15, 1.03, 0.198, 0.1, 0.051, 0.0172, 0.01] | 0 | [240.0, 300.0, 400.0, 450.0, 530.0, 650.0, 800.0, 1311.0] | [480.0, 550.0, 700.0, 1000.0, 1260.0, 1600.0, 2500.0, 3227.0]
Siemens NH-1-100 | Siemens NH-1-100 | 100 | [5400.0, 2000.0, 400.0, 20.0, 1.0, 0.2, 0.012, 0.004] | 0 | 0 | [150.0, 190.0, 250.0, 430.0, 900.0, 1250.0, 2700.0, 3600.0] | 0 | 0
Siemens NH-1-125 | Siemens NH-1-125 | 125 | [4800.0, 120.0, 7.0, 0.1, 0.004] | 0 | 0 | [180.0, 400.0, 740.0, 2000.0, 4250.0] | 0 | 0
Siemens NH-1-16 | Siemens NH-1-16 | 16 | [4000.0, 400.0, 2.0, 0.1, 0.04, 0.01] | 0 | 0 | [26.0, 35.0, 75.0, 150.0, 200.0, 300.0] | 0 | 0
Siemens NH-1-160 | Siemens NH-1-160 | 160 | [4800.0, 120.0, 7.0, 0.1, 0.004] | 0 | 0 | [210.0, 500.0, 900.0, 2300.0, 5000.0] | 0 | 0
Siemens NH-1-25 | Siemens NH-1-25 | 25 | [4000.0, 1000.0, 10.0, 0.2, 0.02, 0.01] | 0 | 0 | [40.0, 50.0, 100.0, 210.0, 400.0, 500.0] | 0 | 0
Siemens NH-1-50 | Siemens NH-1-50 | 50 | [4000.0, 40.0, 4.0, 1.0, 0.02, 0.01] | 0 | 0 | [86.0, 200.0, 300.0, 400.0, 1000.0, 1280.0] | 0 | 0
Siemens NH-1-63 | Siemens NH-1-63 | 63 | [4000.0, 100.0, 10.0, 2.0, 0.04, 0.01] | 0 | 0 | [100.0, 200.0, 300.0, 400.0, 1000.0, 1500.0] | 0 | 0
Siemens NH-1-80 | Siemens NH-1-80 | 80 | [4800.0, 120.0, 7.0, 0.1, 0.01] | 0 | 0 | [150.58, 250.0, 450.0, 1150.0, 2470.0] | 0 | 0
Siemens NH-2-1000 | Siemens NH-2-1000 | 1000 | [4800.0, 120.0, 7.0, 0.1, 0.004] | 0 | 0 | [1900.0, 3500.0, 8400.0, 24000.0, 52000.0] | 0 | 0
Siemens NH-2-200 | Siemens NH-2-200 | 200 | [4800.0, 120.0, 7.0, 0.1, 0.004] | 0 | 0 | [280.0, 650.0, 1200.0, 3000.0, 7000.0] | 0 | 0
Siemens NH-2-224 | Siemens NH-2-224 | 224 | [4800.0, 120.0, 7.0, 0.2, 0.04, 0.004] | 0 | 0 | [400.0, 750.0, 1453.0, 3025.0, 4315.0, 7600.0] | 0 | 0
Siemens NH-2-250 | Siemens NH-2-250 | 250 | [4800.0, 120.0, 7.0, 0.1, 0.004] | 0 | 0 | [450.0, 800.0, 1650.0, 4000.0, 8500.0] | 0 | 0
Siemens NH-2-315 | Siemens NH-2-315 | 315 | [4800.0, 120.0, 7.0, 0.1, 0.004] | 0 | 0 | [550.0, 920.0, 1900.0, 5000.0, 11000.0] | 0 | 0
Siemens NH-2-355 | Siemens NH-2-355 | 355 | [4800.0, 120.0, 6.0, 0.1, 0.004] | 0 | 0 | [650.0, 1116.27, 2350.0, 5840.0, 12790.0] | 0 | 0
Siemens NH-2-400 | Siemens NH-2-400 | 400 | [4800.0, 120.0, 7.0, 0.1, 0.004] | 0 | 0 | [720.0, 1350.0, 2800.0, 6500.0, 15000.0] | 0 | 0
Siemens NH-2-425 | Siemens NH-2-425 | 425 | [4800.0, 120.0, 7.0, 0.1, 0.004] | 0 | 0 | [850.0, 1500.0, 3050.0, 7500.0, 16500.0] | 0 | 0
Siemens NH-2-630 | Siemens NH-2-630 | 630 | [4800.0, 120.0, 7.0, 0.1, 0.004] | 0 | 0 | [1200.0, 2000.0, 4800.0, 12000.0, 26000.0] | 0 | 0

## dtypes
| element | column | dtype
0 | bus | name | object
1 | bus | vn_kv | float64
2 | bus | type | object
3 | bus | zone | object
4 | bus | in_service | bool
5 | load | name | object
6 | load | bus | uint32
7 | load | p_mw | float64
8 | load | q_mvar | float64
9 | load | const_z_percent | float64
10 | load | const_i_percent | float64
11 | load | sn_mva | float64
12 | load | scaling | float64
13 | load | in_service | bool
14 | load | type | object
15 | ext_grid | name | object
16 | ext_grid | bus | uint32
17 | ext_grid | vm_pu | float64
18 | ext_grid | va_degree | float64
19 | ext_grid | slack_weight | float64
20 | ext_grid | in_service | bool
21 | line | name | object
22 | line | std_type | object
23 | line | from_bus | uint32
24 | line | to_bus | uint32
25 | line | length_km | float64
26 | line | r_ohm_per_km | float64
27 | line | x_ohm_per_km | float64
28 | line | c_nf_per_km | float64
29 | line | g_us_per_km | float64
30 | line | max_i_ka | float64
31 | line | df | float64
32 | line | parallel | uint32
33 | line | type | object
34 | line | in_service | bool
35 | trafo | name | object
36 | trafo | std_type | object
37 | trafo | hv_bus | uint32
38 | trafo | lv_bus | uint32
39 | trafo | sn_mva | float64
40 | trafo | vn_hv_kv | float64
41 | trafo | vn_lv_kv | float64
42 | trafo | vk_percent | float64
43 | trafo | vkr_percent | float64
44 | trafo | pfe_kw | float64
45 | trafo | i0_percent | float64
46 | trafo | shift_degree | float64
47 | trafo | tap_side | object
48 | trafo | tap_neutral | int32
49 | trafo | tap_min | int32
50 | trafo | tap_max | int32
51 | trafo | tap_step_percent | float64
52 | trafo | tap_step_degree | float64
53 | trafo | tap_pos | int32
54 | trafo | tap_phase_shifter | bool
55 | trafo | parallel | uint32
56 | trafo | df | float64
57 | trafo | in_service | bool
58 | line_geodata | coords | object
59 | bus_geodata | x | float64
60 | bus_geodata | y | float64
61 | bus_geodata | coords | object

## parameters
| version | format_version | converged | OPF_converged | name | f_hz | sn_mva
0 | 2.14.6 | 2.14.0 | FALSE | FALSE |  | 50 | 1