## bus
| name | vn_kv | type | zone | in_service
0 | bus_LV_3544-6_0_2_node_0 | 0.4 | n |  | TRUE
1 | bus_LV_3544-6_0_2_node_1 | 0.4 | n |  | TRUE
2 | bus_LV_3544-6_0_2_node_2 | 0.4 | n |  | TRUE
3 | bus_LV_3544-6_0_2_node_3 | 0.4 | n |  | TRUE
4 | bus_LV_3544-6_0_2_node_22 | 0.4 | n |  | TRUE
5 | bus_LV_3544-6_0_2_node_49 | 0.4 | n |  | TRUE
6 | bus_LV_3544-6_0_2_node_20 | 0.4 | n |  | TRUE
7 | bus_LV_3544-6_0_2_node_12 | 0.4 | n |  | TRUE
8 | bus_LV_3544-6_0_2_node_21 | 0.4 | n |  | TRUE
9 | bus_LV_3544-6_0_2_node_10 | 0.4 | n |  | TRUE
10 | bus_LV_3544-6_0_2_node_4 | 0.4 | n |  | TRUE
11 | bus_LV_3544-6_0_2_node_5 | 0.4 | n |  | TRUE
12 | bus_LV_3544-6_0_2_node_7 | 0.4 | n |  | TRUE
13 | bus_LV_3544-6_0_2_node_27 | 0.4 | n |  | TRUE
14 | bus_LV_3544-6_0_2_node_29 | 0.4 | n |  | TRUE
15 | bus_LV_3544-6_0_2_node_36 | 0.4 | n |  | TRUE
16 | bus_LV_3544-6_0_2_node_37 | 0.4 | n |  | TRUE
17 | bus_LV_3544-6_0_2_node_34 | 0.4 | n |  | TRUE
18 | bus_LV_3544-6_0_2_node_43 | 0.4 | n |  | TRUE
19 | bus_LV_3544-6_0_2_node_41 | 0.4 | n |  | TRUE
20 | bus_LV_3544-6_0_2_node_38 | 0.4 | n |  | TRUE
21 | bus_LV_3544-6_0_2_node_44 | 0.4 | n |  | TRUE
22 | bus_LV_3544-6_0_2_node_40 | 0.4 | n |  | TRUE
23 | bus_LV_3544-6_0_2_node_42 | 0.4 | n |  | TRUE
24 | bus_LV_3544-6_0_2_node_45 | 0.4 | n |  | TRUE
25 | bus_LV_3544-6_0_2_node_46 | 0.4 | n |  | TRUE
26 | bus_LV_3544-6_0_2_node_47 | 0.4 | n |  | TRUE
27 | bus_LV_3544-6_0_2_node_25 | 0.4 | n |  | TRUE
28 | bus_LV_3544-6_0_2_node_30 | 0.4 | n |  | TRUE
29 | bus_LV_3544-6_0_2_node_8 | 0.4 | n |  | TRUE
30 | bus_LV_3544-6_0_2_node_9 | 0.4 | n |  | TRUE
31 | bus_LV_3544-6_0_2_node_11 | 0.4 | n |  | TRUE
32 | bus_LV_3544-6_0_2_node_23 | 0.4 | n |  | TRUE
33 | bus_LV_3544-6_0_2_node_24 | 0.4 | n |  | TRUE
34 | bus_LV_3544-6_0_2_node_17 | 0.4 | n |  | TRUE
35 | bus_LV_3544-6_0_2_node_18 | 0.4 | n |  | TRUE
36 | bus_LV_3544-6_0_2_node_19 | 0.4 | n |  | TRUE
37 | bus_LV_3544-6_0_2_node_35 | 0.4 | n |  | TRUE
38 | bus_LV_3544-6_0_2_node_39 | 0.4 | n |  | TRUE
39 | bus_LV_3544-6_0_2_node_13 | 0.4 | n |  | TRUE
40 | bus_LV_3544-6_0_2_node_14 | 0.4 | n |  | TRUE
41 | bus_LV_3544-6_0_2_node_15 | 0.4 | n |  | TRUE
42 | bus_LV_3544-6_0_2_node_16 | 0.4 | n |  | TRUE
43 | bus_LV_3544-6_0_2_node_28 | 0.4 | n |  | TRUE
44 | bus_LV_3544-6_0_2_node_26 | 0.4 | n |  | TRUE
45 | bus_LV_3544-6_0_2_node_31 | 0.4 | n |  | TRUE
46 | bus_LV_3544-6_0_2_node_32 | 0.4 | n |  | TRUE
47 | bus_LV_3544-6_0_2_node_33 | 0.4 | n |  | TRUE
48 | bus_LV_3544-6_0_2_node_50 | 0.4 | n |  | TRUE
49 | bus_LV_3544-6_0_2_node_51 | 0.4 | n |  | TRUE
50 | bus_MV_0_node_13 | 20 | n |  | TRUE

## load
| name | bus | p_mw | q_mvar | const_z_percent | const_i_percent | sn_mva | scaling | in_service | type
0 | LV_3544-6_0_2_load_0 | 0 | 0.00047358 | 0.00011869 | 0 | 0 |  | 1 | TRUE | wye
1 | LV_3544-6_0_2_load_1 | 1 | 0.00031609 | 7.922e-05 | 0 | 0 |  | 1 | TRUE | wye
2 | LV_3544-6_0_2_load_2 | 2 | 0.000397 | 9.9497e-05 | 0 | 0 |  | 1 | TRUE | wye
3 | LV_3544-6_0_2_load_3 | 3 | 0.0002753 | 6.8998e-05 | 0 | 0 |  | 1 | TRUE | wye
4 | LV_3544-6_0_2_load_22 | 4 | 0.0016395 | 0.00041089 | 0 | 0 |  | 1 | TRUE | wye
5 | LV_3544-6_0_2_load_10 | 9 | 0.00022149 | 5.5511e-05 | 0 | 0 |  | 1 | TRUE | wye
6 | LV_3544-6_0_2_load_4 | 10 | 0.00094322 | 0.00023639 | 0 | 0 |  | 1 | TRUE | wye
7 | LV_3544-6_0_2_load_5 | 11 | 0.00060174 | 0.00015081 | 0 | 0 |  | 1 | TRUE | wye
8 | LV_3544-6_0_2_load_27 | 13 | 0.0018469 | 0.00046289 | 0 | 0 |  | 1 | TRUE | wye
9 | LV_3544-6_0_2_load_29 | 14 | 0.0029955 | 0.00075074 | 0 | 0 |  | 1 | TRUE | wye
10 | LV_3544-6_0_2_load_34 | 17 | 0.00022502 | 5.6396e-05 | 0 | 0 |  | 1 | TRUE | wye
11 | LV_3544-6_0_2_load_43 | 18 | 0.00052889 | 0.00013255 | 0 | 0 |  | 1 | TRUE | wye
12 | LV_3544-6_0_2_load_41 | 19 | 0.00061064 | 0.00015304 | 0 | 0 |  | 1 | TRUE | wye
13 | LV_3544-6_0_2_load_44 | 21 | 0.00047019 | 0.00011784 | 0 | 0 |  | 1 | TRUE | wye
14 | LV_3544-6_0_2_load_40 | 22 | 0.00076264 | 0.00019114 | 0 | 0 |  | 1 | TRUE | wye
15 | LV_3544-6_0_2_load_42 | 23 | 0.0005193 | 0.00013015 | 0 | 0 |  | 1 | TRUE | wye
16 | LV_3544-6_0_2_load_45 | 24 | 0.00049109 | 0.00012308 | 0 | 0 |  | 1 | TRUE | wye
17 | LV_3544-6_0_2_load_46 | 25 | 0.00078158 | 0.00019588 | 0 | 0 |  | 1 | TRUE | wye
18 | LV_3544-6_0_2_load_47 | 26 | 0.00057308 | 0.00014363 | 0 | 0 |  | 1 | TRUE | wye
19 | LV_3544-6_0_2_load_25 | 27 | 0.00067484 | 0.00016913 | 0 | 0 |  | 1 | TRUE | wye
20 | LV_3544-6_0_2_load_30 | 28 | 0.00092314 | 0.00023136 | 0 | 0 |  | 1 | TRUE | wye
21 | LV_3544-6_0_2_load_8 | 29 | 0.00030737 | 7.7035e-05 | 0 | 0 |  | 1 | TRUE | wye
22 | LV_3544-6_0_2_load_9 | 30 | 0.00041424 | 0.00010382 | 0 | 0 |  | 1 | TRUE | wye
23 | LV_3544-6_0_2_load_11 | 31 | 0.00055679 | 0.00013954 | 0 | 0 |  | 1 | TRUE | wye
24 | LV_3544-6_0_2_load_24 | 33 | 0.00093736 | 0.00023493 | 0 | 0 |  | 1 | TRUE | wye
25 | LV_3544-6_0_2_load_17 | 34 | 0.00081462 | 0.00020416 | 0 | 0 |  | 1 | TRUE | wye
26 | LV_3544-6_0_2_load_18 | 35 | 0.0014738 | 0.00036937 | 0 | 0 |  | 1 | TRUE | wye
27 | LV_3544-6_0_2_load_19 | 36 | 0.00035787 | 8.9691e-05 | 0 | 0 |  | 1 | TRUE | wye
28 | LV_3544-6_0_2_load_39 | 38 | 0.00060192 | 0.00015085 | 0 | 0 |  | 1 | TRUE | wye
29 | LV_3544-6_0_2_load_13 | 39 | 0.00055499 | 0.00013909 | 0 | 0 |  | 1 | TRUE | wye
30 | LV_3544-6_0_2_load_14 | 40 | 0.0021133 | 0.00052964 | 0 | 0 |  | 1 | TRUE | wye
31 | LV_3544-6_0_2_load_15 | 41 | 0.00094996 | 0.00023808 | 0 | 0 |  | 1 | TRUE | wye
32 | LV_3544-6_0_2_load_16 | 42 | 0.0013315 | 0.00033371 | 0 | 0 |  | 1 | TRUE | wye
33 | LV_3544-6_0_2_load_28 | 43 | 0.0013934 | 0.00034923 | 0 | 0 |  | 1 | TRUE | wye
34 | LV_3544-6_0_2_load_26 | 44 | 0.00053364 | 0.00013374 | 0 | 0 |  | 1 | TRUE | wye
35 | LV_3544-6_0_2_load_31 | 45 | 0.0031018 | 0.00077739 | 0 | 0 |  | 1 | TRUE | wye
36 | LV_3544-6_0_2_load_32 | 46 | 0.001286 | 0.00032231 | 0 | 0 |  | 1 | TRUE | wye
37 | LV_3544-6_0_2_load_33 | 47 | 0.0029517 | 0.00073976 | 0 | 0 |  | 1 | TRUE | wye
38 | LV_3544-6_0_2_load_51 | 49 | 0.0019494 | 0.00048856 | 0 | 0 |  | 1 | TRUE | wye

## ext_grid
| name | bus | vm_pu | va_degree | slack_weight | in_service
0 |  | 39 | 1 | 0 | 1 | TRUE

## line
| name | std_type | from_bus | to_bus | length_km | r_ohm_per_km | x_ohm_per_km | c_nf_per_km | g_us_per_km | max_i_ka | df | parallel | type | in_service
0 | LV_3544-6_0_2_line_0 | NAYY 4x150 SE | 0 | 1 | 0.023733 | 0.208 | 0.08 | 261 | 0 | 0.27 | 1 | 1 | cs | TRUE
1 | LV_3544-6_0_2_line_1 | NAYY 4x150 SE | 0 | 2 | 0.038732 | 0.208 | 0.08 | 261 | 0 | 0.27 | 1 | 1 | cs | TRUE
2 | LV_3544-6_0_2_line_2 | NAYY 4x150 SE | 1 | 3 | 0.03102 | 0.208 | 0.08 | 261 | 0 | 0.27 | 1 | 1 | cs | TRUE
3 | LV_3544-6_0_2_line_3 | NAYY 4x150 SE | 3 | 5 | 0.019972 | 0.208 | 0.08 | 261 | 0 | 0.27 | 1 | 1 | cs | TRUE
4 | LV_3544-6_0_2_line_4 | NAYY 4x150 SE | 4 | 5 | 0.39813 | 0.208 | 0.08 | 261 | 0 | 0.27 | 1 | 1 | cs | TRUE
5 | LV_3544-6_0_2_line_5 | NAYY 4x150 SE | 4 | 6 | 0.10598 | 0.208 | 0.08 | 261 | 0 | 0.27 | 1 | 1 | cs | TRUE
6 | LV_3544-6_0_2_line_6 | NAYY 4x150 SE | 6 | 17 | 0.84653 | 0.208 | 0.08 | 261 | 0 | 0.27 | 1 | 1 | cs | TRUE
7 | LV_3544-6_0_2_line_7 | NAYY 4x150 SE | 6 | 35 | 0.05104 | 0.208 | 0.08 | 261 | 0 | 0.27 | 1 | 1 | cs | TRUE
8 | LV_3544-6_0_2_line_8 | NAYY 4x150 SE | 7 | 8 | 0.26582 | 0.208 | 0.08 | 261 | 0 | 0.27 | 1 | 1 | cs | TRUE
9 | LV_3544-6_0_2_line_9 | NAYY 4x150 SE | 7 | 9 | 0.052536 | 0.208 | 0.08 | 261 | 0 | 0.27 | 1 | 1 | cs | TRUE
10 | LV_3544-6_0_2_line_10 | NAYY 4x150 SE | 8 | 36 | 0.11699 | 0.208 | 0.08 | 261 | 0 | 0.27 | 1 | 1 | cs | TRUE
11 | LV_3544-6_0_2_line_11 | NAYY 4x150 SE | 9 | 29 | 0.017645 | 0.208 | 0.08 | 261 | 0 | 0.27 | 1 | 1 | cs | TRUE
12 | LV_3544-6_0_2_line_12 | NAYY 4x150 SE | 10 | 11 | 0.024268 | 0.208 | 0.08 | 261 | 0 | 0.27 | 1 | 1 | cs | TRUE
13 | LV_3544-6_0_2_line_13 | NAYY 4x150 SE | 11 | 12 | 0.0039191 | 0.208 | 0.08 | 261 | 0 | 0.27 | 1 | 1 | cs | TRUE
14 | LV_3544-6_0_2_line_14 | NAYY 4x150 SE | 12 | 13 | 0.0090527 | 0.208 | 0.08 | 261 | 0 | 0.27 | 1 | 1 | cs | TRUE
15 | LV_3544-6_0_2_line_15 | NAYY 4x150 SE | 12 | 14 | 0.025519 | 0.208 | 0.08 | 261 | 0 | 0.27 | 1 | 1 | cs | TRUE
16 | LV_3544-6_0_2_line_16 | NAYY 4x150 SE | 13 | 27 | 0.0069396 | 0.208 | 0.08 | 261 | 0 | 0.27 | 1 | 1 | cs | TRUE
17 | LV_3544-6_0_2_line_17 | NAYY 4x150 SE | 14 | 28 | 0.0042989 | 0.208 | 0.08 | 261 | 0 | 0.27 | 1 | 1 | cs | TRUE
18 | LV_3544-6_0_2_line_18 | NAYY 4x150 SE | 15 | 16 | 0.065441 | 0.208 | 0.08 | 261 | 0 | 0.27 | 1 | 1 | cs | TRUE
19 | LV_3544-6_0_2_line_19 | NAYY 4x150 SE | 15 | 17 | 0.95302 | 0.208 | 0.08 | 261 | 0 | 0.27 | 1 | 1 | cs | TRUE
20 | LV_3544-6_0_2_line_20 | NAYY 4x150 SE | 16 | 18 | 0.083992 | 0.208 | 0.08 | 261 | 0 | 0.27 | 1 | 1 | cs | TRUE
21 | LV_3544-6_0_2_line_21 | NAYY 4x150 SE | 16 | 19 | 0.02748 | 0.208 | 0.08 | 261 | 0 | 0.27 | 1 | 1 | cs | TRUE
22 | LV_3544-6_0_2_line_22 | NAYY 4x150 SE | 17 | 37 | 0.018831 | 0.208 | 0.08 | 261 | 0 | 0.27 | 1 | 1 | cs | TRUE
23 | LV_3544-6_0_2_line_23 | NAYY 4x150 SE | 18 | 20 | 0.0098069 | 0.208 | 0.08 | 261 | 0 | 0.27 | 1 | 1 | cs | TRUE
24 | LV_3544-6_0_2_line_24 | NAYY 4x150 SE | 19 | 22 | 0.00079166 | 0.208 | 0.08 | 261 | 0 | 0.27 | 1 | 1 | cs | TRUE
25 | LV_3544-6_0_2_line_25 | NAYY 4x150 SE | 20 | 21 | 0.0041958 | 0.208 | 0.08 | 261 | 0 | 0.27 | 1 | 1 | cs | TRUE
26 | LV_3544-6_0_2_line_26 | NAYY 4x150 SE | 21 | 24 | 0.011577 | 0.208 | 0.08 | 261 | 0 | 0.27 | 1 | 1 | cs | TRUE
27 | LV_3544-6_0_2_line_27 | NAYY 4x150 SE | 22 | 23 | 0.01869 | 0.208 | 0.08 | 261 | 0 | 0.27 | 1 | 1 | cs | TRUE
28 | LV_3544-6_0_2_line_28 | NAYY 4x150 SE | 24 | 25 | 0.039903 | 0.208 | 0.08 | 261 | 0 | 0.27 | 1 | 1 | cs | TRUE
29 | LV_3544-6_0_2_line_29 | NAYY 4x150 SE | 25 | 26 | 0.012336 | 0.208 | 0.08 | 261 | 0 | 0.27 | 1 | 1 | cs | TRUE
30 | LV_3544-6_0_2_line_30 | NAYY 4x150 SE | 27 | 44 | 0.0052842 | 0.208 | 0.08 | 261 | 0 | 0.27 | 1 | 1 | cs | TRUE
31 | LV_3544-6_0_2_line_31 | NAYY 4x150 SE | 28 | 45 | 0.013814 | 0.208 | 0.08 | 261 | 0 | 0.27 | 1 | 1 | cs | TRUE
32 | LV_3544-6_0_2_line_32 | NAYY 4x150 SE | 29 | 30 | 0.013801 | 0.208 | 0.08 | 261 | 0 | 0.27 | 1 | 1 | cs | TRUE
33 | LV_3544-6_0_2_line_33 | NAYY 4x150 SE | 30 | 31 | 0.0056026 | 0.208 | 0.08 | 261 | 0 | 0.27 | 1 | 1 | cs | TRUE
34 | LV_3544-6_0_2_line_34 | NAYY 4x150 SE | 31 | 32 | 0.012481 | 0.208 | 0.08 | 261 | 0 | 0.27 | 1 | 1 | cs | TRUE
35 | LV_3544-6_0_2_line_35 | NAYY 4x150 SE | 32 | 33 | 0.096441 | 0.208 | 0.08 | 261 | 0 | 0.27 | 1 | 1 | cs | TRUE
36 | LV_3544-6_0_2_line_36 | NAYY 4x150 SE | 32 | 34 | 0.04231 | 0.208 | 0.08 | 261 | 0 | 0.27 | 1 | 1 | cs | TRUE
37 | LV_3544-6_0_2_line_37 | NAYY 4x150 SE | 34 | 41 | 0.014377 | 0.208 | 0.08 | 261 | 0 | 0.27 | 1 | 1 | cs | TRUE
38 | LV_3544-6_0_2_line_38 | NAYY 4x150 SE | 35 | 36 | 0.048144 | 0.208 | 0.08 | 261 | 0 | 0.27 | 1 | 1 | cs | TRUE
39 | LV_3544-6_0_2_line_39 | NAYY 4x150 SE | 37 | 38 | 0.33427 | 0.208 | 0.08 | 261 | 0 | 0.27 | 1 | 1 | cs | TRUE
40 | LV_3544-6_0_2_line_40 | NAYY 4x150 SE | 39 | 40 | 0.016853 | 0.208 | 0.08 | 261 | 0 | 0.27 | 1 | 1 | cs | TRUE
41 | LV_3544-6_0_2_line_41 | NAYY 4x150 SE | 39 | 41 | 0.046381 | 0.208 | 0.08 | 261 | 0 | 0.27 | 1 | 1 | cs | TRUE
42 | LV_3544-6_0_2_line_42 | NAYY 4x150 SE | 40 | 42 | 0.028943 | 0.208 | 0.08 | 261 | 0 | 0.27 | 1 | 1 | cs | TRUE
43 | LV_3544-6_0_2_line_43 | NAYY 4x150 SE | 42 | 43 | 0.011137 | 0.208 | 0.08 | 261 | 0 | 0.27 | 1 | 1 | cs | TRUE
44 | LV_3544-6_0_2_line_44 | NAYY 4x150 SE | 43 | 44 | 0.010284 | 0.208 | 0.08 | 261 | 0 | 0.27 | 1 | 1 | cs | TRUE
45 | LV_3544-6_0_2_line_45 | NAYY 4x150 SE | 45 | 46 | 0.013722 | 0.208 | 0.08 | 261 | 0 | 0.27 | 1 | 1 | cs | TRUE
46 | LV_3544-6_0_2_line_46 | NAYY 4x150 SE | 46 | 47 | 0.024064 | 0.208 | 0.08 | 261 | 0 | 0.27 | 1 | 1 | cs | TRUE
47 | LV_3544-6_0_2_line_47 | NAYY 4x150 SE | 47 | 48 | 0.75681 | 0.208 | 0.08 | 261 | 0 | 0.27 | 1 | 1 | cs | TRUE
48 | LV_3544-6_0_2_line_48 | NAYY 4x150 SE | 48 | 49 | 0.036358 | 0.208 | 0.08 | 261 | 0 | 0.27 | 1 | 1 | cs | TRUE

## trafo
| name | std_type | hv_bus | lv_bus | sn_mva | vn_hv_kv | vn_lv_kv | vk_percent | vkr_percent | pfe_kw | i0_percent | shift_degree | tap_side | tap_neutral | tap_min | tap_max | tap_step_percent | tap_step_degree | tap_pos | tap_phase_shifter | parallel | df | in_service
0 | LV_3544-6_0_2_trafo_13 | 0.25 MVA 20/0.4 kV | 50 | 39 | 0.25 | 20 | 0.4 | 6 | 1.44 | 0.8 | 0.32 | 150 | hv | 0 | -2 | 2 | 2.5 | 0 | 0 | FALSE | 1 | 1 | TRUE

## line_geodata
| x0 | y0 | x1 | y1 | x2 | y2 | x3 | y3 | x4 | y4 | x5 | y5 | x6 | y6 | x7 | y7 | x8 | y8 | x9 | y9
0 | 2774891.7772 | 1169114.1836 | 2774890.9585 | 1169115.9457 | 2774881.5027 | 1169135.5774 | 2774881.5027 | 1169135.5774
1 | 2774891.7772 | 1169114.1836 | 2774899.5134 | 1169097.5333 | 2774908.5827 | 1169079.2911
2 | 2774881.5027 | 1169135.5774 | 2774882.0938 | 1169143.4129 | 2774882.5385 | 1169156.0152 | 2774876.7916 | 1169164.8653
3 | 2774869.3526 | 1169183.2898 | 2774874.4161 | 1169168.5236 | 2774876.7916 | 1169164.8653
4 | 2775112.2404 | 1169498.7435 | 2774869.3526 | 1169183.2898
5 | 2775058.6618 | 1169578.4109 | 2775054.3821 | 1169573.6485 | 2775055.2361 | 1169565.1099 | 2775060.2855 | 1169549.7874 | 2775065.3143 | 1169540.6811 | 2775070.5302 | 1169534.3495 | 2775082.6058 | 1169524.6703 | 2775099.1324 | 1169517.0338 | 2775103.681 | 1169512.8403 | 2775112.2404 | 1169498.7435
6 | 2775058.6618 | 1169578.4109 | 2775235.3248 | 1170406.3025
7 | 2775058.6618 | 1169578.4109 | 2775064.2687 | 1169576.5281 | 2775070.0906 | 1169568.3235 | 2775074.1449 | 1169561.1239 | 2775082.6006 | 1169554.2529 | 2775097.1814 | 1169547.8947
8 | 2775378.4355 | 1169228.426 | 2775223.294 | 1169444.2758
9 | 2775378.4355 | 1169228.426 | 2775384.0838 | 1169211.5086 | 2775395.8074 | 1169178.848
10 | 2775223.294 | 1169444.2758 | 2775214.1093 | 1169456.6971 | 2775208.6003 | 1169465.1887 | 2775193.8621 | 1169479.7612 | 2775138.746 | 1169524.0348
11 | 2775395.8074 | 1169178.848 | 2775395.9475 | 1169178.4578 | 2775401.9186 | 1169162.295
12 | 2775536.4711 | 1169167.752 | 2775537.0321 | 1169155.3792 | 2775534.0605 | 1169149.0977 | 2775531.9935 | 1169144.6182
13 | 2775530.3514 | 1169141.0597 | 2775531.9935 | 1169144.6182
14 | 2775530.3514 | 1169141.0597 | 2775522.592 | 1169140.8439 | 2775521.41 | 1169141.3613
15 | 2775530.3514 | 1169141.0597 | 2775530.8547 | 1169133.2783 | 2775534.2237 | 1169125.97 | 2775535.4538 | 1169118.9995 | 2775535.9228 | 1169116.4463
16 | 2775521.41 | 1169141.3613 | 2775515.0529 | 1169144.1443
17 | 2775535.9228 | 1169116.4463 | 2775536.6995 | 1169112.2181
18 | 2776227.2874 | 1170267.6163 | 2776218.905 | 1170270.6732 | 2776209.7383 | 1170269.67 | 2776197.0358 | 1170272.7781 | 2776190.8289 | 1170284.6737 | 2776186.7724 | 1170291.917 | 2776186.1402 | 1170296.7585 | 2776185.2254 | 1170297.6658 | 2776181.5126 | 1170292.4187
19 | 2775235.3248 | 1170406.3025 | 2776181.5126 | 1170292.4187
20 | 2776227.2874 | 1170267.6163 | 2776228.6145 | 1170263.8851 | 2776237.5971 | 1170252.3824 | 2776259.1876 | 1170223.5336 | 2776265.8606 | 1170199.1623 | 2776266.2269 | 1170195.043
21 | 2776227.2874 | 1170267.6163 | 2776231.1841 | 1170268.1644 | 2776237.6438 | 1170264.8731 | 2776253.7102 | 1170262.1531
22 | 2775217.4615 | 1170410.4516 | 2775226.5686 | 1170406.1466 | 2775235.3248 | 1170406.3025
23 | 2776267.0955 | 1170185.2746 | 2776266.2269 | 1170195.043
24 | 2776254.3782 | 1170262.333 | 2776254.1581 | 1170262.0773 | 2776253.7102 | 1170262.1531
25 | 2776267.0955 | 1170185.2746 | 2776268.9856 | 1170181.5286
26 | 2776268.9856 | 1170181.5286 | 2776274.2006 | 1170171.1928
27 | 2776254.3782 | 1170262.333 | 2776256.024 | 1170264.2451 | 2776253.0691 | 1170266.8275 | 2776248.4143 | 1170271.4952 | 2776250.4418 | 1170276.7701
28 | 2776274.2006 | 1170171.1928 | 2776277.1204 | 1170165.4059 | 2776286.8318 | 1170156.2157 | 2776304.517 | 1170146.7681
29 | 2776304.517 | 1170146.7681 | 2776315.3974 | 1170140.9557
30 | 2775510.3744 | 1169146.5905 | 2775513.7094 | 1169144.7324 | 2775515.0529 | 1169144.1443
31 | 2775541.6456 | 1169099.4458 | 2775537.5123 | 1169107.7938 | 2775536.6995 | 1169112.2181
32 | 2775407.1152 | 1169149.5176 | 2775404.272 | 1169155.9245 | 2775401.9186 | 1169162.295
33 | 2775407.1152 | 1169149.5176 | 2775409.3878 | 1169144.3966
34 | 2775419.99 | 1169139.5795 | 2775415.4264 | 1169139.2904 | 2775409.3878 | 1169144.3966
35 | 2775419.99 | 1169139.5795 | 2775455.2327 | 1169073.3475 | 2775468.785 | 1169056.7647
36 | 2775419.99 | 1169139.5795 | 2775424.4688 | 1169145.3934 | 2775423.7989 | 1169152.0689 | 2775423.0524 | 1169163.7245 | 2775423.6906 | 1169170.4493 | 2775429.7406 | 1169178.1943
37 | 2775429.7406 | 1169178.1943 | 2775430.7406 | 1169179.4746 | 2775440.5294 | 1169187.6487
38 | 2775097.1814 | 1169547.8947 | 2775101.294 | 1169546.1014 | 2775118.8672 | 1169537.7615 | 2775130.6178 | 1169530.564 | 2775138.746 | 1169524.0348
39 | 2775217.4615 | 1170410.4516 | 2774890.5018 | 1170479.9821
40 | 2775481.6284 | 1169201.8792 | 2775486.5675 | 1169195.82 | 2775489.164 | 1169187.1657
41 | 2775481.6284 | 1169201.8792 | 2775481.3964 | 1169202.1637 | 2775474.9218 | 1169204.1098 | 2775467.4176 | 1169204.3352 | 2775461.3679 | 1169201.1779 | 2775446.2532 | 1169192.4284 | 2775440.5294 | 1169187.6487
42 | 2775493.5493 | 1169158.9789 | 2775490.3778 | 1169166.6044 | 2775488.7309 | 1169178.6674 | 2775489.164 | 1169187.1657 | 2775489.164 | 1169187.1657
43 | 2775493.5493 | 1169158.9789 | 2775493.5493 | 1169158.9789 | 2775498.0077 | 1169152.9146 | 2775501.2483 | 1169151.3231
44 | 2775510.3744 | 1169146.5905 | 2775506.578 | 1169148.7056 | 2775501.2483 | 1169151.3231
45 | 2775547.7533 | 1169087.1584 | 2775545.8388 | 1169090.9771 | 2775541.6456 | 1169099.4458
46 | 2775547.7533 | 1169087.1584 | 2775554.3784 | 1169073.9442 | 2775558.0161 | 1169065.4048
47 | 2775558.0161 | 1169065.4048 | 2775588.7618 | 1168309.2216
48 | 2775588.7618 | 1168309.2216 | 2775583.3771 | 1168308.1744 | 2775582.3369 | 1168303.6732 | 2775591.4059 | 1168296.0757 | 2775604.4939 | 1168289.8635

## bus_geodata
| x | y | coords
0 | 2774891.7772 | 1169114.1836
1 | 2774881.5027 | 1169135.5774
2 | 2774908.5827 | 1169079.2911
3 | 2774876.7916 | 1169164.8653
4 | 2775112.2404 | 1169498.7435
5 | 2774869.3526 | 1169183.2898
6 | 2775058.6618 | 1169578.4109
7 | 2775378.4354 | 1169228.426
8 | 2775223.294 | 1169444.2758
9 | 2775395.8074 | 1169178.848
10 | 2775536.4711 | 1169167.752
11 | 2775531.9935 | 1169144.6182
12 | 2775530.3514 | 1169141.0597
13 | 2775521.41 | 1169141.3613
14 | 2775535.9228 | 1169116.4463
15 | 2776181.5126 | 1170292.4187
16 | 2776227.2874 | 1170267.6163
17 | 2775235.3248 | 1170406.3025
18 | 2776266.2269 | 1170195.043
19 | 2776253.7102 | 1170262.1531
20 | 2776267.0955 | 1170185.2746
21 | 2776268.9856 | 1170181.5286
22 | 2776254.3782 | 1170262.333
23 | 2776250.4418 | 1170276.7701
24 | 2776274.2006 | 1170171.1928
25 | 2776304.517 | 1170146.7681
26 | 2776315.3974 | 1170140.9557
27 | 2775515.0529 | 1169144.1443
28 | 2775536.6995 | 1169112.2181
29 | 2775401.9186 | 1169162.295
30 | 2775407.1152 | 1169149.5176
31 | 2775409.3878 | 1169144.3966
32 | 2775419.99 | 1169139.5795
33 | 2775468.785 | 1169056.7647
34 | 2775429.7406 | 1169178.1943
35 | 2775097.1814 | 1169547.8947
36 | 2775138.746 | 1169524.0348
37 | 2775217.4615 | 1170410.4516
38 | 2774890.5018 | 1170479.9821
39 | 2775481.6284 | 1169201.8792
40 | 2775489.164 | 1169187.1657
41 | 2775440.5294 | 1169187.6487
42 | 2775493.5493 | 1169158.9789
43 | 2775501.2483 | 1169151.3231
44 | 2775510.3744 | 1169146.5905
45 | 2775541.6456 | 1169099.4458
46 | 2775547.7533 | 1169087.1584
47 | 2775558.0161 | 1169065.4048
48 | 2775588.7618 | 1168309.2216
49 | 2775604.4939 | 1168289.8635
50 | 2775481.6284 | 1169201.8792

## line_std_types
| c_nf_per_km | r_ohm_per_km | x_ohm_per_km | max_i_ka | type | q_mm2 | alpha | voltage_rating
NAYY 4x50 SE | 210 | 0.642 | 0.083 | 0.142 | cs | 50 | 0.00403 | LV
NAYY 4x120 SE | 264 | 0.225 | 0.08 | 0.242 | cs | 120 | 0.00403 | LV
NAYY 4x150 SE | 261 | 0.208 | 0.08 | 0.27 | cs | 150 | 0.00403 | LV
NA2XS2Y 1x95 RM/25 12/20 kV | 216 | 0.313 | 0.132 | 0.252 | cs | 95 | 0.00403 | MV
NA2XS2Y 1x185 RM/25 12/20 kV | 273 | 0.161 | 0.117 | 0.362 | cs | 185 | 0.00403 | MV
NA2XS2Y 1x240 RM/25 12/20 kV | 304 | 0.122 | 0.112 | 0.421 | cs | 240 | 0.00403 | MV
NA2XS2Y 1x95 RM/25 6/10 kV | 315 | 0.313 | 0.123 | 0.249 | cs | 95 | 0.00403 | MV
NA2XS2Y 1x185 RM/25 6/10 kV | 406 | 0.161 | 0.11 | 0.358 | cs | 185 | 0.00403 | MV
NA2XS2Y 1x240 RM/25 6/10 kV | 456 | 0.122 | 0.105 | 0.416 | cs | 240 | 0.00403 | MV
NA2XS2Y 1x150 RM/25 12/20 kV | 250 | 0.206 | 0.116 | 0.319 | cs | 150 | 0.00403 | MV
NA2XS2Y 1x120 RM/25 12/20 kV | 230 | 0.253 | 0.119 | 0.283 | cs | 120 | 0.00403 | MV
NA2XS2Y 1x70 RM/25 12/20 kV | 190 | 0.443 | 0.132 | 0.22 | cs | 70 | 0.00403 | MV
NA2XS2Y 1x150 RM/25 6/10 kV | 360 | 0.206 | 0.11 | 0.315 | cs | 150 | 0.00403 | MV
NA2XS2Y 1x120 RM/25 6/10 kV | 340 | 0.253 | 0.113 | 0.28 | cs | 120 | 0.00403 | MV
NA2XS2Y 1x70 RM/25 6/10 kV | 280 | 0.443 | 0.123 | 0.217 | cs | 70 | 0.00403 | MV
N2XS(FL)2Y 1x120 RM/35 64/110 kV | 112 | 0.153 | 0.166 | 0.366 | cs | 120 | 0.00393 | HV
N2XS(FL)2Y 1x185 RM/35 64/110 kV | 125 | 0.099 | 0.156 | 0.457 | cs | 185 | 0.00393 | HV
N2XS(FL)2Y 1x240 RM/35 64/110 kV | 135 | 0.075 | 0.149 | 0.526 | cs | 240 | 0.00393 | HV
N2XS(FL)2Y 1x300 RM/35 64/110 kV | 144 | 0.06 | 0.144 | 0.588 | cs | 300 | 0.00393 | HV
15-AL1/3-ST1A 0.4 | 11 | 1.8769 | 0.35 | 0.105 | ol | 16 | 0.00403 | LV
24-AL1/4-ST1A 0.4 | 11.25 | 1.2012 | 0.335 | 0.14 | ol | 24 | 0.00403 | LV
48-AL1/8-ST1A 0.4 | 12.2 | 0.5939 | 0.3 | 0.21 | ol | 48 | 0.00403 | LV
94-AL1/15-ST1A 0.4 | 13.2 | 0.306 | 0.29 | 0.35 | ol | 94 | 0.00403 | LV
34-AL1/6-ST1A 10.0 | 9.7 | 0.8342 | 0.36 | 0.17 | ol | 34 | 0.00403 | MV
48-AL1/8-ST1A 10.0 | 10.1 | 0.5939 | 0.35 | 0.21 | ol | 48 | 0.00403 | MV
70-AL1/11-ST1A 10.0 | 10.4 | 0.4132 | 0.339 | 0.29 | ol | 70 | 0.00403 | MV
94-AL1/15-ST1A 10.0 | 10.75 | 0.306 | 0.33 | 0.35 | ol | 94 | 0.00403 | MV
122-AL1/20-ST1A 10.0 | 11.1 | 0.2376 | 0.323 | 0.41 | ol | 122 | 0.00403 | MV
149-AL1/24-ST1A 10.0 | 11.25 | 0.194 | 0.315 | 0.47 | ol | 149 | 0.00403 | MV
34-AL1/6-ST1A 20.0 | 9.15 | 0.8342 | 0.382 | 0.17 | ol | 34 | 0.00403 | MV
48-AL1/8-ST1A 20.0 | 9.5 | 0.5939 | 0.372 | 0.21 | ol | 48 | 0.00403 | MV
70-AL1/11-ST1A 20.0 | 9.7 | 0.4132 | 0.36 | 0.29 | ol | 70 | 0.00403 | MV
94-AL1/15-ST1A 20.0 | 10 | 0.306 | 0.35 | 0.35 | ol | 94 | 0.00403 | MV
122-AL1/20-ST1A 20.0 | 10.3 | 0.2376 | 0.344 | 0.41 | ol | 122 | 0.00403 | MV
149-AL1/24-ST1A 20.0 | 10.5 | 0.194 | 0.337 | 0.47 | ol | 149 | 0.00403 | MV
184-AL1/30-ST1A 20.0 | 10.75 | 0.1571 | 0.33 | 0.535 | ol | 184 | 0.00403 | MV
243-AL1/39-ST1A 20.0 | 11 | 0.1188 | 0.32 | 0.645 | ol | 243 | 0.00403 | MV
48-AL1/8-ST1A 110.0 | 8 | 0.5939 | 0.46 | 0.21 | ol | 48 | 0.00403 | HV
70-AL1/11-ST1A 110.0 | 8.4 | 0.4132 | 0.45 | 0.29 | ol | 70 | 0.00403 | HV
94-AL1/15-ST1A 110.0 | 8.65 | 0.306 | 0.44 | 0.35 | ol | 94 | 0.00403 | HV
122-AL1/20-ST1A 110.0 | 8.5 | 0.2376 | 0.43 | 0.41 | ol | 122 | 0.00403 | HV
149-AL1/24-ST1A 110.0 | 8.75 | 0.194 | 0.41 | 0.47 | ol | 149 | 0.00403 | HV
184-AL1/30-ST1A 110.0 | 8.8 | 0.1571 | 0.4 | 0.535 | ol | 184 | 0.00403 | HV
243-AL1/39-ST1A 110.0 | 9 | 0.1188 | 0.39 | 0.645 | ol | 243 | 0.00403 | HV
305-AL1/39-ST1A 110.0 | 9.2 | 0.0949 | 0.38 | 0.74 | ol | 305 | 0.00403 | HV
490-AL1/64-ST1A 110.0 | 9.75 | 0.059 | 0.37 | 0.96 | ol | 490 | 0.00403 | HV
679-AL1/86-ST1A 110.0 | 9.95 | 0.042 | 0.36 | 1.15 | ol | 679 | 0.00403 | HV
490-AL1/64-ST1A 220.0 | 10 | 0.059 | 0.285 | 0.96 | ol | 490 | 0.00403 | HV
679-AL1/86-ST1A 220.0 | 11.7 | 0.042 | 0.275 | 1.15 | ol | 679 | 0.00403 | HV
490-AL1/64-ST1A 380.0 | 11 | 0.059 | 0.253 | 0.96 | ol | 490 | 0.00403 | HV
679-AL1/86-ST1A 380.0 | 14.6 | 0.042 | 0.25 | 1.15 | ol | 679 | 0.00403 | HV

## trafo_std_types
| i0_percent | pfe_kw | vkr_percent | sn_mva | vn_lv_kv | vn_hv_kv | vk_percent | shift_degree | vector_group | tap_side | tap_neutral | tap_min | tap_max | tap_step_degree | tap_step_percent | tap_phase_shifter
160 MVA 380/110 kV | 0.06 | 60 | 0.25 | 160 | 110 | 380 | 12.2 | 0 | Yy0 | hv | 0 | -9 | 9 | 0 | 1.5 | FALSE
100 MVA 220/110 kV | 0.06 | 55 | 0.26 | 100 | 110 | 220 | 12 | 0 | Yy0 | hv | 0 | -9 | 9 | 0 | 1.5 | FALSE
63 MVA 110/20 kV | 0.04 | 22 | 0.32 | 63 | 20 | 110 | 18 | 150 | YNd5 | hv | 0 | -9 | 9 | 0 | 1.5 | FALSE
40 MVA 110/20 kV | 0.05 | 18 | 0.34 | 40 | 20 | 110 | 16.2 | 150 | YNd5 | hv | 0 | -9 | 9 | 0 | 1.5 | FALSE
25 MVA 110/20 kV | 0.07 | 14 | 0.41 | 25 | 20 | 110 | 12 | 150 | YNd5 | hv | 0 | -9 | 9 | 0 | 1.5 | FALSE
63 MVA 110/10 kV | 0.04 | 22 | 0.32 | 63 | 10 | 110 | 18 | 150 | YNd5 | hv | 0 | -9 | 9 | 0 | 1.5 | FALSE
40 MVA 110/10 kV | 0.05 | 18 | 0.34 | 40 | 10 | 110 | 16.2 | 150 | YNd5 | hv | 0 | -9 | 9 | 0 | 1.5 | FALSE
25 MVA 110/10 kV | 0.07 | 14 | 0.41 | 25 | 10 | 110 | 12 | 150 | YNd5 | hv | 0 | -9 | 9 | 0 | 1.5 | FALSE
0.25 MVA 20/0.4 kV | 0.32 | 0.8 | 1.44 | 0.25 | 0.4 | 20 | 6 | 150 | Yzn5 | hv | 0 | -2 | 2 | 0 | 2.5 | FALSE
0.4 MVA 20/0.4 kV | 0.3375 | 1.35 | 1.425 | 0.4 | 0.4 | 20 | 6 | 150 | Dyn5 | hv | 0 | -2 | 2 | 0 | 2.5 | FALSE
0.63 MVA 20/0.4 kV | 0.2619 | 1.65 | 1.206 | 0.63 | 0.4 | 20 | 6 | 150 | Dyn5 | hv | 0 | -2 | 2 | 0 | 2.5 | FALSE
0.25 MVA 10/0.4 kV | 0.24 | 0.6 | 1.2 | 0.25 | 0.4 | 10 | 4 | 150 | Dyn5 | hv | 0 | -2 | 2 | 0 | 2.5 | FALSE
0.4 MVA 10/0.4 kV | 0.2375 | 0.95 | 1.325 | 0.4 | 0.4 | 10 | 4 | 150 | Dyn5 | hv | 0 | -2 | 2 | 0 | 2.5 | FALSE
0.63 MVA 10/0.4 kV | 0.1873 | 1.18 | 1.0794 | 0.63 | 0.4 | 10 | 4 | 150 | Dyn5 | hv | 0 | -2 | 2 | 0 | 2.5 | FALSE

## trafo3w_std_types
| sn_hv_mva | sn_mv_mva | sn_lv_mva | vn_hv_kv | vn_mv_kv | vn_lv_kv | vk_hv_percent | vk_mv_percent | vk_lv_percent | vkr_hv_percent | vkr_mv_percent | vkr_lv_percent | pfe_kw | i0_percent | shift_mv_degree | shift_lv_degree | vector_group | tap_side | tap_neutral | tap_min | tap_max | tap_step_percent
63/25/38 MVA 110/20/10 kV | 63 | 25 | 38 | 110 | 20 | 10 | 10.4 | 10.4 | 10.4 | 0.28 | 0.32 | 0.35 | 35 | 0.89 | 0 | 0 | YN0yn0yn0 | hv | 0 | -10 | 10 | 1.2
63/25/38 MVA 110/10/10 kV | 63 | 25 | 38 | 110 | 10 | 10 | 10.4 | 10.4 | 10.4 | 0.28 | 0.32 | 0.35 | 35 | 0.89 | 0 | 0 | YN0yn0yn0 | hv | 0 | -10 | 10 | 1.2

## fuse_std_types
| fuse_type | i_rated_a | t_avg | t_min | t_total | x_avg | x_min | x_total
HV 100A | HV 100A | 100 | 0 | [10.0, 3.64, 0.854, 0.281, 0.1, 0.0531, 0.022, 0.01] | [10.0, 4.267, 1.21, 0.403, 0.1, 0.058, 0.022, 0.01] | 0 | [300.0, 350.0, 450.0, 550.0, 700.0, 850.0, 1200.0, 1752.0] | [600.0, 700.0, 900.0, 1150.0, 1665.0, 2000.0, 3000.0, 4313.0]
HV 10A | HV 10A | 10 | 0 | [10.0, 1675.0, 0.344, 0.156, 0.1, 0.0417, 0.0171, 0.01] | [10.0, 1.3, 0.3, 0.155, 0.1, 0.0555, 0.023, 0.01] | 0 | [30.0, 32.0, 35.0, 37.0, 39.0, 50.0, 70.0, 88.0] | [60.0, 70.0, 80.0, 87.0, 94.0, 110.0, 150.0, 216.0]
HV 125A | HV 125A | 125 | 0 | [10.0, 1.82, 0.344, 0.1, 0.0467, 0.0269, 0.01] | [10.0, 2.478, 0.426, 0.1, 0.0427, 0.0211, 0.01] | 0 | [375.0, 500.0, 700.0, 925.0, 1200.0, 1500.0, 2341.0] | [750.0, 1000.0, 1500.0, 2200.0, 3000.0, 4000.0, 5765.0]
HV 160A | HV 160A | 160 | 0 | [10.0, 4.15, 1.03, 0.198, 0.1, 0.051, 0.0172, 0.01] | [10.0, 2.3, 0.734, 0.274, 0.1, 0.046, 0.0177, 0.01] | 0 | [480.0, 550.0, 700.0, 1000.0, 1260.0, 1600.0, 2500.0, 3227.0] | [960.0, 1300.0, 1700.0, 2200.0, 2996.0, 4000.0, 6000.0, 7946.0]
HV 16A | HV 16A | 16 | 0 | [10.0, 0.352, 0.164, 0.1, 0.0649, 0.0342, 0.01] | [10.0, 2.34, 0.722, 0.181, 0.1, 0.055, 0.0296, 0.01] | 0 | [48.0, 60.0, 65.0, 71.0, 80.0, 100.0, 162.0] | [96.0, 110.0, 125.0, 150.0, 168.0, 200.0, 250.0, 398.0]
HV 200A | HV 200A | 200 | 0 | [10.0, 4.267, 1.21, 0.403, 0.1, 0.058, 0.022, 0.01] | [10.0, 3.73, 1.654, 0.328, 0.1, 0.0531, 0.019, 0.01] | 0 | [600.0, 700.0, 900.0, 1150.0, 1665.0, 2000.0, 3000.0, 4313.0] | [1200.0, 1500.0, 1800.0, 2700.0, 3960.0, 5000.0, 7500.0, 10620.0]
HV 20A | HV 20A | 20 | 0 | [10.0, 1.3, 0.3, 0.155, 0.1, 0.0555, 0.023, 0.01] | [10.0, 1.3, 0.161, 0.1, 0.0611, 0.0399, 0.0141, 0.01] | 0 | [60.0, 70.0, 80.0, 87.0, 94.0, 110.0, 150.0, 216.0] | [120.0, 150.0, 200.0, 223.0, 260.0, 300.0, 450.0, 532.0]
HV 25A | HV 25A | 25 | 0 | [10.0, 2.512, 0.833, 0.299, 0.1, 0.0372, 0.0223, 0.01] | [10.0, 3.125, 0.597, 0.198, 0.1, 0.0378, 0.022, 0.01] | 0 | [75.0, 82.0, 90.0, 100.0, 124.0, 170.0, 200.0, 289.0] | [150.0, 170.0, 210.0, 250.0, 294.0, 400.0, 500.0, 711.0]
HV 31.5A | HV 31.5A | 31.5 | 0 | [10.0, 2.34, 0.722, 0.181, 0.1, 0.055, 0.0296, 0.01] | [10.0, 2.84, 0.368, 0.164, 0.1, 0.0621, 0.0378, 0.0195, 0.01] | 0 | [95.0, 110.0, 125.0, 150.0, 165.0, 200.0, 250.0, 390.0] | [189.0, 220.0, 300.0, 350.0, 393.0, 450.0, 530.0, 700.0, 960.0]
HV 40A | HV 40A | 40 | 0 | [10.0, 1.3, 0.161, 0.1, 0.0611, 0.0399, 0.0141, 0.01] | [10.0, 2.05, 0.369, 0.198, 0.1, 0.051, 0.0298, 0.01] | 0 | [120.0, 150.0, 200.0, 223.0, 260.0, 300.0, 450.0, 532.0] | [240.0, 300.0, 400.0, 450.0, 530.0, 650.0, 800.0, 1311.0]
HV 50A | HV 50A | 50 | 0 | [10.0, 3.215, 0.597, 0.198, 0.1, 0.0378, 0.022, 0.01] | [10.0, 3.64, 0.854, 0.281, 0.1, 0.0531, 0.022, 0.01] | 0 | [150.0, 170.0, 210.0, 250.0, 294.0, 400.0, 500.0, 711.0] | [300.0, 350.0, 450.0, 550.0, 700.0, 850.0, 1200.0, 1752.0]
HV 6.3A | HV 6.3A | 6.3 | 0 | [10.0, 1.39, 0.344, 0.168, 0.1, 0.056, 0.0263, 0.01] | [10.0, 1.711, 0.516, 0.198, 0.1, 0.0634, 0.0303, 0.01] | 0 | [19.0, 19.5, 20.4, 20.8, 22.0, 25.0, 32.0, 48.0] | [38.0, 40.0, 43.0, 48.0, 53.0, 60.0, 75.0, 118.0]
HV 63A | HV 63A | 63 | 0 | [10.0, 2.84, 0.368, 0.164, 0.1, 0.0621, 0.0378, 0.0195, 0.01] | [10.0, 1.82, 0.344, 0.1, 0.0467, 0.0269, 0.01] | 0 | [189.0, 220.0, 300.0, 350.0, 393.0, 450.0, 530.0, 700.0, 961.0] | [378.0, 500.0, 700.0, 934.0, 1200.0, 1500.0, 2366.0]
HV 80A | HV 80A | 80 | 0 | [10.0, 2.05, 0.369, 0.198, 0.1, 0.051, 0.0298, 0.01] | [10.0, 4.15, 1.03, 0.198, 0.1, 0.051, 0.0172, 0.01] | 0 | [240.0, 300.0, 400.0, 450.0, 530.0, 650.0, 800.0, 1311.0] | [480.0, 550.0, 700.0, 1000.0, 1260.0, 1600.0, 2500.0, 3227.0]
Siemens NH-1-100 | Siemens NH-1-100 | 100 | [5400.0, 2000.0, 400.0, 20.0, 1.0, 0.2, 0.012, 0.004] | 0 | 0 | [150.0, 190.0, 250.0, 430.0, 900.0, 1250.0, 2700.0, 3600.0] | 0 | 0
Siemens NH-1-125 | Siemens NH-1-125 | 125 | [4800.0, 120.0, 7.0, 0.1, 0.004] | 0 | 0 | [180.0, 400.0, 740.0, 2000.0, 4250.0] | 0 | 0
Siemens NH-1-16 | Siemens NH-1-16 | 16 | [4000.0, 400.0, 2.0, 0.1, 0.04, 0.01] | 0 | 0 | [26.0, 35.0, 75.0, 150.0, 200.0, 300.0] | 0 | 0
Siemens NH-1-160 | Siemens NH-1-160 | 160 | [4800.0, 120.0, 7.0, 0.1, 0.004] | 0 | 0 | [210.0, 500.0, 900.0, 2300.0, 5000.0] | 0 | 0
Siemens NH-1-25 | Siemens NH-1-25 | 25 | [4000.0, 1000.0, 10.0, 0.2, 0.02, 0.01] | 0 | 0 | [40.0, 50.0, 100.0, 210.0, 400.0, 500.0] | 0 | 0
Siemens NH-1-50 | Siemens NH-1-50 | 50 | [4000.0, 40.0, 4.0, 1.0, 0.02, 0.01] | 0 | 0 | [86.0, 200.0, 300.0, 400.0, 1000.0, 1280.0] | 0 | 0
Siemens NH-1-63 | Siemens NH-1-63 | 63 | [4000.0, 100.0, 10.0, 2.0, 0.04, 0.01] | 0 | 0 | [100.0, 200.0, 300.0, 400.0, 1000.0, 1500.0] | 0 | 0
Siemens NH-1-80 | Siemens NH-1-80 | 80 | [4800.0, 120.0, 7.0, 0.1, 0.01] | 0 | 0 | [150.58, 250.0, 450.0, 1150.0, 2470.0] | 0 | 0
Siemens NH-2-1000 | Siemens NH-2-1000 | 1000 | [4800.0, 120.0, 7.0, 0.1, 0.004] | 0 | 0 | [1900.0, 3500.0, 8400.0, 24000.0, 52000.0] | 0 | 0
Siemens NH-2-200 | Siemens NH-2-200 | 200 | [4800.0, 120.0, 7.0, 0.1, 0.004] | 0 | 0 | [280.0, 650.0, 1200.0, 3000.0, 7000.0] | 0 | 0
Siemens NH-2-224 | Siemens NH-2-224 | 224 | [4800.0, 120.0, 7.0, 0.2, 0.04, 0.004] | 0 | 0 | [400.0, 750.0, 1453.0, 3025.0, 4315.0, 7600.0] | 0 | 0
Siemens NH-2-250 | Siemens NH-2-250 | 250 | [4800.0, 120.0, 7.0, 0.1, 0.004] | 0 | 0 | [450.0, 800.0, 1650.0, 4000.0, 8500.0] | 0 | 0
Siemens NH-2-315 | Siemens NH-2-315 | 315 | [4800.0, 120.0, 7.0, 0.1, 0.004] | 0 | 0 | [550.0, 920.0, 1900.0, 5000.0, 11000.0] | 0 | 0
Siemens NH-2-355 | Siemens NH-2-355 | 355 | [4800.0, 120.0, 6.0, 0.1, 0.004] | 0 | 0 | [650.0, 1116.27, 2350.0, 5840.0, 12790.0] | 0 | 0
Siemens NH-2-400 | Siemens NH-2-400 | 400 | [4800.0, 120.0, 7.0, 0.1, 0.004] | 0 | 0 | [720.0, 1350.0, 2800.0, 6500.0, 15000.0] | 0 | 0
Siemens NH-2-425 | Siemens NH-2-425 | 425 | [4800.0, 120.0, 7.0, 0.1, 0.004] | 0 | 0 | [850.0, 1500.0, 3050.0, 7500.0, 16500.0] | 0 | 0
Siemens NH-2-630 | Siemens NH-2-630 | 630 | [4800.0, 120.0, 7.0, 0.1, 0.004] | 0 | 0 | [1200.0, 2000.0, 4800.0, 12000.0, 26000.0] | 0 | 0

## dtypes
| element | column | dtype
0 | bus | name | object
1 | bus | vn_kv | float64
2 | bus | type | object
3 | bus | zone | object
4 | bus | in_service | bool
5 | load | name | object
6 | load | bus | uint32
7 | load | p_mw | float64
8 | load | q_mvar | float64
9 | load | const_z_percent | float64
10 | load | const_i_percent | float64
11 | load | sn_mva | float64
12 | load | scaling | float64
13 | load | in_service | bool
14 | load | type | object
15 | ext_grid | name | object
16 | ext_grid | bus | uint32
17 | ext_grid | vm_pu | float64
18 | ext_grid | va_degree | float64
19 | ext_grid | slack_weight | float64
20 | ext_grid | in_service | bool
21 | line | name | object
22 | line | std_type | object
23 | line | from_bus | uint32
24 | line | to_bus | uint32
25 | line | length_km | float64
26 | line | r_ohm_per_km | float64
27 | line | x_ohm_per_km | float64
28 | line | c_nf_per_km | float64
29 | line | g_us_per_km | float64
30 | line | max_i_ka | float64
31 | line | df | float64
32 | line | parallel | uint32
33 | line | type | object
34 | line | in_service | bool
35 | trafo | name | object
36 | trafo | std_type | object
37 | trafo | hv_bus | uint32
38 | trafo | lv_bus | uint32
39 | trafo | sn_mva | float64
40 | trafo | vn_hv_kv | float64
41 | trafo | vn_lv_kv | float64
42 | trafo | vk_percent | float64
43 | trafo | vkr_percent | float64
44 | trafo | pfe_kw | float64
45 | trafo | i0_percent | float64
46 | trafo | shift_degree | float64
47 | trafo | tap_side | object
48 | trafo | tap_neutral | int32
49 | trafo | tap_min | int32
50 | trafo | tap_max | int32
51 | trafo | tap_step_percent | float64
52 | trafo | tap_step_degree | float64
53 | trafo | tap_pos | int32
54 | trafo | tap_phase_shifter | bool
55 | trafo | parallel | uint32
56 | trafo | df | float64
57 | trafo | in_service | bool
58 | line_geodata | coords | object
59 | bus_geodata | x | float64
60 | bus_geodata | y | float64
61 | bus_geodata | coords | object

## parameters
| version | format_version | converged | OPF_converged | name | f_hz | sn_mva
0 | 2.14.6 | 2.14.0 | FALSE | FALSE |  | 50 | 1