## bus
| name | vn_kv | type | zone | in_service
0 | bus_LV_3544-7_0_3_node_0 | 0.4 | n |  | TRUE
1 | bus_LV_3544-7_0_3_node_1 | 0.4 | n |  | TRUE
2 | bus_LV_3544-7_0_3_node_3 | 0.4 | n |  | TRUE
3 | bus_LV_3544-7_0_3_node_2 | 0.4 | n |  | TRUE
4 | bus_LV_3544-7_0_3_node_47 | 0.4 | n |  | TRUE
5 | bus_LV_3544-7_0_3_node_4 | 0.4 | n |  | TRUE
6 | bus_LV_3544-7_0_3_node_46 | 0.4 | n |  | TRUE
7 | bus_LV_3544-7_0_3_node_17 | 0.4 | n |  | TRUE
8 | bus_LV_3544-7_0_3_node_71 | 0.4 | n |  | TRUE
9 | bus_LV_3544-7_0_3_node_15 | 0.4 | n |  | TRUE
10 | bus_LV_3544-7_0_3_node_45 | 0.4 | n |  | TRUE
11 | bus_LV_3544-7_0_3_node_14 | 0.4 | n |  | TRUE
12 | bus_LV_3544-7_0_3_node_5 | 0.4 | n |  | TRUE
13 | bus_LV_3544-7_0_3_node_6 | 0.4 | n |  | TRUE
14 | bus_LV_3544-7_0_3_node_7 | 0.4 | n |  | TRUE
15 | bus_LV_3544-7_0_3_node_8 | 0.4 | n |  | TRUE
16 | bus_LV_3544-7_0_3_node_9 | 0.4 | n |  | TRUE
17 | bus_LV_3544-7_0_3_node_33 | 0.4 | n |  | TRUE
18 | bus_LV_3544-7_0_3_node_48 | 0.4 | n |  | TRUE
19 | bus_LV_3544-7_0_3_node_34 | 0.4 | n |  | TRUE
20 | bus_LV_3544-7_0_3_node_49 | 0.4 | n |  | TRUE
21 | bus_LV_3544-7_0_3_node_10 | 0.4 | n |  | TRUE
22 | bus_LV_3544-7_0_3_node_11 | 0.4 | n |  | TRUE
23 | bus_LV_3544-7_0_3_node_12 | 0.4 | n |  | TRUE
24 | bus_LV_3544-7_0_3_node_13 | 0.4 | n |  | TRUE
25 | bus_LV_3544-7_0_3_node_16 | 0.4 | n |  | TRUE
26 | bus_LV_3544-7_0_3_node_43 | 0.4 | n |  | TRUE
27 | bus_LV_3544-7_0_3_node_44 | 0.4 | n |  | TRUE
28 | bus_LV_3544-7_0_3_node_18 | 0.4 | n |  | TRUE
29 | bus_LV_3544-7_0_3_node_19 | 0.4 | n |  | TRUE
30 | bus_LV_3544-7_0_3_node_20 | 0.4 | n |  | TRUE
31 | bus_LV_3544-7_0_3_node_21 | 0.4 | n |  | TRUE
32 | bus_LV_3544-7_0_3_node_22 | 0.4 | n |  | TRUE
33 | bus_LV_3544-7_0_3_node_28 | 0.4 | n |  | TRUE
34 | bus_LV_3544-7_0_3_node_31 | 0.4 | n |  | TRUE
35 | bus_LV_3544-7_0_3_node_26 | 0.4 | n |  | TRUE
36 | bus_LV_3544-7_0_3_node_29 | 0.4 | n |  | TRUE
37 | bus_LV_3544-7_0_3_node_32 | 0.4 | n |  | TRUE
38 | bus_LV_3544-7_0_3_node_30 | 0.4 | n |  | TRUE
39 | bus_LV_3544-7_0_3_node_24 | 0.4 | n |  | TRUE
40 | bus_LV_3544-7_0_3_node_25 | 0.4 | n |  | TRUE
41 | bus_LV_3544-7_0_3_node_27 | 0.4 | n |  | TRUE
42 | bus_LV_3544-7_0_3_node_56 | 0.4 | n |  | TRUE
43 | bus_LV_3544-7_0_3_node_53 | 0.4 | n |  | TRUE
44 | bus_LV_3544-7_0_3_node_35 | 0.4 | n |  | TRUE
45 | bus_LV_3544-7_0_3_node_36 | 0.4 | n |  | TRUE
46 | bus_LV_3544-7_0_3_node_37 | 0.4 | n |  | TRUE
47 | bus_LV_3544-7_0_3_node_38 | 0.4 | n |  | TRUE
48 | bus_LV_3544-7_0_3_node_39 | 0.4 | n |  | TRUE
49 | bus_LV_3544-7_0_3_node_41 | 0.4 | n |  | TRUE
50 | bus_LV_3544-7_0_3_node_40 | 0.4 | n |  | TRUE
51 | bus_LV_3544-7_0_3_node_69 | 0.4 | n |  | TRUE
52 | bus_LV_3544-7_0_3_node_50 | 0.4 | n |  | TRUE
53 | bus_LV_3544-7_0_3_node_54 | 0.4 | n |  | TRUE
54 | bus_LV_3544-7_0_3_node_57 | 0.4 | n |  | TRUE
55 | bus_LV_3544-7_0_3_node_52 | 0.4 | n |  | TRUE
56 | bus_LV_3544-7_0_3_node_51 | 0.4 | n |  | TRUE
57 | bus_LV_3544-7_0_3_node_55 | 0.4 | n |  | TRUE
58 | bus_LV_3544-7_0_3_node_59 | 0.4 | n |  | TRUE
59 | bus_LV_3544-7_0_3_node_58 | 0.4 | n |  | TRUE
60 | bus_LV_3544-7_0_3_node_60 | 0.4 | n |  | TRUE
61 | bus_LV_3544-7_0_3_node_61 | 0.4 | n |  | TRUE
62 | bus_LV_3544-7_0_3_node_62 | 0.4 | n |  | TRUE
63 | bus_LV_3544-7_0_3_node_63 | 0.4 | n |  | TRUE
64 | bus_LV_3544-7_0_3_node_64 | 0.4 | n |  | TRUE
65 | bus_LV_3544-7_0_3_node_65 | 0.4 | n |  | TRUE
66 | bus_LV_3544-7_0_3_node_70 | 0.4 | n |  | TRUE
67 | bus_LV_3544-7_0_3_node_68 | 0.4 | n |  | TRUE
68 | bus_MV_158_0_node_37 | 20 | n |  | TRUE

## load
| name | bus | p_mw | q_mvar | const_z_percent | const_i_percent | sn_mva | scaling | in_service | type
0 | LV_3544-7_0_3_load_0 | 0 | 0.0024995 | 0.00062644 | 0 | 0 |  | 1 | TRUE | wye
1 | LV_3544-7_0_3_load_47 | 4 | 0.0052906 | 0.0013259 | 0 | 0 |  | 1 | TRUE | wye
2 | LV_3544-7_0_3_load_46 | 6 | 0.0052655 | 0.0013197 | 0 | 0 |  | 1 | TRUE | wye
3 | LV_3544-7_0_3_load_17 | 7 | 0.0071278 | 0.0017864 | 0 | 0 |  | 1 | TRUE | wye
4 | LV_3544-7_0_3_load_71 | 8 | 0.0050173 | 0.0012574 | 0 | 0 |  | 1 | TRUE | wye
5 | LV_3544-7_0_3_load_45 | 10 | 0.00088306 | 0.00022132 | 0 | 0 |  | 1 | TRUE | wye
6 | LV_3544-7_0_3_load_5 | 12 | 0.0033326 | 0.00083522 | 0 | 0 |  | 1 | TRUE | wye
7 | LV_3544-7_0_3_load_6 | 13 | 0.0034977 | 0.00087659 | 0 | 0 |  | 1 | TRUE | wye
8 | LV_3544-7_0_3_load_7 | 14 | 0.00091775 | 0.00023001 | 0 | 0 |  | 1 | TRUE | wye
9 | LV_3544-7_0_3_load_8 | 15 | 0.0035474 | 0.00088905 | 0 | 0 |  | 1 | TRUE | wye
10 | LV_3544-7_0_3_load_9 | 16 | 0.0050318 | 0.0012611 | 0 | 0 |  | 1 | TRUE | wye
11 | LV_3544-7_0_3_load_33 | 17 | 0.0089816 | 0.002251 | 0 | 0 |  | 1 | TRUE | wye
12 | LV_3544-7_0_3_load_48 | 18 | 0.0014767 | 0.00037009 | 0 | 0 |  | 1 | TRUE | wye
13 | LV_3544-7_0_3_load_49 | 20 | 0.0026424 | 0.00066224 | 0 | 0 |  | 1 | TRUE | wye
14 | LV_3544-7_0_3_load_10 | 21 | 0.00059642 | 0.00014948 | 0 | 0 |  | 1 | TRUE | wye
15 | LV_3544-7_0_3_load_11 | 22 | 0.0013248 | 0.00033201 | 0 | 0 |  | 1 | TRUE | wye
16 | LV_3544-7_0_3_load_12 | 23 | 0.0023948 | 0.0006002 | 0 | 0 |  | 1 | TRUE | wye
17 | LV_3544-7_0_3_load_13 | 24 | 0.0035773 | 0.00089655 | 0 | 0 |  | 1 | TRUE | wye
18 | LV_3544-7_0_3_load_16 | 25 | 0.013637 | 0.0034177 | 0 | 0 |  | 1 | TRUE | wye
19 | LV_3544-7_0_3_load_44 | 27 | 0.0084181 | 0.0021098 | 0 | 0 |  | 1 | TRUE | wye
20 | LV_3544-7_0_3_load_18 | 28 | 0.0012855 | 0.00032217 | 0 | 0 |  | 1 | TRUE | wye
21 | LV_3544-7_0_3_load_19 | 29 | 0.0018802 | 0.00047121 | 0 | 0 |  | 1 | TRUE | wye
22 | LV_3544-7_0_3_load_21 | 31 | 0.00085816 | 0.00021507 | 0 | 0 |  | 1 | TRUE | wye
23 | LV_3544-7_0_3_load_22 | 32 | 0.0029774 | 0.00074621 | 0 | 0 |  | 1 | TRUE | wye
24 | LV_3544-7_0_3_load_28 | 33 | 0.0020904 | 0.00052389 | 0 | 0 |  | 1 | TRUE | wye
25 | LV_3544-7_0_3_load_26 | 35 | 0.0015956 | 0.0003999 | 0 | 0 |  | 1 | TRUE | wye
26 | LV_3544-7_0_3_load_29 | 36 | 0.0023157 | 0.00058038 | 0 | 0 |  | 1 | TRUE | wye
27 | LV_3544-7_0_3_load_32 | 37 | 0.001057 | 0.00026491 | 0 | 0 |  | 1 | TRUE | wye
28 | LV_3544-7_0_3_load_30 | 38 | 0.0012723 | 0.00031888 | 0 | 0 |  | 1 | TRUE | wye
29 | LV_3544-7_0_3_load_24 | 39 | 0.0023246 | 0.00058261 | 0 | 0 |  | 1 | TRUE | wye
30 | LV_3544-7_0_3_load_25 | 40 | 0.0027042 | 0.00067774 | 0 | 0 |  | 1 | TRUE | wye
31 | LV_3544-7_0_3_load_27 | 41 | 0.0034426 | 0.00086278 | 0 | 0 |  | 1 | TRUE | wye
32 | LV_3544-7_0_3_load_56 | 42 | 0.0040481 | 0.0010145 | 0 | 0 |  | 1 | TRUE | wye
33 | LV_3544-7_0_3_load_35 | 44 | 0.0061715 | 0.0015467 | 0 | 0 |  | 1 | TRUE | wye
34 | LV_3544-7_0_3_load_36 | 45 | 0.0090973 | 0.00228 | 0 | 0 |  | 1 | TRUE | wye
35 | LV_3544-7_0_3_load_37 | 46 | 0.0013463 | 0.00033741 | 0 | 0 |  | 1 | TRUE | wye
36 | LV_3544-7_0_3_load_38 | 47 | 0.0058451 | 0.0014649 | 0 | 0 |  | 1 | TRUE | wye
37 | LV_3544-7_0_3_load_39 | 48 | 0.0039156 | 0.00098133 | 0 | 0 |  | 1 | TRUE | wye
38 | LV_3544-7_0_3_load_40 | 50 | 0.002791 | 0.00069949 | 0 | 0 |  | 1 | TRUE | wye
39 | LV_3544-7_0_3_load_69 | 51 | 0.0047389 | 0.0011877 | 0 | 0 |  | 1 | TRUE | wye
40 | LV_3544-7_0_3_load_50 | 52 | 0.0013416 | 0.00033623 | 0 | 0 |  | 1 | TRUE | wye
41 | LV_3544-7_0_3_load_57 | 54 | 0.001383 | 0.0003466 | 0 | 0 |  | 1 | TRUE | wye
42 | LV_3544-7_0_3_load_52 | 55 | 0.0058831 | 0.0014744 | 0 | 0 |  | 1 | TRUE | wye
43 | LV_3544-7_0_3_load_51 | 56 | 0.0021379 | 0.00053581 | 0 | 0 |  | 1 | TRUE | wye
44 | LV_3544-7_0_3_load_55 | 57 | 0.0010113 | 0.00025345 | 0 | 0 |  | 1 | TRUE | wye
45 | LV_3544-7_0_3_load_59 | 58 | 0.0034617 | 0.00086759 | 0 | 0 |  | 1 | TRUE | wye
46 | LV_3544-7_0_3_load_58 | 59 | 0.0031864 | 0.0007986 | 0 | 0 |  | 1 | TRUE | wye
47 | LV_3544-7_0_3_load_60 | 60 | 0.0020168 | 0.00050545 | 0 | 0 |  | 1 | TRUE | wye
48 | LV_3544-7_0_3_load_62 | 62 | 0.002254 | 0.00056491 | 0 | 0 |  | 1 | TRUE | wye
49 | LV_3544-7_0_3_load_63 | 63 | 0.0047395 | 0.0011878 | 0 | 0 |  | 1 | TRUE | wye
50 | LV_3544-7_0_3_load_64 | 64 | 0.00065092 | 0.00016314 | 0 | 0 |  | 1 | TRUE | wye
51 | LV_3544-7_0_3_load_65 | 65 | 0.00056009 | 0.00014037 | 0 | 0 |  | 1 | TRUE | wye
52 | LV_3544-7_0_3_load_70 | 66 | 0.0040815 | 0.0010229 | 0 | 0 |  | 1 | TRUE | wye
53 | LV_3544-7_0_3_load_68 | 67 | 0.00093949 | 0.00023546 | 0 | 0 |  | 1 | TRUE | wye

## ext_grid
| name | bus | vm_pu | va_degree | slack_weight | in_service
0 |  | 14 | 1 | 0 | 1 | TRUE

## line
| name | std_type | from_bus | to_bus | length_km | r_ohm_per_km | x_ohm_per_km | c_nf_per_km | g_us_per_km | max_i_ka | df | parallel | type | in_service
0 | LV_3544-7_0_3_line_0 | NAYY 4x150 SE | 0 | 1 | 0.035763 | 0.208 | 0.08 | 261 | 0 | 0.27 | 1 | 1 | cs | TRUE
1 | LV_3544-7_0_3_line_1 | NAYY 4x150 SE | 1 | 2 | 0.079101 | 0.208 | 0.08 | 261 | 0 | 0.27 | 1 | 1 | cs | TRUE
2 | LV_3544-7_0_3_line_2 | NAYY 4x150 SE | 2 | 7 | 0.032021 | 0.208 | 0.08 | 261 | 0 | 0.27 | 1 | 1 | cs | TRUE
3 | LV_3544-7_0_3_line_3 | NAYY 4x150 SE | 3 | 4 | 0.065504 | 0.208 | 0.08 | 261 | 0 | 0.27 | 1 | 1 | cs | TRUE
4 | LV_3544-7_0_3_line_4 | NAYY 4x150 SE | 3 | 5 | 0.099205 | 0.208 | 0.08 | 261 | 0 | 0.27 | 1 | 1 | cs | TRUE
5 | LV_3544-7_0_3_line_5 | NAYY 4x150 SE | 3 | 6 | 0.038598 | 0.208 | 0.08 | 261 | 0 | 0.27 | 1 | 1 | cs | TRUE
6 | LV_3544-7_0_3_line_6 | NAYY 4x150 SE | 4 | 8 | 0.016608 | 0.208 | 0.08 | 261 | 0 | 0.27 | 1 | 1 | cs | TRUE
7 | LV_3544-7_0_3_line_7 | NAYY 4x150 SE | 5 | 7 | 0.12713 | 0.208 | 0.08 | 261 | 0 | 0.27 | 1 | 1 | cs | TRUE
8 | LV_3544-7_0_3_line_8 | NAYY 4x150 SE | 6 | 10 | 0.00393 | 0.208 | 0.08 | 261 | 0 | 0.27 | 1 | 1 | cs | TRUE
9 | LV_3544-7_0_3_line_9 | NAYY 4x150 SE | 8 | 51 | 0.00044835 | 0.208 | 0.08 | 261 | 0 | 0.27 | 1 | 1 | cs | TRUE
10 | LV_3544-7_0_3_line_10 | NAYY 4x150 SE | 9 | 10 | 0.037477 | 0.208 | 0.08 | 261 | 0 | 0.27 | 1 | 1 | cs | TRUE
11 | LV_3544-7_0_3_line_11 | NAYY 4x150 SE | 9 | 11 | 0.050343 | 0.208 | 0.08 | 261 | 0 | 0.27 | 1 | 1 | cs | TRUE
12 | LV_3544-7_0_3_line_12 | NAYY 4x150 SE | 11 | 25 | 0.033874 | 0.208 | 0.08 | 261 | 0 | 0.27 | 1 | 1 | cs | TRUE
13 | LV_3544-7_0_3_line_13 | NAYY 4x150 SE | 11 | 23 | 0.051452 | 0.208 | 0.08 | 261 | 0 | 0.27 | 1 | 1 | cs | TRUE
14 | LV_3544-7_0_3_line_14 | NAYY 4x150 SE | 12 | 13 | 0.018152 | 0.208 | 0.08 | 261 | 0 | 0.27 | 1 | 2 | cs | TRUE
15 | LV_3544-7_0_3_line_15 | NAYY 4x150 SE | 12 | 14 | 0.00088274 | 0.208 | 0.08 | 261 | 0 | 0.27 | 1 | 2 | cs | TRUE
16 | LV_3544-7_0_3_line_16 | NAYY 4x150 SE | 13 | 15 | 0.0011416 | 0.208 | 0.08 | 261 | 0 | 0.27 | 1 | 2 | cs | TRUE
17 | LV_3544-7_0_3_line_17 | NAYY 4x150 SE | 14 | 16 | 0.011381 | 0.208 | 0.08 | 261 | 0 | 0.27 | 1 | 1 | cs | TRUE
18 | LV_3544-7_0_3_line_18 | NAYY 4x150 SE | 15 | 17 | 0.0031877 | 0.208 | 0.08 | 261 | 0 | 0.27 | 1 | 2 | cs | TRUE
19 | LV_3544-7_0_3_line_19 | NAYY 4x150 SE | 16 | 18 | 0.0054235 | 0.208 | 0.08 | 261 | 0 | 0.27 | 1 | 1 | cs | TRUE
20 | LV_3544-7_0_3_line_20 | NAYY 4x150 SE | 17 | 19 | 0.011362 | 0.208 | 0.08 | 261 | 0 | 0.27 | 1 | 1 | cs | TRUE
21 | LV_3544-7_0_3_line_21 | NAYY 4x150 SE | 18 | 20 | 0.0066387 | 0.208 | 0.08 | 261 | 0 | 0.27 | 1 | 1 | cs | TRUE
22 | LV_3544-7_0_3_line_22 | NAYY 4x150 SE | 19 | 44 | 0.028517 | 0.208 | 0.08 | 261 | 0 | 0.27 | 1 | 1 | cs | TRUE
23 | LV_3544-7_0_3_line_23 | NAYY 4x150 SE | 19 | 45 | 0.0059616 | 0.208 | 0.08 | 261 | 0 | 0.27 | 1 | 1 | cs | TRUE
24 | LV_3544-7_0_3_line_24 | NAYY 4x150 SE | 20 | 52 | 0.0058875 | 0.208 | 0.08 | 261 | 0 | 0.27 | 1 | 1 | cs | TRUE
25 | LV_3544-7_0_3_line_25 | NAYY 4x150 SE | 21 | 22 | 0.0078389 | 0.208 | 0.08 | 261 | 0 | 0.27 | 1 | 1 | cs | TRUE
26 | LV_3544-7_0_3_line_26 | NAYY 4x150 SE | 21 | 23 | 0.018739 | 0.208 | 0.08 | 261 | 0 | 0.27 | 1 | 1 | cs | TRUE
27 | LV_3544-7_0_3_line_27 | NAYY 4x150 SE | 22 | 24 | 0.011962 | 0.208 | 0.08 | 261 | 0 | 0.27 | 1 | 1 | cs | TRUE
28 | LV_3544-7_0_3_line_28 | NAYY 4x150 SE | 25 | 26 | 0.014676 | 0.208 | 0.08 | 261 | 0 | 0.27 | 1 | 1 | cs | TRUE
29 | LV_3544-7_0_3_line_29 | NAYY 4x150 SE | 26 | 27 | 0.034741 | 0.208 | 0.08 | 261 | 0 | 0.27 | 1 | 1 | cs | TRUE
30 | LV_3544-7_0_3_line_30 | NAYY 4x150 SE | 27 | 45 | 0.0032858 | 0.208 | 0.08 | 261 | 0 | 0.27 | 1 | 1 | cs | TRUE
31 | LV_3544-7_0_3_line_31 | NAYY 4x150 SE | 28 | 29 | 0.00023333 | 0.208 | 0.08 | 261 | 0 | 0.27 | 1 | 1 | cs | TRUE
32 | LV_3544-7_0_3_line_32 | NAYY 4x150 SE | 28 | 30 | 0.028275 | 0.208 | 0.08 | 261 | 0 | 0.27 | 1 | 1 | cs | TRUE
33 | LV_3544-7_0_3_line_33 | NAYY 4x150 SE | 29 | 31 | 9.1538e-05 | 0.208 | 0.08 | 261 | 0 | 0.27 | 1 | 1 | cs | TRUE
34 | LV_3544-7_0_3_line_34 | NAYY 4x150 SE | 30 | 32 | 0.019544 | 0.208 | 0.08 | 261 | 0 | 0.27 | 1 | 1 | cs | TRUE
35 | LV_3544-7_0_3_line_35 | NAYY 4x150 SE | 31 | 33 | 0.017239 | 0.208 | 0.08 | 261 | 0 | 0.27 | 1 | 1 | cs | TRUE
36 | LV_3544-7_0_3_line_36 | NAYY 4x150 SE | 32 | 34 | 0.092935 | 0.208 | 0.08 | 261 | 0 | 0.27 | 1 | 1 | cs | TRUE
37 | LV_3544-7_0_3_line_37 | NAYY 4x150 SE | 33 | 35 | 0.0037439 | 0.208 | 0.08 | 261 | 0 | 0.27 | 1 | 1 | cs | TRUE
38 | LV_3544-7_0_3_line_38 | NAYY 4x150 SE | 34 | 36 | 0.041615 | 0.208 | 0.08 | 261 | 0 | 0.27 | 1 | 1 | cs | TRUE
39 | LV_3544-7_0_3_line_39 | NAYY 4x150 SE | 35 | 39 | 0.0096385 | 0.208 | 0.08 | 261 | 0 | 0.27 | 1 | 1 | cs | TRUE
40 | LV_3544-7_0_3_line_40 | NAYY 4x150 SE | 36 | 38 | 0.03189 | 0.208 | 0.08 | 261 | 0 | 0.27 | 1 | 1 | cs | TRUE
41 | LV_3544-7_0_3_line_41 | NAYY 4x150 SE | 37 | 38 | 0.008669 | 0.208 | 0.08 | 261 | 0 | 0.27 | 1 | 1 | cs | TRUE
42 | LV_3544-7_0_3_line_42 | NAYY 4x150 SE | 39 | 40 | 0.012228 | 0.208 | 0.08 | 261 | 0 | 0.27 | 1 | 1 | cs | TRUE
43 | LV_3544-7_0_3_line_43 | NAYY 4x150 SE | 40 | 41 | 0.0029459 | 0.208 | 0.08 | 261 | 0 | 0.27 | 1 | 1 | cs | TRUE
44 | LV_3544-7_0_3_line_44 | NAYY 4x150 SE | 41 | 42 | 0.0021526 | 0.208 | 0.08 | 261 | 0 | 0.27 | 1 | 1 | cs | TRUE
45 | LV_3544-7_0_3_line_45 | NAYY 4x150 SE | 42 | 43 | 0.02563 | 0.208 | 0.08 | 261 | 0 | 0.27 | 1 | 1 | cs | TRUE
46 | LV_3544-7_0_3_line_46 | NAYY 4x150 SE | 43 | 57 | 0.024407 | 0.208 | 0.08 | 261 | 0 | 0.27 | 1 | 1 | cs | TRUE
47 | LV_3544-7_0_3_line_47 | NAYY 4x150 SE | 43 | 56 | 0.010111 | 0.208 | 0.08 | 261 | 0 | 0.27 | 1 | 1 | cs | TRUE
48 | LV_3544-7_0_3_line_48 | NAYY 4x150 SE | 44 | 46 | 0.0027403 | 0.208 | 0.08 | 261 | 0 | 0.27 | 1 | 1 | cs | TRUE
49 | LV_3544-7_0_3_line_49 | NAYY 4x150 SE | 46 | 47 | 0.003823 | 0.208 | 0.08 | 261 | 0 | 0.27 | 1 | 1 | cs | TRUE
50 | LV_3544-7_0_3_line_50 | NAYY 4x150 SE | 47 | 48 | 0.0090828 | 0.208 | 0.08 | 261 | 0 | 0.27 | 1 | 1 | cs | TRUE
51 | LV_3544-7_0_3_line_51 | NAYY 4x150 SE | 48 | 49 | 0.026634 | 0.208 | 0.08 | 261 | 0 | 0.27 | 1 | 1 | cs | TRUE
52 | LV_3544-7_0_3_line_52 | NAYY 4x150 SE | 49 | 50 | 0.019154 | 0.208 | 0.08 | 261 | 0 | 0.27 | 1 | 1 | cs | TRUE
53 | LV_3544-7_0_3_line_53 | NAYY 4x150 SE | 51 | 67 | 0.056382 | 0.208 | 0.08 | 261 | 0 | 0.27 | 1 | 1 | cs | TRUE
54 | LV_3544-7_0_3_line_54 | NAYY 4x150 SE | 52 | 53 | 0.0059611 | 0.208 | 0.08 | 261 | 0 | 0.27 | 1 | 1 | cs | TRUE
55 | LV_3544-7_0_3_line_55 | NAYY 4x150 SE | 53 | 54 | 0.0078757 | 0.208 | 0.08 | 261 | 0 | 0.27 | 1 | 1 | cs | TRUE
56 | LV_3544-7_0_3_line_56 | NAYY 4x150 SE | 53 | 55 | 0.019312 | 0.208 | 0.08 | 261 | 0 | 0.27 | 1 | 1 | cs | TRUE
57 | LV_3544-7_0_3_line_57 | NAYY 4x150 SE | 54 | 58 | 0.010808 | 0.208 | 0.08 | 261 | 0 | 0.27 | 1 | 1 | cs | TRUE
58 | LV_3544-7_0_3_line_58 | NAYY 4x150 SE | 55 | 56 | 0.0026182 | 0.208 | 0.08 | 261 | 0 | 0.27 | 1 | 1 | cs | TRUE
59 | LV_3544-7_0_3_line_59 | NAYY 4x150 SE | 58 | 59 | 0.013871 | 0.208 | 0.08 | 261 | 0 | 0.27 | 1 | 1 | cs | TRUE
60 | LV_3544-7_0_3_line_60 | NAYY 4x150 SE | 59 | 60 | 0.011801 | 0.208 | 0.08 | 261 | 0 | 0.27 | 1 | 1 | cs | TRUE
61 | LV_3544-7_0_3_line_61 | NAYY 4x150 SE | 60 | 61 | 0.0032371 | 0.208 | 0.08 | 261 | 0 | 0.27 | 1 | 1 | cs | TRUE
62 | LV_3544-7_0_3_line_62 | NAYY 4x150 SE | 61 | 62 | 0.014199 | 0.208 | 0.08 | 261 | 0 | 0.27 | 1 | 1 | cs | TRUE
63 | LV_3544-7_0_3_line_63 | NAYY 4x150 SE | 61 | 63 | 0.0134 | 0.208 | 0.08 | 261 | 0 | 0.27 | 1 | 1 | cs | TRUE
64 | LV_3544-7_0_3_line_64 | NAYY 4x150 SE | 62 | 64 | 0.0086637 | 0.208 | 0.08 | 261 | 0 | 0.27 | 1 | 1 | cs | TRUE
65 | LV_3544-7_0_3_line_65 | NAYY 4x150 SE | 64 | 65 | 0.0099416 | 0.208 | 0.08 | 261 | 0 | 0.27 | 1 | 1 | cs | TRUE
66 | LV_3544-7_0_3_line_66 | NAYY 4x150 SE | 66 | 67 | 0.020874 | 0.208 | 0.08 | 261 | 0 | 0.27 | 1 | 1 | cs | TRUE

## trafo
| name | std_type | hv_bus | lv_bus | sn_mva | vn_hv_kv | vn_lv_kv | vk_percent | vkr_percent | pfe_kw | i0_percent | shift_degree | tap_side | tap_neutral | tap_min | tap_max | tap_step_percent | tap_step_degree | tap_pos | tap_phase_shifter | parallel | df | in_service
0 | LV_3544-7_0_3_trafo_7 | 0.25 MVA 20/0.4 kV | 68 | 14 | 0.25 | 20 | 0.4 | 6 | 1.44 | 0.8 | 0.32 | 150 | hv | 0 | -2 | 2 | 2.5 | 0 | 0 | FALSE | 1 | 1 | TRUE

## line_geodata
| x0 | y0 | x1 | y1 | x2 | y2 | x3 | y3 | x4 | y4 | x5 | y5 | x6 | y6 | x7 | y7 | x8 | y8 | x9 | y9 | x10 | y10 | x11 | y11 | x12 | y12 | x13 | y13
0 | 2771906.8134 | 1171366.8255 | 2771924.2631 | 1171361.6425 | 2771941.0046 | 1171356.3426
1 | 2771906.8134 | 1171366.8255 | 2771907.0883 | 1171373.5283 | 2771907.8992 | 1171395.1934 | 2771908.7742 | 1171399.9227 | 2771910.8794 | 1171405.2656 | 2771914.8078 | 1171412.707 | 2771932.822 | 1171438.8464
2 | 2771932.822 | 1171438.8464 | 2771942.581 | 1171432.2198 | 2771958.8378 | 1171420.1889
3 | 2772005.5472 | 1171420.4233 | 2771977.4263 | 1171445.0959 | 2771969.8139 | 1171457.2222 | 2771961.3081 | 1171467.399 | 2771960.9275 | 1171467.743
4 | 2772005.5472 | 1171420.4233 | 2772022.5667 | 1171405.4082 | 2772044.5461 | 1171386.9544 | 2772067.4751 | 1171371.1636 | 2772068.609 | 1171370.0618 | 2772069.4498 | 1171368.7736 | 2772069.897 | 1171367.5964 | 2772070.0541 | 1171366.1218 | 2772069.786 | 1171361.5878 | 2772069.3567 | 1171359.4736 | 2772068.5468 | 1171357.5486 | 2772066.2811 | 1171352.7349
5 | 2772005.5472 | 1171420.4233 | 2772029.5683 | 1171450.6354
6 | 2771948.6058 | 1171478.8793 | 2771960.9275 | 1171467.743
7 | 2772066.2811 | 1171352.7349 | 2772049.1219 | 1171361.3956 | 2772033.6437 | 1171369.6375 | 2772020.7188 | 1171377.2075 | 2772009.4196 | 1171384.1457 | 2771994.0209 | 1171394.1582 | 2771979.1316 | 1171404.8304 | 2771964.1518 | 1171416.2563 | 2771958.8378 | 1171420.1889
8 | 2772032.0141 | 1171453.7116 | 2772029.5683 | 1171450.6354
9 | 2771948.2732 | 1171479.1799 | 2771948.6058 | 1171478.8793
10 | 2772067.0624 | 1171442.1496 | 2772057.5728 | 1171442.3112 | 2772032.0141 | 1171453.7116 | 2772032.0141 | 1171453.7116
11 | 2772055.439 | 1171491.0943 | 2772055.9047 | 1171487.4043 | 2772064.9462 | 1171449.4734 | 2772067.0624 | 1171442.1496
12 | 2772055.439 | 1171491.0943 | 2772055.3173 | 1171493.4708 | 2772055.5015 | 1171495.856 | 2772062.6295 | 1171522.7847 | 2772063.0699 | 1171523.9503
13 | 2772055.439 | 1171491.0943 | 2772052.2727 | 1171490.7255 | 2772050.0615 | 1171490.6844 | 2772048.2851 | 1171490.9671 | 2772046.5032 | 1171491.7056 | 2772043.7652 | 1171493.4843 | 2772014.2179 | 1171514.7795 | 2772011.9769 | 1171516.1726
14 | 2772003.6223 | 1171577.3442 | 2772019.7343 | 1171568.984
15 | 2772003.6223 | 1171577.3442 | 2772002.8388 | 1171577.7508
16 | 2772019.7343 | 1171568.984 | 2772020.7477 | 1171568.4582
17 | 2772002.8388 | 1171577.7508 | 2771999.1139 | 1171579.6836 | 2771992.6335 | 1171582.7843
18 | 2772023.5772 | 1171566.99 | 2772020.7477 | 1171568.4582
19 | 2771987.7412 | 1171585.1251 | 2771992.6335 | 1171582.7843
20 | 2772033.6625 | 1171561.7569 | 2772023.5772 | 1171566.99
21 | 2771987.7412 | 1171585.1251 | 2771981.7527 | 1171587.9904
22 | 2772033.6625 | 1171561.7569 | 2772038.1467 | 1171569.5591 | 2772044.9673 | 1171579.1743 | 2772051.7668 | 1171582.8502
23 | 2772033.6625 | 1171561.7569 | 2772038.3665 | 1171558.0945
24 | 2771981.7527 | 1171587.9904 | 2771976.4419 | 1171590.5315
25 | 2771995.7284 | 1171525.4936 | 2771988.848 | 1171529.2497
26 | 2771995.7284 | 1171525.4936 | 2772006.0263 | 1171519.8717 | 2772011.9769 | 1171516.1726
27 | 2771978.3484 | 1171534.9817 | 2771988.848 | 1171529.2497
28 | 2772069.8877 | 1171536.8943 | 2772064.5791 | 1171527.9452 | 2772063.0699 | 1171523.9503
29 | 2772069.8877 | 1171536.8943 | 2772053.3853 | 1171546.964 | 2772041.2811 | 1171555.8253 | 2772040.9592 | 1171556.0759
30 | 2772040.9592 | 1171556.0759 | 2772038.3665 | 1171558.0945
31 | 2771976.926 | 1171695.6577 | 2771976.9687 | 1171695.8871
32 | 2771979.8582 | 1171723.7407 | 2771980.6131 | 1171720.3704 | 2771980.73 | 1171717.093 | 2771980.3966 | 1171714.3031 | 2771976.9687 | 1171695.8871
33 | 2771976.9093 | 1171695.5677 | 2771976.926 | 1171695.6577
34 | 2771979.8582 | 1171723.7407 | 2771986.8145 | 1171735.2948 | 2771991.2128 | 1171739.4134 | 2771991.2416 | 1171739.4278
35 | 2771976.9093 | 1171695.5677 | 2771976.2905 | 1171692.2433 | 2771975.834 | 1171686.2692 | 2771975.8396 | 1171678.4033
36 | 2772068.5774 | 1171741.1423 | 2772069.8429 | 1171739.7217 | 2772070.2403 | 1171737.609 | 2772068.9646 | 1171734.5808 | 2772066.2898 | 1171731.2233 | 2772060.5167 | 1171728.6 | 2772055.0931 | 1171727.9328 | 2772049.6224 | 1171728.9103 | 2772029.4381 | 1171741.9328 | 2772022.9046 | 1171744.2033 | 2772015.5792 | 1171745.528 | 2772005.3147 | 1171745.2337 | 2771999.9221 | 1171743.7557 | 2771991.2416 | 1171739.4278
37 | 2771975.8423 | 1171674.6594 | 2771975.8396 | 1171678.4033
38 | 2772068.5774 | 1171741.1423 | 2772064.6495 | 1171738.2382 | 2772060.1425 | 1171737.9088 | 2772054.538 | 1171740.6174 | 2772046.9924 | 1171749.0866 | 2772044.7663 | 1171753.8383 | 2772036.603 | 1171758.4908
39 | 2771975.8423 | 1171674.6594 | 2771975.844 | 1171672.3013 | 2771975.4477 | 1171665.8285 | 2771975.3018 | 1171665.0465
40 | 2772036.603 | 1171758.4908 | 2772016.4708 | 1171769.9646 | 2772008.5178 | 1171773.5362
41 | 2772008.5178 | 1171773.5362 | 2772000.6096 | 1171777.0876
42 | 2771973.0589 | 1171653.0262 | 2771973.0589 | 1171653.0262 | 2771975.3018 | 1171665.0465
43 | 2771973.0589 | 1171653.0262 | 2771972.024 | 1171650.2681
44 | 2771971.2678 | 1171648.2527 | 2771972.024 | 1171650.2681
45 | 2771964.3958 | 1171623.8294 | 2771964.2922 | 1171625.8394 | 2771964.3532 | 1171627.9875 | 2771964.5763 | 1171629.8178 | 2771964.9514 | 1171631.4189 | 2771971.2678 | 1171648.2527
46 | 2771964.3958 | 1171623.8294 | 2771957.9963 | 1171624.0909 | 2771954.6736 | 1171624.9076 | 2771941.0184 | 1171630.1992
47 | 2771964.3958 | 1171623.8294 | 2771964.7661 | 1171621.5936 | 2771966.9192 | 1171614.0499
48 | 2772053.0832 | 1171585.2537 | 2772051.7668 | 1171582.8502
49 | 2772053.0832 | 1171585.2537 | 2772054.9196 | 1171588.6067
50 | 2772054.9196 | 1171588.6067 | 2772059.2827 | 1171596.573
51 | 2772072.0765 | 1171619.9325 | 2772059.2827 | 1171596.573
52 | 2772072.0765 | 1171619.9325 | 2772071.1873 | 1171617.0377 | 2772070.9652 | 1171615.1741 | 2772071.171 | 1171613.3339 | 2772071.7912 | 1171610.6603 | 2772075.891 | 1171602.5037 | 2772076.1827 | 1171602.069
53 | 2771901.5182 | 1171510.1367 | 2771915.9148 | 1171503.1207 | 2771928.5496 | 1171495.5089 | 2771942.7142 | 1171484.2041 | 2771948.2732 | 1171479.1799
54 | 2771970.8849 | 1171592.6647 | 2771974.7504 | 1171591.3409 | 2771976.4419 | 1171590.5315
55 | 2771970.8849 | 1171592.6647 | 2771963.1748 | 1171594.2715
56 | 2771970.8849 | 1171592.6647 | 2771971.2218 | 1171594.5316 | 2771971.2046 | 1171595.9324 | 2771969.0889 | 1171606.448 | 2771967.6378 | 1171611.5323
57 | 2771952.5937 | 1171596.4767 | 2771963.1748 | 1171594.2715
58 | 2771966.9192 | 1171614.0499 | 2771967.6378 | 1171611.5323
59 | 2771939.2842 | 1171600.2975 | 2771941.084 | 1171599.5955 | 2771947.8509 | 1171597.4651 | 2771952.5937 | 1171596.4767
60 | 2771939.2842 | 1171600.2975 | 2771930.4857 | 1171603.7292 | 2771928.4367 | 1171604.8933
61 | 2771925.6221 | 1171606.4924 | 2771928.4367 | 1171604.8933
62 | 2771925.6221 | 1171606.4924 | 2771917.9172 | 1171594.6055 | 2771917.8959 | 1171594.58
63 | 2771925.6221 | 1171606.4924 | 2771914.3819 | 1171613.7878
64 | 2771917.8959 | 1171594.58 | 2771912.3442 | 1171587.9288 | 2771912.3442 | 1171587.9288
65 | 2771912.3442 | 1171587.9288 | 2771904.8227 | 1171581.4279
66 | 2771901.5182 | 1171510.1367 | 2771900.6981 | 1171510.5363 | 2771883.7814 | 1171513.1657 | 2771880.9418 | 1171513.2738

## bus_geodata
| x | y | coords
0 | 2771941.0046 | 1171356.3426
1 | 2771906.8134 | 1171366.8255
2 | 2771932.822 | 1171438.8464
3 | 2772005.5472 | 1171420.4233
4 | 2771960.9275 | 1171467.743
5 | 2772066.2811 | 1171352.7349
6 | 2772029.5683 | 1171450.6354
7 | 2771958.8378 | 1171420.1889
8 | 2771948.6058 | 1171478.8793
9 | 2772067.0624 | 1171442.1496
10 | 2772032.0141 | 1171453.7116
11 | 2772055.439 | 1171491.0943
12 | 2772003.6223 | 1171577.3442
13 | 2772019.7343 | 1171568.984
14 | 2772002.8388 | 1171577.7508
15 | 2772020.7477 | 1171568.4582
16 | 2771992.6335 | 1171582.7843
17 | 2772023.5772 | 1171566.99
18 | 2771987.7412 | 1171585.1251
19 | 2772033.6625 | 1171561.7569
20 | 2771981.7527 | 1171587.9904
21 | 2771995.7284 | 1171525.4936
22 | 2771988.848 | 1171529.2497
23 | 2772011.9769 | 1171516.1726
24 | 2771978.3484 | 1171534.9817
25 | 2772063.0699 | 1171523.9503
26 | 2772069.8877 | 1171536.8943
27 | 2772040.9592 | 1171556.0759
28 | 2771976.9687 | 1171695.8871
29 | 2771976.926 | 1171695.6577
30 | 2771979.8582 | 1171723.7407
31 | 2771976.9093 | 1171695.5677
32 | 2771991.2416 | 1171739.4278
33 | 2771975.8396 | 1171678.4033
34 | 2772068.5774 | 1171741.1423
35 | 2771975.8423 | 1171674.6594
36 | 2772036.603 | 1171758.4908
37 | 2772000.6097 | 1171777.0876
38 | 2772008.5178 | 1171773.5362
39 | 2771975.3018 | 1171665.0465
40 | 2771973.0589 | 1171653.0262
41 | 2771972.024 | 1171650.2681
42 | 2771971.2678 | 1171648.2527
43 | 2771964.3958 | 1171623.8294
44 | 2772051.7668 | 1171582.8502
45 | 2772038.3665 | 1171558.0945
46 | 2772053.0832 | 1171585.2537
47 | 2772054.9196 | 1171588.6067
48 | 2772059.2827 | 1171596.573
49 | 2772072.0765 | 1171619.9325
50 | 2772076.1827 | 1171602.069
51 | 2771948.2732 | 1171479.1799
52 | 2771976.4419 | 1171590.5315
53 | 2771970.8849 | 1171592.6647
54 | 2771963.1748 | 1171594.2715
55 | 2771967.6378 | 1171611.5323
56 | 2771966.9192 | 1171614.0499
57 | 2771941.0184 | 1171630.1992
58 | 2771952.5937 | 1171596.4767
59 | 2771939.2842 | 1171600.2975
60 | 2771928.4367 | 1171604.8933
61 | 2771925.6221 | 1171606.4924
62 | 2771917.8959 | 1171594.58
63 | 2771914.3819 | 1171613.7878
64 | 2771912.3442 | 1171587.9288
65 | 2771904.8227 | 1171581.4279
66 | 2771880.9418 | 1171513.2738
67 | 2771901.5182 | 1171510.1367
68 | 2772033.6625 | 1171561.7569

## line_std_types
| c_nf_per_km | r_ohm_per_km | x_ohm_per_km | max_i_ka | type | q_mm2 | alpha | voltage_rating
NAYY 4x50 SE | 210 | 0.642 | 0.083 | 0.142 | cs | 50 | 0.00403 | LV
NAYY 4x120 SE | 264 | 0.225 | 0.08 | 0.242 | cs | 120 | 0.00403 | LV
NAYY 4x150 SE | 261 | 0.208 | 0.08 | 0.27 | cs | 150 | 0.00403 | LV
NA2XS2Y 1x95 RM/25 12/20 kV | 216 | 0.313 | 0.132 | 0.252 | cs | 95 | 0.00403 | MV
NA2XS2Y 1x185 RM/25 12/20 kV | 273 | 0.161 | 0.117 | 0.362 | cs | 185 | 0.00403 | MV
NA2XS2Y 1x240 RM/25 12/20 kV | 304 | 0.122 | 0.112 | 0.421 | cs | 240 | 0.00403 | MV
NA2XS2Y 1x95 RM/25 6/10 kV | 315 | 0.313 | 0.123 | 0.249 | cs | 95 | 0.00403 | MV
NA2XS2Y 1x185 RM/25 6/10 kV | 406 | 0.161 | 0.11 | 0.358 | cs | 185 | 0.00403 | MV
NA2XS2Y 1x240 RM/25 6/10 kV | 456 | 0.122 | 0.105 | 0.416 | cs | 240 | 0.00403 | MV
NA2XS2Y 1x150 RM/25 12/20 kV | 250 | 0.206 | 0.116 | 0.319 | cs | 150 | 0.00403 | MV
NA2XS2Y 1x120 RM/25 12/20 kV | 230 | 0.253 | 0.119 | 0.283 | cs | 120 | 0.00403 | MV
NA2XS2Y 1x70 RM/25 12/20 kV | 190 | 0.443 | 0.132 | 0.22 | cs | 70 | 0.00403 | MV
NA2XS2Y 1x150 RM/25 6/10 kV | 360 | 0.206 | 0.11 | 0.315 | cs | 150 | 0.00403 | MV
NA2XS2Y 1x120 RM/25 6/10 kV | 340 | 0.253 | 0.113 | 0.28 | cs | 120 | 0.00403 | MV
NA2XS2Y 1x70 RM/25 6/10 kV | 280 | 0.443 | 0.123 | 0.217 | cs | 70 | 0.00403 | MV
N2XS(FL)2Y 1x120 RM/35 64/110 kV | 112 | 0.153 | 0.166 | 0.366 | cs | 120 | 0.00393 | HV
N2XS(FL)2Y 1x185 RM/35 64/110 kV | 125 | 0.099 | 0.156 | 0.457 | cs | 185 | 0.00393 | HV
N2XS(FL)2Y 1x240 RM/35 64/110 kV | 135 | 0.075 | 0.149 | 0.526 | cs | 240 | 0.00393 | HV
N2XS(FL)2Y 1x300 RM/35 64/110 kV | 144 | 0.06 | 0.144 | 0.588 | cs | 300 | 0.00393 | HV
15-AL1/3-ST1A 0.4 | 11 | 1.8769 | 0.35 | 0.105 | ol | 16 | 0.00403 | LV
24-AL1/4-ST1A 0.4 | 11.25 | 1.2012 | 0.335 | 0.14 | ol | 24 | 0.00403 | LV
48-AL1/8-ST1A 0.4 | 12.2 | 0.5939 | 0.3 | 0.21 | ol | 48 | 0.00403 | LV
94-AL1/15-ST1A 0.4 | 13.2 | 0.306 | 0.29 | 0.35 | ol | 94 | 0.00403 | LV
34-AL1/6-ST1A 10.0 | 9.7 | 0.8342 | 0.36 | 0.17 | ol | 34 | 0.00403 | MV
48-AL1/8-ST1A 10.0 | 10.1 | 0.5939 | 0.35 | 0.21 | ol | 48 | 0.00403 | MV
70-AL1/11-ST1A 10.0 | 10.4 | 0.4132 | 0.339 | 0.29 | ol | 70 | 0.00403 | MV
94-AL1/15-ST1A 10.0 | 10.75 | 0.306 | 0.33 | 0.35 | ol | 94 | 0.00403 | MV
122-AL1/20-ST1A 10.0 | 11.1 | 0.2376 | 0.323 | 0.41 | ol | 122 | 0.00403 | MV
149-AL1/24-ST1A 10.0 | 11.25 | 0.194 | 0.315 | 0.47 | ol | 149 | 0.00403 | MV
34-AL1/6-ST1A 20.0 | 9.15 | 0.8342 | 0.382 | 0.17 | ol | 34 | 0.00403 | MV
48-AL1/8-ST1A 20.0 | 9.5 | 0.5939 | 0.372 | 0.21 | ol | 48 | 0.00403 | MV
70-AL1/11-ST1A 20.0 | 9.7 | 0.4132 | 0.36 | 0.29 | ol | 70 | 0.00403 | MV
94-AL1/15-ST1A 20.0 | 10 | 0.306 | 0.35 | 0.35 | ol | 94 | 0.00403 | MV
122-AL1/20-ST1A 20.0 | 10.3 | 0.2376 | 0.344 | 0.41 | ol | 122 | 0.00403 | MV
149-AL1/24-ST1A 20.0 | 10.5 | 0.194 | 0.337 | 0.47 | ol | 149 | 0.00403 | MV
184-AL1/30-ST1A 20.0 | 10.75 | 0.1571 | 0.33 | 0.535 | ol | 184 | 0.00403 | MV
243-AL1/39-ST1A 20.0 | 11 | 0.1188 | 0.32 | 0.645 | ol | 243 | 0.00403 | MV
48-AL1/8-ST1A 110.0 | 8 | 0.5939 | 0.46 | 0.21 | ol | 48 | 0.00403 | HV
70-AL1/11-ST1A 110.0 | 8.4 | 0.4132 | 0.45 | 0.29 | ol | 70 | 0.00403 | HV
94-AL1/15-ST1A 110.0 | 8.65 | 0.306 | 0.44 | 0.35 | ol | 94 | 0.00403 | HV
122-AL1/20-ST1A 110.0 | 8.5 | 0.2376 | 0.43 | 0.41 | ol | 122 | 0.00403 | HV
149-AL1/24-ST1A 110.0 | 8.75 | 0.194 | 0.41 | 0.47 | ol | 149 | 0.00403 | HV
184-AL1/30-ST1A 110.0 | 8.8 | 0.1571 | 0.4 | 0.535 | ol | 184 | 0.00403 | HV
243-AL1/39-ST1A 110.0 | 9 | 0.1188 | 0.39 | 0.645 | ol | 243 | 0.00403 | HV
305-AL1/39-ST1A 110.0 | 9.2 | 0.0949 | 0.38 | 0.74 | ol | 305 | 0.00403 | HV
490-AL1/64-ST1A 110.0 | 9.75 | 0.059 | 0.37 | 0.96 | ol | 490 | 0.00403 | HV
679-AL1/86-ST1A 110.0 | 9.95 | 0.042 | 0.36 | 1.15 | ol | 679 | 0.00403 | HV
490-AL1/64-ST1A 220.0 | 10 | 0.059 | 0.285 | 0.96 | ol | 490 | 0.00403 | HV
679-AL1/86-ST1A 220.0 | 11.7 | 0.042 | 0.275 | 1.15 | ol | 679 | 0.00403 | HV
490-AL1/64-ST1A 380.0 | 11 | 0.059 | 0.253 | 0.96 | ol | 490 | 0.00403 | HV
679-AL1/86-ST1A 380.0 | 14.6 | 0.042 | 0.25 | 1.15 | ol | 679 | 0.00403 | HV

## trafo_std_types
| i0_percent | pfe_kw | vkr_percent | sn_mva | vn_lv_kv | vn_hv_kv | vk_percent | shift_degree | vector_group | tap_side | tap_neutral | tap_min | tap_max | tap_step_degree | tap_step_percent | tap_phase_shifter
160 MVA 380/110 kV | 0.06 | 60 | 0.25 | 160 | 110 | 380 | 12.2 | 0 | Yy0 | hv | 0 | -9 | 9 | 0 | 1.5 | FALSE
100 MVA 220/110 kV | 0.06 | 55 | 0.26 | 100 | 110 | 220 | 12 | 0 | Yy0 | hv | 0 | -9 | 9 | 0 | 1.5 | FALSE
63 MVA 110/20 kV | 0.04 | 22 | 0.32 | 63 | 20 | 110 | 18 | 150 | YNd5 | hv | 0 | -9 | 9 | 0 | 1.5 | FALSE
40 MVA 110/20 kV | 0.05 | 18 | 0.34 | 40 | 20 | 110 | 16.2 | 150 | YNd5 | hv | 0 | -9 | 9 | 0 | 1.5 | FALSE
25 MVA 110/20 kV | 0.07 | 14 | 0.41 | 25 | 20 | 110 | 12 | 150 | YNd5 | hv | 0 | -9 | 9 | 0 | 1.5 | FALSE
63 MVA 110/10 kV | 0.04 | 22 | 0.32 | 63 | 10 | 110 | 18 | 150 | YNd5 | hv | 0 | -9 | 9 | 0 | 1.5 | FALSE
40 MVA 110/10 kV | 0.05 | 18 | 0.34 | 40 | 10 | 110 | 16.2 | 150 | YNd5 | hv | 0 | -9 | 9 | 0 | 1.5 | FALSE
25 MVA 110/10 kV | 0.07 | 14 | 0.41 | 25 | 10 | 110 | 12 | 150 | YNd5 | hv | 0 | -9 | 9 | 0 | 1.5 | FALSE
0.25 MVA 20/0.4 kV | 0.32 | 0.8 | 1.44 | 0.25 | 0.4 | 20 | 6 | 150 | Yzn5 | hv | 0 | -2 | 2 | 0 | 2.5 | FALSE
0.4 MVA 20/0.4 kV | 0.3375 | 1.35 | 1.425 | 0.4 | 0.4 | 20 | 6 | 150 | Dyn5 | hv | 0 | -2 | 2 | 0 | 2.5 | FALSE
0.63 MVA 20/0.4 kV | 0.2619 | 1.65 | 1.206 | 0.63 | 0.4 | 20 | 6 | 150 | Dyn5 | hv | 0 | -2 | 2 | 0 | 2.5 | FALSE
0.25 MVA 10/0.4 kV | 0.24 | 0.6 | 1.2 | 0.25 | 0.4 | 10 | 4 | 150 | Dyn5 | hv | 0 | -2 | 2 | 0 | 2.5 | FALSE
0.4 MVA 10/0.4 kV | 0.2375 | 0.95 | 1.325 | 0.4 | 0.4 | 10 | 4 | 150 | Dyn5 | hv | 0 | -2 | 2 | 0 | 2.5 | FALSE
0.63 MVA 10/0.4 kV | 0.1873 | 1.18 | 1.0794 | 0.63 | 0.4 | 10 | 4 | 150 | Dyn5 | hv | 0 | -2 | 2 | 0 | 2.5 | FALSE

## trafo3w_std_types
| sn_hv_mva | sn_mv_mva | sn_lv_mva | vn_hv_kv | vn_mv_kv | vn_lv_kv | vk_hv_percent | vk_mv_percent | vk_lv_percent | vkr_hv_percent | vkr_mv_percent | vkr_lv_percent | pfe_kw | i0_percent | shift_mv_degree | shift_lv_degree | vector_group | tap_side | tap_neutral | tap_min | tap_max | tap_step_percent
63/25/38 MVA 110/20/10 kV | 63 | 25 | 38 | 110 | 20 | 10 | 10.4 | 10.4 | 10.4 | 0.28 | 0.32 | 0.35 | 35 | 0.89 | 0 | 0 | YN0yn0yn0 | hv | 0 | -10 | 10 | 1.2
63/25/38 MVA 110/10/10 kV | 63 | 25 | 38 | 110 | 10 | 10 | 10.4 | 10.4 | 10.4 | 0.28 | 0.32 | 0.35 | 35 | 0.89 | 0 | 0 | YN0yn0yn0 | hv | 0 | -10 | 10 | 1.2

## fuse_std_types
| fuse_type | i_rated_a | t_avg | t_min | t_total | x_avg | x_min | x_total
HV 100A | HV 100A | 100 | 0 | [10.0, 3.64, 0.854, 0.281, 0.1, 0.0531, 0.022, 0.01] | [10.0, 4.267, 1.21, 0.403, 0.1, 0.058, 0.022, 0.01] | 0 | [300.0, 350.0, 450.0, 550.0, 700.0, 850.0, 1200.0, 1752.0] | [600.0, 700.0, 900.0, 1150.0, 1665.0, 2000.0, 3000.0, 4313.0]
HV 10A | HV 10A | 10 | 0 | [10.0, 1675.0, 0.344, 0.156, 0.1, 0.0417, 0.0171, 0.01] | [10.0, 1.3, 0.3, 0.155, 0.1, 0.0555, 0.023, 0.01] | 0 | [30.0, 32.0, 35.0, 37.0, 39.0, 50.0, 70.0, 88.0] | [60.0, 70.0, 80.0, 87.0, 94.0, 110.0, 150.0, 216.0]
HV 125A | HV 125A | 125 | 0 | [10.0, 1.82, 0.344, 0.1, 0.0467, 0.0269, 0.01] | [10.0, 2.478, 0.426, 0.1, 0.0427, 0.0211, 0.01] | 0 | [375.0, 500.0, 700.0, 925.0, 1200.0, 1500.0, 2341.0] | [750.0, 1000.0, 1500.0, 2200.0, 3000.0, 4000.0, 5765.0]
HV 160A | HV 160A | 160 | 0 | [10.0, 4.15, 1.03, 0.198, 0.1, 0.051, 0.0172, 0.01] | [10.0, 2.3, 0.734, 0.274, 0.1, 0.046, 0.0177, 0.01] | 0 | [480.0, 550.0, 700.0, 1000.0, 1260.0, 1600.0, 2500.0, 3227.0] | [960.0, 1300.0, 1700.0, 2200.0, 2996.0, 4000.0, 6000.0, 7946.0]
HV 16A | HV 16A | 16 | 0 | [10.0, 0.352, 0.164, 0.1, 0.0649, 0.0342, 0.01] | [10.0, 2.34, 0.722, 0.181, 0.1, 0.055, 0.0296, 0.01] | 0 | [48.0, 60.0, 65.0, 71.0, 80.0, 100.0, 162.0] | [96.0, 110.0, 125.0, 150.0, 168.0, 200.0, 250.0, 398.0]
HV 200A | HV 200A | 200 | 0 | [10.0, 4.267, 1.21, 0.403, 0.1, 0.058, 0.022, 0.01] | [10.0, 3.73, 1.654, 0.328, 0.1, 0.0531, 0.019, 0.01] | 0 | [600.0, 700.0, 900.0, 1150.0, 1665.0, 2000.0, 3000.0, 4313.0] | [1200.0, 1500.0, 1800.0, 2700.0, 3960.0, 5000.0, 7500.0, 10620.0]
HV 20A | HV 20A | 20 | 0 | [10.0, 1.3, 0.3, 0.155, 0.1, 0.0555, 0.023, 0.01] | [10.0, 1.3, 0.161, 0.1, 0.0611, 0.0399, 0.0141, 0.01] | 0 | [60.0, 70.0, 80.0, 87.0, 94.0, 110.0, 150.0, 216.0] | [120.0, 150.0, 200.0, 223.0, 260.0, 300.0, 450.0, 532.0]
HV 25A | HV 25A | 25 | 0 | [10.0, 2.512, 0.833, 0.299, 0.1, 0.0372, 0.0223, 0.01] | [10.0, 3.125, 0.597, 0.198, 0.1, 0.0378, 0.022, 0.01] | 0 | [75.0, 82.0, 90.0, 100.0, 124.0, 170.0, 200.0, 289.0] | [150.0, 170.0, 210.0, 250.0, 294.0, 400.0, 500.0, 711.0]
HV 31.5A | HV 31.5A | 31.5 | 0 | [10.0, 2.34, 0.722, 0.181, 0.1, 0.055, 0.0296, 0.01] | [10.0, 2.84, 0.368, 0.164, 0.1, 0.0621, 0.0378, 0.0195, 0.01] | 0 | [95.0, 110.0, 125.0, 150.0, 165.0, 200.0, 250.0, 390.0] | [189.0, 220.0, 300.0, 350.0, 393.0, 450.0, 530.0, 700.0, 960.0]
HV 40A | HV 40A | 40 | 0 | [10.0, 1.3, 0.161, 0.1, 0.0611, 0.0399, 0.0141, 0.01] | [10.0, 2.05, 0.369, 0.198, 0.1, 0.051, 0.0298, 0.01] | 0 | [120.0, 150.0, 200.0, 223.0, 260.0, 300.0, 450.0, 532.0] | [240.0, 300.0, 400.0, 450.0, 530.0, 650.0, 800.0, 1311.0]
HV 50A | HV 50A | 50 | 0 | [10.0, 3.215, 0.597, 0.198, 0.1, 0.0378, 0.022, 0.01] | [10.0, 3.64, 0.854, 0.281, 0.1, 0.0531, 0.022, 0.01] | 0 | [150.0, 170.0, 210.0, 250.0, 294.0, 400.0, 500.0, 711.0] | [300.0, 350.0, 450.0, 550.0, 700.0, 850.0, 1200.0, 1752.0]
HV 6.3A | HV 6.3A | 6.3 | 0 | [10.0, 1.39, 0.344, 0.168, 0.1, 0.056, 0.0263, 0.01] | [10.0, 1.711, 0.516, 0.198, 0.1, 0.0634, 0.0303, 0.01] | 0 | [19.0, 19.5, 20.4, 20.8, 22.0, 25.0, 32.0, 48.0] | [38.0, 40.0, 43.0, 48.0, 53.0, 60.0, 75.0, 118.0]
HV 63A | HV 63A | 63 | 0 | [10.0, 2.84, 0.368, 0.164, 0.1, 0.0621, 0.0378, 0.0195, 0.01] | [10.0, 1.82, 0.344, 0.1, 0.0467, 0.0269, 0.01] | 0 | [189.0, 220.0, 300.0, 350.0, 393.0, 450.0, 530.0, 700.0, 961.0] | [378.0, 500.0, 700.0, 934.0, 1200.0, 1500.0, 2366.0]
HV 80A | HV 80A | 80 | 0 | [10.0, 2.05, 0.369, 0.198, 0.1, 0.051, 0.0298, 0.01] | [10.0, 4.15, 1.03, 0.198, 0.1, 0.051, 0.0172, 0.01] | 0 | [240.0, 300.0, 400.0, 450.0, 530.0, 650.0, 800.0, 1311.0] | [480.0, 550.0, 700.0, 1000.0, 1260.0, 1600.0, 2500.0, 3227.0]
Siemens NH-1-100 | Siemens NH-1-100 | 100 | [5400.0, 2000.0, 400.0, 20.0, 1.0, 0.2, 0.012, 0.004] | 0 | 0 | [150.0, 190.0, 250.0, 430.0, 900.0, 1250.0, 2700.0, 3600.0] | 0 | 0
Siemens NH-1-125 | Siemens NH-1-125 | 125 | [4800.0, 120.0, 7.0, 0.1, 0.004] | 0 | 0 | [180.0, 400.0, 740.0, 2000.0, 4250.0] | 0 | 0
Siemens NH-1-16 | Siemens NH-1-16 | 16 | [4000.0, 400.0, 2.0, 0.1, 0.04, 0.01] | 0 | 0 | [26.0, 35.0, 75.0, 150.0, 200.0, 300.0] | 0 | 0
Siemens NH-1-160 | Siemens NH-1-160 | 160 | [4800.0, 120.0, 7.0, 0.1, 0.004] | 0 | 0 | [210.0, 500.0, 900.0, 2300.0, 5000.0] | 0 | 0
Siemens NH-1-25 | Siemens NH-1-25 | 25 | [4000.0, 1000.0, 10.0, 0.2, 0.02, 0.01] | 0 | 0 | [40.0, 50.0, 100.0, 210.0, 400.0, 500.0] | 0 | 0
Siemens NH-1-50 | Siemens NH-1-50 | 50 | [4000.0, 40.0, 4.0, 1.0, 0.02, 0.01] | 0 | 0 | [86.0, 200.0, 300.0, 400.0, 1000.0, 1280.0] | 0 | 0
Siemens NH-1-63 | Siemens NH-1-63 | 63 | [4000.0, 100.0, 10.0, 2.0, 0.04, 0.01] | 0 | 0 | [100.0, 200.0, 300.0, 400.0, 1000.0, 1500.0] | 0 | 0
Siemens NH-1-80 | Siemens NH-1-80 | 80 | [4800.0, 120.0, 7.0, 0.1, 0.01] | 0 | 0 | [150.58, 250.0, 450.0, 1150.0, 2470.0] | 0 | 0
Siemens NH-2-1000 | Siemens NH-2-1000 | 1000 | [4800.0, 120.0, 7.0, 0.1, 0.004] | 0 | 0 | [1900.0, 3500.0, 8400.0, 24000.0, 52000.0] | 0 | 0
Siemens NH-2-200 | Siemens NH-2-200 | 200 | [4800.0, 120.0, 7.0, 0.1, 0.004] | 0 | 0 | [280.0, 650.0, 1200.0, 3000.0, 7000.0] | 0 | 0
Siemens NH-2-224 | Siemens NH-2-224 | 224 | [4800.0, 120.0, 7.0, 0.2, 0.04, 0.004] | 0 | 0 | [400.0, 750.0, 1453.0, 3025.0, 4315.0, 7600.0] | 0 | 0
Siemens NH-2-250 | Siemens NH-2-250 | 250 | [4800.0, 120.0, 7.0, 0.1, 0.004] | 0 | 0 | [450.0, 800.0, 1650.0, 4000.0, 8500.0] | 0 | 0
Siemens NH-2-315 | Siemens NH-2-315 | 315 | [4800.0, 120.0, 7.0, 0.1, 0.004] | 0 | 0 | [550.0, 920.0, 1900.0, 5000.0, 11000.0] | 0 | 0
Siemens NH-2-355 | Siemens NH-2-355 | 355 | [4800.0, 120.0, 6.0, 0.1, 0.004] | 0 | 0 | [650.0, 1116.27, 2350.0, 5840.0, 12790.0] | 0 | 0
Siemens NH-2-400 | Siemens NH-2-400 | 400 | [4800.0, 120.0, 7.0, 0.1, 0.004] | 0 | 0 | [720.0, 1350.0, 2800.0, 6500.0, 15000.0] | 0 | 0
Siemens NH-2-425 | Siemens NH-2-425 | 425 | [4800.0, 120.0, 7.0, 0.1, 0.004] | 0 | 0 | [850.0, 1500.0, 3050.0, 7500.0, 16500.0] | 0 | 0
Siemens NH-2-630 | Siemens NH-2-630 | 630 | [4800.0, 120.0, 7.0, 0.1, 0.004] | 0 | 0 | [1200.0, 2000.0, 4800.0, 12000.0, 26000.0] | 0 | 0

## dtypes
| element | column | dtype
0 | bus | name | object
1 | bus | vn_kv | float64
2 | bus | type | object
3 | bus | zone | object
4 | bus | in_service | bool
5 | load | name | object
6 | load | bus | uint32
7 | load | p_mw | float64
8 | load | q_mvar | float64
9 | load | const_z_percent | float64
10 | load | const_i_percent | float64
11 | load | sn_mva | float64
12 | load | scaling | float64
13 | load | in_service | bool
14 | load | type | object
15 | ext_grid | name | object
16 | ext_grid | bus | uint32
17 | ext_grid | vm_pu | float64
18 | ext_grid | va_degree | float64
19 | ext_grid | slack_weight | float64
20 | ext_grid | in_service | bool
21 | line | name | object
22 | line | std_type | object
23 | line | from_bus | uint32
24 | line | to_bus | uint32
25 | line | length_km | float64
26 | line | r_ohm_per_km | float64
27 | line | x_ohm_per_km | float64
28 | line | c_nf_per_km | float64
29 | line | g_us_per_km | float64
30 | line | max_i_ka | float64
31 | line | df | float64
32 | line | parallel | uint32
33 | line | type | object
34 | line | in_service | bool
35 | trafo | name | object
36 | trafo | std_type | object
37 | trafo | hv_bus | uint32
38 | trafo | lv_bus | uint32
39 | trafo | sn_mva | float64
40 | trafo | vn_hv_kv | float64
41 | trafo | vn_lv_kv | float64
42 | trafo | vk_percent | float64
43 | trafo | vkr_percent | float64
44 | trafo | pfe_kw | float64
45 | trafo | i0_percent | float64
46 | trafo | shift_degree | float64
47 | trafo | tap_side | object
48 | trafo | tap_neutral | int32
49 | trafo | tap_min | int32
50 | trafo | tap_max | int32
51 | trafo | tap_step_percent | float64
52 | trafo | tap_step_degree | float64
53 | trafo | tap_pos | int32
54 | trafo | tap_phase_shifter | bool
55 | trafo | parallel | uint32
56 | trafo | df | float64
57 | trafo | in_service | bool
58 | line_geodata | coords | object
59 | bus_geodata | x | float64
60 | bus_geodata | y | float64
61 | bus_geodata | coords | object

## parameters
| version | format_version | converged | OPF_converged | name | f_hz | sn_mva
0 | 2.14.6 | 2.14.0 | FALSE | FALSE |  | 50 | 1