## bus
| name | vn_kv | type | zone | in_service
0 | bus_LV_3551-10_0_2_node_0 | 0.4 | n |  | TRUE
1 | bus_LV_3551-10_0_2_node_1 | 0.4 | n |  | TRUE
2 | bus_LV_3551-10_0_2_node_2 | 0.4 | n |  | TRUE
3 | bus_LV_3551-10_0_2_node_3 | 0.4 | n |  | TRUE
4 | bus_LV_3551-10_0_2_node_4 | 0.4 | n |  | TRUE
5 | bus_LV_3551-10_0_2_node_5 | 0.4 | n |  | TRUE
6 | bus_LV_3551-10_0_2_node_70 | 0.4 | n |  | TRUE
7 | bus_LV_3551-10_0_2_node_51 | 0.4 | n |  | TRUE
8 | bus_LV_3551-10_0_2_node_50 | 0.4 | n |  | TRUE
9 | bus_LV_3551-10_0_2_node_42 | 0.4 | n |  | TRUE
10 | bus_LV_3551-10_0_2_node_48 | 0.4 | n |  | TRUE
11 | bus_LV_3551-10_0_2_node_21 | 0.4 | n |  | TRUE
12 | bus_LV_3551-10_0_2_node_40 | 0.4 | n |  | TRUE
13 | bus_LV_3551-10_0_2_node_20 | 0.4 | n |  | TRUE
14 | bus_LV_3551-10_0_2_node_52 | 0.4 | n |  | TRUE
15 | bus_LV_3551-10_0_2_node_49 | 0.4 | n |  | TRUE
16 | bus_LV_3551-10_0_2_node_72 | 0.4 | n |  | TRUE
17 | bus_LV_3551-10_0_2_node_46 | 0.4 | n |  | TRUE
18 | bus_LV_3551-10_0_2_node_6 | 0.4 | n |  | TRUE
19 | bus_LV_3551-10_0_2_node_7 | 0.4 | n |  | TRUE
20 | bus_LV_3551-10_0_2_node_8 | 0.4 | n |  | TRUE
21 | bus_LV_3551-10_0_2_node_9 | 0.4 | n |  | TRUE
22 | bus_LV_3551-10_0_2_node_10 | 0.4 | n |  | TRUE
23 | bus_LV_3551-10_0_2_node_11 | 0.4 | n |  | TRUE
24 | bus_LV_3551-10_0_2_node_57 | 0.4 | n |  | TRUE
25 | bus_LV_3551-10_0_2_node_12 | 0.4 | n |  | TRUE
26 | bus_LV_3551-10_0_2_node_15 | 0.4 | n |  | TRUE
27 | bus_LV_3551-10_0_2_node_56 | 0.4 | n |  | TRUE
28 | bus_LV_3551-10_0_2_node_13 | 0.4 | n |  | TRUE
29 | bus_LV_3551-10_0_2_node_14 | 0.4 | n |  | TRUE
30 | bus_LV_3551-10_0_2_node_55 | 0.4 | n |  | TRUE
31 | bus_LV_3551-10_0_2_node_71 | 0.4 | n |  | TRUE
32 | bus_LV_3551-10_0_2_node_17 | 0.4 | n |  | TRUE
33 | bus_LV_3551-10_0_2_node_18 | 0.4 | n |  | TRUE
34 | bus_LV_3551-10_0_2_node_19 | 0.4 | n |  | TRUE
35 | bus_LV_3551-10_0_2_node_22 | 0.4 | n |  | TRUE
36 | bus_LV_3551-10_0_2_node_29 | 0.4 | n |  | TRUE
37 | bus_LV_3551-10_0_2_node_23 | 0.4 | n |  | TRUE
38 | bus_LV_3551-10_0_2_node_31 | 0.4 | n |  | TRUE
39 | bus_LV_3551-10_0_2_node_38 | 0.4 | n |  | TRUE
40 | bus_LV_3551-10_0_2_node_36 | 0.4 | n |  | TRUE
41 | bus_LV_3551-10_0_2_node_30 | 0.4 | n |  | TRUE
42 | bus_LV_3551-10_0_2_node_32 | 0.4 | n |  | TRUE
43 | bus_LV_3551-10_0_2_node_41 | 0.4 | n |  | TRUE
44 | bus_LV_3551-10_0_2_node_24 | 0.4 | n |  | TRUE
45 | bus_LV_3551-10_0_2_node_25 | 0.4 | n |  | TRUE
46 | bus_LV_3551-10_0_2_node_26 | 0.4 | n |  | TRUE
47 | bus_LV_3551-10_0_2_node_27 | 0.4 | n |  | TRUE
48 | bus_LV_3551-10_0_2_node_33 | 0.4 | n |  | TRUE
49 | bus_LV_3551-10_0_2_node_39 | 0.4 | n |  | TRUE
50 | bus_LV_3551-10_0_2_node_37 | 0.4 | n |  | TRUE
51 | bus_LV_3551-10_0_2_node_35 | 0.4 | n |  | TRUE
52 | bus_LV_3551-10_0_2_node_34 | 0.4 | n |  | TRUE
53 | bus_LV_3551-10_0_2_node_64 | 0.4 | n |  | TRUE
54 | bus_LV_3551-10_0_2_node_63 | 0.4 | n |  | TRUE
55 | bus_LV_3551-10_0_2_node_65 | 0.4 | n |  | TRUE
56 | bus_LV_3551-10_0_2_node_62 | 0.4 | n |  | TRUE
57 | bus_LV_3551-10_0_2_node_67 | 0.4 | n |  | TRUE
58 | bus_LV_3551-10_0_2_node_66 | 0.4 | n |  | TRUE
59 | bus_LV_3551-10_0_2_node_68 | 0.4 | n |  | TRUE
60 | bus_LV_3551-10_0_2_node_43 | 0.4 | n |  | TRUE
61 | bus_LV_3551-10_0_2_node_44 | 0.4 | n |  | TRUE
62 | bus_LV_3551-10_0_2_node_45 | 0.4 | n |  | TRUE
63 | bus_LV_3551-10_0_2_node_47 | 0.4 | n |  | TRUE
64 | bus_LV_3551-10_0_2_node_53 | 0.4 | n |  | TRUE
65 | bus_LV_3551-10_0_2_node_54 | 0.4 | n |  | TRUE
66 | bus_LV_3551-10_0_2_node_58 | 0.4 | n |  | TRUE
67 | bus_LV_3551-10_0_2_node_59 | 0.4 | n |  | TRUE
68 | bus_LV_3551-10_0_2_node_60 | 0.4 | n |  | TRUE
69 | bus_LV_3551-10_0_2_node_61 | 0.4 | n |  | TRUE
70 | bus_LV_3551-10_0_2_node_69 | 0.4 | n |  | TRUE
71 | bus_MV_160_0_node_0 | 20 | n |  | TRUE

## load
| name | bus | p_mw | q_mvar | const_z_percent | const_i_percent | sn_mva | scaling | in_service | type
0 | LV_3551-10_0_2_load_0 | 0 | 0.0035643 | 0.0008933 | 0 | 0 |  | 1 | TRUE | wye
1 | LV_3551-10_0_2_load_70 | 6 | 0.005782 | 0.0014491 | 0 | 0 |  | 1 | TRUE | wye
2 | LV_3551-10_0_2_load_51 | 7 | 0.0032097 | 0.00080443 | 0 | 0 |  | 1 | TRUE | wye
3 | LV_3551-10_0_2_load_50 | 8 | 0.0036926 | 0.00092545 | 0 | 0 |  | 1 | TRUE | wye
4 | LV_3551-10_0_2_load_48 | 10 | 0.0023456 | 0.00058786 | 0 | 0 |  | 1 | TRUE | wye
5 | LV_3551-10_0_2_load_40 | 12 | 0.0040507 | 0.0010152 | 0 | 0 |  | 1 | TRUE | wye
6 | LV_3551-10_0_2_load_52 | 14 | 0.0032876 | 0.00082395 | 0 | 0 |  | 1 | TRUE | wye
7 | LV_3551-10_0_2_load_49 | 15 | 0.0017234 | 0.00043192 | 0 | 0 |  | 1 | TRUE | wye
8 | LV_3551-10_0_2_load_72 | 16 | 0.0028436 | 0.00071269 | 0 | 0 |  | 1 | TRUE | wye
9 | LV_3551-10_0_2_load_46 | 17 | 0.0022762 | 0.00057047 | 0 | 0 |  | 1 | TRUE | wye
10 | LV_3551-10_0_2_load_6 | 18 | 0.0045515 | 0.0011407 | 0 | 0 |  | 1 | TRUE | wye
11 | LV_3551-10_0_2_load_7 | 19 | 0.0027765 | 0.00069585 | 0 | 0 |  | 1 | TRUE | wye
12 | LV_3551-10_0_2_load_10 | 22 | 0.0010285 | 0.00025778 | 0 | 0 |  | 1 | TRUE | wye
13 | LV_3551-10_0_2_load_57 | 24 | 0.00089931 | 0.00022539 | 0 | 0 |  | 1 | TRUE | wye
14 | LV_3551-10_0_2_load_15 | 26 | 0.0076321 | 0.0019128 | 0 | 0 |  | 1 | TRUE | wye
15 | LV_3551-10_0_2_load_56 | 27 | 0.0022452 | 0.00056269 | 0 | 0 |  | 1 | TRUE | wye
16 | LV_3551-10_0_2_load_13 | 28 | 0.013841 | 0.0034688 | 0 | 0 |  | 1 | TRUE | wye
17 | LV_3551-10_0_2_load_55 | 30 | 0.0029197 | 0.00073176 | 0 | 0 |  | 1 | TRUE | wye
18 | LV_3551-10_0_2_load_71 | 31 | 0.0027194 | 0.00068154 | 0 | 0 |  | 1 | TRUE | wye
19 | LV_3551-10_0_2_load_17 | 32 | 0.0006016 | 0.00015078 | 0 | 0 |  | 1 | TRUE | wye
20 | LV_3551-10_0_2_load_19 | 34 | 0.0020328 | 0.00050948 | 0 | 0 |  | 1 | TRUE | wye
21 | LV_3551-10_0_2_load_22 | 35 | 0.0013577 | 0.00034027 | 0 | 0 |  | 1 | TRUE | wye
22 | LV_3551-10_0_2_load_29 | 36 | 0.0040625 | 0.0010182 | 0 | 0 |  | 1 | TRUE | wye
23 | LV_3551-10_0_2_load_23 | 37 | 0.0012208 | 0.00030597 | 0 | 0 |  | 1 | TRUE | wye
24 | LV_3551-10_0_2_load_36 | 40 | 0.00074722 | 0.00018727 | 0 | 0 |  | 1 | TRUE | wye
25 | LV_3551-10_0_2_load_32 | 42 | 0.0011234 | 0.00028155 | 0 | 0 |  | 1 | TRUE | wye
26 | LV_3551-10_0_2_load_41 | 43 | 0.0037275 | 0.00093421 | 0 | 0 |  | 1 | TRUE | wye
27 | LV_3551-10_0_2_load_24 | 44 | 0.00059499 | 0.00014912 | 0 | 0 |  | 1 | TRUE | wye
28 | LV_3551-10_0_2_load_25 | 45 | 0.0013038 | 0.00032676 | 0 | 0 |  | 1 | TRUE | wye
29 | LV_3551-10_0_2_load_26 | 46 | 0.00091234 | 0.00022865 | 0 | 0 |  | 1 | TRUE | wye
30 | LV_3551-10_0_2_load_27 | 47 | 0.0019835 | 0.00049712 | 0 | 0 |  | 1 | TRUE | wye
31 | LV_3551-10_0_2_load_39 | 49 | 0.00079065 | 0.00019816 | 0 | 0 |  | 1 | TRUE | wye
32 | LV_3551-10_0_2_load_37 | 50 | 0.00069147 | 0.0001733 | 0 | 0 |  | 1 | TRUE | wye
33 | LV_3551-10_0_2_load_64 | 53 | 0.0012048 | 0.00030196 | 0 | 0 |  | 1 | TRUE | wye
34 | LV_3551-10_0_2_load_63 | 54 | 0.0020853 | 0.00052264 | 0 | 0 |  | 1 | TRUE | wye
35 | LV_3551-10_0_2_load_65 | 55 | 0.0010855 | 0.00027205 | 0 | 0 |  | 1 | TRUE | wye
36 | LV_3551-10_0_2_load_62 | 56 | 0.0016678 | 0.00041799 | 0 | 0 |  | 1 | TRUE | wye
37 | LV_3551-10_0_2_load_68 | 59 | 0.00086803 | 0.00021755 | 0 | 0 |  | 1 | TRUE | wye
38 | LV_3551-10_0_2_load_43 | 60 | 0.0030893 | 0.00077426 | 0 | 0 |  | 1 | TRUE | wye
39 | LV_3551-10_0_2_load_44 | 61 | 0.0014028 | 0.00035158 | 0 | 0 |  | 1 | TRUE | wye
40 | LV_3551-10_0_2_load_45 | 62 | 0.0025385 | 0.00063621 | 0 | 0 |  | 1 | TRUE | wye
41 | LV_3551-10_0_2_load_47 | 63 | 0.0011292 | 0.00028301 | 0 | 0 |  | 1 | TRUE | wye
42 | LV_3551-10_0_2_load_53 | 64 | 0.0014898 | 0.00037339 | 0 | 0 |  | 1 | TRUE | wye
43 | LV_3551-10_0_2_load_54 | 65 | 0.00095596 | 0.00023959 | 0 | 0 |  | 1 | TRUE | wye
44 | LV_3551-10_0_2_load_58 | 66 | 0.0012103 | 0.00030332 | 0 | 0 |  | 1 | TRUE | wye
45 | LV_3551-10_0_2_load_60 | 68 | 0.0043235 | 0.0010836 | 0 | 0 |  | 1 | TRUE | wye
46 | LV_3551-10_0_2_load_61 | 69 | 0.0010849 | 0.00027191 | 0 | 0 |  | 1 | TRUE | wye
47 | LV_3551-10_0_2_load_69 | 70 | 0.001044 | 0.00026164 | 0 | 0 |  | 1 | TRUE | wye

## ext_grid
| name | bus | vm_pu | va_degree | slack_weight | in_service
0 |  | 60 | 1 | 0 | 1 | TRUE

## line
| name | std_type | from_bus | to_bus | length_km | r_ohm_per_km | x_ohm_per_km | c_nf_per_km | g_us_per_km | max_i_ka | df | parallel | type | in_service
0 | LV_3551-10_0_2_line_0 | NAYY 4x150 SE | 0 | 1 | 0.084722 | 0.208 | 0.08 | 261 | 0 | 0.27 | 1 | 1 | cs | TRUE
1 | LV_3551-10_0_2_line_1 | NAYY 4x150 SE | 0 | 2 | 0.033027 | 0.208 | 0.08 | 261 | 0 | 0.27 | 1 | 1 | cs | TRUE
2 | LV_3551-10_0_2_line_2 | NAYY 4x150 SE | 1 | 3 | 0.023723 | 0.208 | 0.08 | 261 | 0 | 0.27 | 1 | 1 | cs | TRUE
3 | LV_3551-10_0_2_line_3 | NAYY 4x150 SE | 2 | 4 | 0.068181 | 0.208 | 0.08 | 261 | 0 | 0.27 | 1 | 2 | cs | TRUE
4 | LV_3551-10_0_2_line_4 | NAYY 4x150 SE | 2 | 5 | 0.061697 | 0.208 | 0.08 | 261 | 0 | 0.27 | 1 | 2 | cs | TRUE
5 | LV_3551-10_0_2_line_5 | NAYY 4x150 SE | 3 | 6 | 0.037278 | 0.208 | 0.08 | 261 | 0 | 0.27 | 1 | 1 | cs | TRUE
6 | LV_3551-10_0_2_line_6 | NAYY 4x150 SE | 4 | 7 | 0.015978 | 0.208 | 0.08 | 261 | 0 | 0.27 | 1 | 2 | cs | TRUE
7 | LV_3551-10_0_2_line_7 | NAYY 4x150 SE | 4 | 8 | 0.018362 | 0.208 | 0.08 | 261 | 0 | 0.27 | 1 | 2 | cs | TRUE
8 | LV_3551-10_0_2_line_8 | NAYY 4x150 SE | 5 | 9 | 0.086886 | 0.208 | 0.08 | 261 | 0 | 0.27 | 1 | 2 | cs | TRUE
9 | LV_3551-10_0_2_line_9 | NAYY 4x150 SE | 5 | 10 | 0.037117 | 0.208 | 0.08 | 261 | 0 | 0.27 | 1 | 1 | cs | TRUE
10 | LV_3551-10_0_2_line_10 | NAYY 4x150 SE | 7 | 14 | 0.043728 | 0.208 | 0.08 | 261 | 0 | 0.27 | 1 | 2 | cs | TRUE
11 | LV_3551-10_0_2_line_11 | NAYY 4x150 SE | 8 | 15 | 0.0019314 | 0.208 | 0.08 | 261 | 0 | 0.27 | 1 | 2 | cs | TRUE
12 | LV_3551-10_0_2_line_12 | NAYY 4x150 SE | 9 | 16 | 0.034909 | 0.208 | 0.08 | 261 | 0 | 0.27 | 1 | 1 | cs | TRUE
13 | LV_3551-10_0_2_line_13 | NAYY 4x150 SE | 9 | 11 | 0.1554 | 0.208 | 0.08 | 261 | 0 | 0.27 | 1 | 2 | cs | TRUE
14 | LV_3551-10_0_2_line_14 | NAYY 4x150 SE | 10 | 17 | 0.018659 | 0.208 | 0.08 | 261 | 0 | 0.27 | 1 | 1 | cs | TRUE
15 | LV_3551-10_0_2_line_15 | NAYY 4x150 SE | 11 | 12 | 0.012593 | 0.208 | 0.08 | 261 | 0 | 0.27 | 1 | 1 | cs | TRUE
16 | LV_3551-10_0_2_line_16 | NAYY 4x150 SE | 11 | 13 | 0.08828 | 0.208 | 0.08 | 261 | 0 | 0.27 | 1 | 2 | cs | TRUE
17 | LV_3551-10_0_2_line_17 | NAYY 4x150 SE | 12 | 43 | 0.029997 | 0.208 | 0.08 | 261 | 0 | 0.27 | 1 | 1 | cs | TRUE
18 | LV_3551-10_0_2_line_18 | NAYY 4x150 SE | 13 | 36 | 0.028138 | 0.208 | 0.08 | 261 | 0 | 0.27 | 1 | 1 | cs | TRUE
19 | LV_3551-10_0_2_line_19 | NAYY 4x150 SE | 13 | 33 | 0.10075 | 0.208 | 0.08 | 261 | 0 | 0.27 | 1 | 1 | cs | TRUE
20 | LV_3551-10_0_2_line_20 | NAYY 4x150 SE | 14 | 64 | 0.016135 | 0.208 | 0.08 | 261 | 0 | 0.27 | 1 | 1 | cs | TRUE
21 | LV_3551-10_0_2_line_21 | NAYY 4x150 SE | 15 | 62 | 0.019681 | 0.208 | 0.08 | 261 | 0 | 0.27 | 1 | 2 | cs | TRUE
22 | LV_3551-10_0_2_line_22 | NAYY 4x150 SE | 17 | 63 | 0.0081603 | 0.208 | 0.08 | 261 | 0 | 0.27 | 1 | 1 | cs | TRUE
23 | LV_3551-10_0_2_line_23 | NAYY 4x150 SE | 18 | 19 | 0.029225 | 0.208 | 0.08 | 261 | 0 | 0.27 | 1 | 1 | cs | TRUE
24 | LV_3551-10_0_2_line_24 | NAYY 4x150 SE | 18 | 20 | 0.027323 | 0.208 | 0.08 | 261 | 0 | 0.27 | 1 | 1 | cs | TRUE
25 | LV_3551-10_0_2_line_25 | NAYY 4x150 SE | 19 | 21 | 0.048047 | 0.208 | 0.08 | 261 | 0 | 0.27 | 1 | 1 | cs | TRUE
26 | LV_3551-10_0_2_line_26 | NAYY 4x150 SE | 20 | 22 | 0.023511 | 0.208 | 0.08 | 261 | 0 | 0.27 | 1 | 1 | cs | TRUE
27 | LV_3551-10_0_2_line_27 | NAYY 4x150 SE | 20 | 23 | 0.05851 | 0.208 | 0.08 | 261 | 0 | 0.27 | 1 | 1 | cs | TRUE
28 | LV_3551-10_0_2_line_28 | NAYY 4x150 SE | 21 | 24 | 0.12021 | 0.208 | 0.08 | 261 | 0 | 0.27 | 1 | 1 | cs | TRUE
29 | LV_3551-10_0_2_line_29 | NAYY 4x150 SE | 22 | 25 | 0.11768 | 0.208 | 0.08 | 261 | 0 | 0.27 | 1 | 1 | cs | TRUE
30 | LV_3551-10_0_2_line_30 | NAYY 4x150 SE | 23 | 26 | 0.0047974 | 0.208 | 0.08 | 261 | 0 | 0.27 | 1 | 1 | cs | TRUE
31 | LV_3551-10_0_2_line_31 | NAYY 4x150 SE | 24 | 27 | 0.026018 | 0.208 | 0.08 | 261 | 0 | 0.27 | 1 | 1 | cs | TRUE
32 | LV_3551-10_0_2_line_32 | NAYY 4x150 SE | 25 | 28 | 0.024897 | 0.208 | 0.08 | 261 | 0 | 0.27 | 1 | 1 | cs | TRUE
33 | LV_3551-10_0_2_line_33 | NAYY 4x150 SE | 25 | 29 | 0.078716 | 0.208 | 0.08 | 261 | 0 | 0.27 | 1 | 1 | cs | TRUE
34 | LV_3551-10_0_2_line_34 | NAYY 4x150 SE | 27 | 65 | 0.01251 | 0.208 | 0.08 | 261 | 0 | 0.27 | 1 | 1 | cs | TRUE
35 | LV_3551-10_0_2_line_35 | NAYY 4x150 SE | 28 | 30 | 0.023371 | 0.208 | 0.08 | 261 | 0 | 0.27 | 1 | 1 | cs | TRUE
36 | LV_3551-10_0_2_line_36 | NAYY 4x150 SE | 29 | 31 | 0.039944 | 0.208 | 0.08 | 261 | 0 | 0.27 | 1 | 1 | cs | TRUE
37 | LV_3551-10_0_2_line_37 | NAYY 4x150 SE | 32 | 33 | 0.039343 | 0.208 | 0.08 | 261 | 0 | 0.27 | 1 | 1 | cs | TRUE
38 | LV_3551-10_0_2_line_38 | NAYY 4x150 SE | 33 | 34 | 0.014174 | 0.208 | 0.08 | 261 | 0 | 0.27 | 1 | 1 | cs | TRUE
39 | LV_3551-10_0_2_line_39 | NAYY 4x150 SE | 34 | 35 | 0.018369 | 0.208 | 0.08 | 261 | 0 | 0.27 | 1 | 1 | cs | TRUE
40 | LV_3551-10_0_2_line_40 | NAYY 4x150 SE | 35 | 37 | 0.014614 | 0.208 | 0.08 | 261 | 0 | 0.27 | 1 | 1 | cs | TRUE
41 | LV_3551-10_0_2_line_41 | NAYY 4x150 SE | 36 | 41 | 0.03323 | 0.208 | 0.08 | 261 | 0 | 0.27 | 1 | 1 | cs | TRUE
42 | LV_3551-10_0_2_line_42 | NAYY 4x150 SE | 37 | 44 | 0.0061076 | 0.208 | 0.08 | 261 | 0 | 0.27 | 1 | 1 | cs | TRUE
43 | LV_3551-10_0_2_line_43 | NAYY 4x150 SE | 38 | 39 | 0.062114 | 0.208 | 0.08 | 261 | 0 | 0.27 | 1 | 1 | cs | TRUE
44 | LV_3551-10_0_2_line_44 | NAYY 4x150 SE | 38 | 40 | 0.021532 | 0.208 | 0.08 | 261 | 0 | 0.27 | 1 | 1 | cs | TRUE
45 | LV_3551-10_0_2_line_45 | NAYY 4x150 SE | 38 | 41 | 0.018941 | 0.208 | 0.08 | 261 | 0 | 0.27 | 1 | 1 | cs | TRUE
46 | LV_3551-10_0_2_line_46 | NAYY 4x150 SE | 39 | 49 | 0.060355 | 0.208 | 0.08 | 261 | 0 | 0.27 | 1 | 1 | cs | TRUE
47 | LV_3551-10_0_2_line_47 | NAYY 4x150 SE | 40 | 50 | 0.0068983 | 0.208 | 0.08 | 261 | 0 | 0.27 | 1 | 1 | cs | TRUE
48 | LV_3551-10_0_2_line_48 | NAYY 4x150 SE | 41 | 42 | 0.0069363 | 0.208 | 0.08 | 261 | 0 | 0.27 | 1 | 1 | cs | TRUE
49 | LV_3551-10_0_2_line_49 | NAYY 4x150 SE | 42 | 48 | 0.11637 | 0.208 | 0.08 | 261 | 0 | 0.27 | 1 | 1 | cs | TRUE
50 | LV_3551-10_0_2_line_50 | NAYY 4x150 SE | 44 | 45 | 0.0072951 | 0.208 | 0.08 | 261 | 0 | 0.27 | 1 | 1 | cs | TRUE
51 | LV_3551-10_0_2_line_51 | NAYY 4x150 SE | 45 | 46 | 0.0062792 | 0.208 | 0.08 | 261 | 0 | 0.27 | 1 | 1 | cs | TRUE
52 | LV_3551-10_0_2_line_52 | NAYY 4x150 SE | 46 | 47 | 0.074823 | 0.208 | 0.08 | 261 | 0 | 0.27 | 1 | 1 | cs | TRUE
53 | LV_3551-10_0_2_line_53 | NAYY 4x150 SE | 48 | 51 | 0.039333 | 0.208 | 0.08 | 261 | 0 | 0.27 | 1 | 1 | cs | TRUE
54 | LV_3551-10_0_2_line_54 | NAYY 4x150 SE | 51 | 55 | 0.034924 | 0.208 | 0.08 | 261 | 0 | 0.27 | 1 | 1 | cs | TRUE
55 | LV_3551-10_0_2_line_55 | NAYY 4x150 SE | 51 | 53 | 0.052416 | 0.208 | 0.08 | 261 | 0 | 0.27 | 1 | 1 | cs | TRUE
56 | LV_3551-10_0_2_line_56 | NAYY 4x150 SE | 52 | 53 | 0.0084227 | 0.208 | 0.08 | 261 | 0 | 0.27 | 1 | 1 | cs | TRUE
57 | LV_3551-10_0_2_line_57 | NAYY 4x150 SE | 52 | 54 | 0.012903 | 0.208 | 0.08 | 261 | 0 | 0.27 | 1 | 1 | cs | TRUE
58 | LV_3551-10_0_2_line_58 | NAYY 4x150 SE | 54 | 56 | 0.0080097 | 0.208 | 0.08 | 261 | 0 | 0.27 | 1 | 1 | cs | TRUE
59 | LV_3551-10_0_2_line_59 | NAYY 4x150 SE | 55 | 57 | 0.040321 | 0.208 | 0.08 | 261 | 0 | 0.27 | 1 | 1 | cs | TRUE
60 | LV_3551-10_0_2_line_60 | NAYY 4x150 SE | 56 | 69 | 0.012315 | 0.208 | 0.08 | 261 | 0 | 0.27 | 1 | 1 | cs | TRUE
61 | LV_3551-10_0_2_line_61 | NAYY 4x150 SE | 57 | 58 | 0.098163 | 0.208 | 0.08 | 261 | 0 | 0.27 | 1 | 1 | cs | TRUE
62 | LV_3551-10_0_2_line_62 | NAYY 4x150 SE | 58 | 59 | 0.048956 | 0.208 | 0.08 | 261 | 0 | 0.27 | 1 | 1 | cs | TRUE
63 | LV_3551-10_0_2_line_63 | NAYY 4x150 SE | 59 | 70 | 0.028044 | 0.208 | 0.08 | 261 | 0 | 0.27 | 1 | 1 | cs | TRUE
64 | LV_3551-10_0_2_line_64 | NAYY 4x150 SE | 60 | 61 | 0.046038 | 0.208 | 0.08 | 261 | 0 | 0.27 | 1 | 2 | cs | TRUE
65 | LV_3551-10_0_2_line_65 | NAYY 4x150 SE | 61 | 62 | 0.012966 | 0.208 | 0.08 | 261 | 0 | 0.27 | 1 | 2 | cs | TRUE
66 | LV_3551-10_0_2_line_66 | NAYY 4x150 SE | 64 | 65 | 0.0090705 | 0.208 | 0.08 | 261 | 0 | 0.27 | 1 | 1 | cs | TRUE
67 | LV_3551-10_0_2_line_67 | NAYY 4x150 SE | 66 | 67 | 0.026273 | 0.208 | 0.08 | 261 | 0 | 0.27 | 1 | 1 | cs | TRUE
68 | LV_3551-10_0_2_line_68 | NAYY 4x150 SE | 66 | 68 | 0.0081396 | 0.208 | 0.08 | 261 | 0 | 0.27 | 1 | 1 | cs | TRUE
69 | LV_3551-10_0_2_line_69 | NAYY 4x150 SE | 67 | 69 | 0.016021 | 0.208 | 0.08 | 261 | 0 | 0.27 | 1 | 1 | cs | TRUE

## trafo
| name | std_type | hv_bus | lv_bus | sn_mva | vn_hv_kv | vn_lv_kv | vk_percent | vkr_percent | pfe_kw | i0_percent | shift_degree | tap_side | tap_neutral | tap_min | tap_max | tap_step_percent | tap_step_degree | tap_pos | tap_phase_shifter | parallel | df | in_service
0 | LV_3551-10_0_2_trafo_43 | 0.25 MVA 20/0.4 kV | 71 | 60 | 0.25 | 20 | 0.4 | 6 | 1.44 | 0.8 | 0.32 | 150 | hv | 0 | -2 | 2 | 2.5 | 0 | 0 | FALSE | 1 | 1 | TRUE

## line_geodata
| x0 | y0 | x1 | y1 | x2 | y2 | x3 | y3 | x4 | y4 | x5 | y5 | x6 | y6 | x7 | y7 | x8 | y8 | x9 | y9 | x10 | y10
0 | 2806468.5637 | 1127198.9104 | 2806463.994 | 1127188.1541 | 2806469.3715 | 1127176.1693 | 2806511.3777 | 1127133.4675
1 | 2806534.5386 | 1127109.923 | 2806511.3777 | 1127133.4675
2 | 2806468.5637 | 1127198.9104 | 2806479.7124 | 1127192.7732 | 2806490.7589 | 1127192.3386
3 | 2806534.5386 | 1127109.923 | 2806559.0634 | 1127088.6932 | 2806573.167 | 1127075.5607 | 2806582.1288 | 1127061.6407
4 | 2806534.5386 | 1127109.923 | 2806537.5838 | 1127117.6574 | 2806545.0202 | 1127118.1229 | 2806587.0814 | 1127099.3389
5 | 2806490.7589 | 1127192.3386 | 2806498.9609 | 1127182.1299 | 2806519.4751 | 1127169.2164
6 | 2806582.1288 | 1127061.6407 | 2806592.0599 | 1127049.1237
7 | 2806582.1288 | 1127061.6407 | 2806598.1684 | 1127052.7015
8 | 2806587.0814 | 1127099.3389 | 2806588.3969 | 1127101.2525 | 2806580.1795 | 1127107.612 | 2806581.1261 | 1127109.0347 | 2806596.4481 | 1127098.6246 | 2806598.7917 | 1127100.9293 | 2806601.182 | 1127104.3479 | 2806632.5907 | 1127094.1095 | 2806638.7849 | 1127093.6762 | 2806641.3377 | 1127095.2762 | 2806645.0843 | 1127093.3243
9 | 2806587.0814 | 1127099.3389 | 2806607.6383 | 1127090.1532 | 2806621.421 | 1127085.3345
10 | 2806592.0599 | 1127049.1237 | 2806600.2923 | 1127038.7477 | 2806623.3411 | 1127018.7989
11 | 2806599.8555 | 1127051.7612 | 2806598.1684 | 1127052.7015
12 | 2806645.0843 | 1127093.3243 | 2806665.6549 | 1127090.7352 | 2806679.932 | 1127090.8118
13 | 2806645.0843 | 1127093.3243 | 2806641.3377 | 1127095.2762 | 2806631.3717 | 1127101.1087 | 2806616.0869 | 1127118.3273 | 2806603.829 | 1127131.8564 | 2806591.6566 | 1127149.2037 | 2806589.9896 | 1127155.5424 | 2806606.9036 | 1127155.6534 | 2806633.3964 | 1127163.5109 | 2806658.1349 | 1127171.6868
14 | 2806638.9666 | 1127078.985 | 2806627.9636 | 1127083.0064 | 2806625.4324 | 1127083.932 | 2806621.421 | 1127085.3345
15 | 2806658.1349 | 1127171.6868 | 2806666.895 | 1127162.6397
16 | 2806658.1349 | 1127171.6868 | 2806679.9707 | 1127175.8593 | 2806718.598 | 1127177.1803 | 2806745.8898 | 1127174.7547
17 | 2806663.8237 | 1127141.3599 | 2806672.5603 | 1127145.9855 | 2806674.7523 | 1127154.525 | 2806666.895 | 1127162.6397
18 | 2806745.8898 | 1127174.7547 | 2806750.5031 | 1127164.379 | 2806767.2859 | 1127164.244
19 | 2806745.8898 | 1127174.7547 | 2806718.598 | 1127177.1803 | 2806720.3258 | 1127185.982 | 2806727.0999 | 1127191.5972 | 2806738.8581 | 1127189.7526 | 2806758.537 | 1127186.3881 | 2806781.4923 | 1127192.3345
20 | 2806623.3411 | 1127018.7989 | 2806630.7799 | 1127012.3607 | 2806635.9028 | 1127008.6988
21 | 2806599.8555 | 1127051.7612 | 2806608.2858 | 1127047.0628 | 2806618.2602 | 1127046.0093
22 | 2806638.9666 | 1127078.985 | 2806646.6311 | 1127076.1838
23 | 2806682.3924 | 1126879.9845 | 2806696.4859 | 1126885.1138 | 2806710.1537 | 1126889.0655
24 | 2806656.7172 | 1126870.6401 | 2806682.3924 | 1126879.9845
25 | 2806756.9077 | 1126894.1545 | 2806743.4627 | 1126897.0315 | 2806728.8612 | 1126894.4743 | 2806710.1537 | 1126889.0655
26 | 2806656.7172 | 1126870.6401 | 2806639.1465 | 1126886.2618
27 | 2806701.0007 | 1126832.2785 | 2806680.1501 | 1126849.796 | 2806656.7172 | 1126870.6401
28 | 2806756.9077 | 1126894.1545 | 2806739.8923 | 1126919.767 | 2806672.5637 | 1126976.4495 | 2806671.5651 | 1126977.5021
29 | 2806570.6483 | 1126981.5413 | 2806572.9021 | 1126978.1257 | 2806595.7121 | 1126941.8548 | 2806606.5869 | 1126924.5633 | 2806635.815 | 1126889.2238 | 2806639.1465 | 1126886.2618
30 | 2806701.0007 | 1126832.2785 | 2806704.673 | 1126829.1916
31 | 2806653.4597 | 1126996.1491 | 2806654.7488 | 1126995.2277 | 2806671.5651 | 1126977.5021
32 | 2806570.6483 | 1126981.5413 | 2806590.6832 | 1126980.8691 | 2806595.5341 | 1126980.8818
33 | 2806527.2749 | 1127047.2862 | 2806570.6483 | 1126981.5413
34 | 2806643.282 | 1127003.4241 | 2806653.4597 | 1126996.1491
35 | 2806613.9015 | 1126991.5621 | 2806609.9964 | 1126984.8328 | 2806603.7199 | 1126980.9031 | 2806595.5341 | 1126980.8818
36 | 2806527.2749 | 1127047.2862 | 2806537.3411 | 1127052.0682 | 2806548.0023 | 1127048.9177 | 2806562.8254 | 1127039.1133
37 | 2806781.4923 | 1127192.3345 | 2806775.5164 | 1127208.7144 | 2806775.9492 | 1127215.681 | 2806776.921 | 1127220.1968 | 2806776.3452 | 1127230.4881
38 | 2806781.4923 | 1127192.3345 | 2806794.8515 | 1127197.0714
39 | 2806794.8515 | 1127197.0714 | 2806800.3795 | 1127199.0316 | 2806811.1559 | 1127205.3728
40 | 2806811.1559 | 1127205.3728 | 2806812.5016 | 1127206.1646 | 2806823.0899 | 1127213.7981
41 | 2806800.5143 | 1127163.9766 | 2806767.2859 | 1127164.244
42 | 2806828.4446 | 1127216.6455 | 2806825.2326 | 1127215.3429 | 2806823.0899 | 1127213.7981
43 | 2806802.9868 | 1127175.3622 | 2806825.5032 | 1127181.0601 | 2806852.2665 | 1127194.0778 | 2806859.9087 | 1127199.3447
44 | 2806802.9868 | 1127175.3622 | 2806812.8331 | 1127169.6482 | 2806822.9657 | 1127169.0939
45 | 2806800.5143 | 1127163.9766 | 2806795.7234 | 1127174.5797 | 2806802.9868 | 1127175.3622
46 | 2806859.9087 | 1127199.3447 | 2806867.1067 | 1127193.4734 | 2806875.574 | 1127189.2806 | 2806875.0264 | 1127185.4467 | 2806872.7751 | 1127179.0963 | 2806866.8182 | 1127175.7558 | 2806863.6592 | 1127176.0925 | 2806855.8545 | 1127180.5304 | 2806850.4453 | 1127181.0238 | 2806844.4113 | 1127178.3733
47 | 2806829.4078 | 1127171.5612 | 2806822.9657 | 1127169.0939
48 | 2806800.5143 | 1127163.9766 | 2806803.5571 | 1127157.7433
49 | 2806850.1726 | 1127052.3885 | 2806845.8336 | 1127054.7427 | 2806838.9383 | 1127072.2812 | 2806829.444 | 1127098.3622 | 2806817.3304 | 1127129.5258 | 2806816.8077 | 1127130.598 | 2806803.5571 | 1127157.7433
50 | 2806828.4446 | 1127216.6455 | 2806835.2049 | 1127219.3871
51 | 2806835.2049 | 1127219.3871 | 2806838.5328 | 1127220.7367 | 2806841.2203 | 1127220.6762
52 | 2806841.2203 | 1127220.6762 | 2806858.3432 | 1127220.2912 | 2806870.4487 | 1127221.3729 | 2806876.676 | 1127229.8838 | 2806884.7257 | 1127257.4996 | 2806886.6925 | 1127263.4123
53 | 2806861.8075 | 1127014.9353 | 2806852.6342 | 1127039.7481 | 2806850.1726 | 1127052.3885
54 | 2806861.8075 | 1127014.9353 | 2806867.465 | 1127012.8264 | 2806892.1959 | 1127001.6267 | 2806893.7684 | 1127000.888
55 | 2806861.8075 | 1127014.9353 | 2806838.9314 | 1127024.4634 | 2806826.6659 | 1127025.5675 | 2806816.9762 | 1127025.3471 | 2806811.3917 | 1127024.6526
56 | 2806803.0334 | 1127023.6132 | 2806811.3917 | 1127024.6526
57 | 2806803.0334 | 1127023.6132 | 2806793.676 | 1127019.767 | 2806791.591 | 1127017.9184
58 | 2806785.6314 | 1127012.581 | 2806785.6643 | 1127012.6634 | 2806791.591 | 1127017.9184
59 | 2806930.263 | 1126983.7428 | 2806893.7684 | 1127000.888
60 | 2806781.0568 | 1127001.1468 | 2806785.6314 | 1127012.581
61 | 2806887.6031 | 1126921.2396 | 2806883.3254 | 1126962.5929 | 2806915.5064 | 1126965.4408 | 2806921.5679 | 1126968.6627 | 2806925.4033 | 1126974.7114 | 2806930.263 | 1126983.7428
62 | 2806887.6031 | 1126921.2396 | 2806882.2973 | 1126922.0813 | 2806842.2184 | 1126920.298 | 2806838.7546 | 1126920.1795
63 | 2806838.7546 | 1126920.1795 | 2806828.5792 | 1126919.8313 | 2806810.7532 | 1126920.9686
64 | 2806670.829 | 1127035.649 | 2806635.3096 | 1127031.2799 | 2806628.2283 | 1127038.6922
65 | 2806628.2283 | 1127038.6922 | 2806621.572 | 1127045.6594 | 2806618.2602 | 1127046.0093
66 | 2806635.9028 | 1127008.6988 | 2806643.282 | 1127003.4241
67 | 2806773.4719 | 1126987.0528 | 2806779.8202 | 1126982.3425 | 2806773.2815 | 1126965.1778
68 | 2806770.3839 | 1126957.5714 | 2806773.2815 | 1126965.1778
69 | 2806773.4719 | 1126987.0528 | 2806780.2773 | 1126999.1983 | 2806781.0568 | 1127001.1468

## bus_geodata
| x | y | coords
0 | 2806511.3777 | 1127133.4675
1 | 2806468.5637 | 1127198.9104
2 | 2806534.5386 | 1127109.923
3 | 2806490.7589 | 1127192.3386
4 | 2806582.1288 | 1127061.6407
5 | 2806587.0814 | 1127099.3389
6 | 2806519.4751 | 1127169.2164
7 | 2806592.0599 | 1127049.1237
8 | 2806598.1684 | 1127052.7015
9 | 2806645.0843 | 1127093.3243
10 | 2806621.421 | 1127085.3345
11 | 2806658.1349 | 1127171.6868
12 | 2806666.895 | 1127162.6397
13 | 2806745.8898 | 1127174.7547
14 | 2806623.3411 | 1127018.7989
15 | 2806599.8555 | 1127051.7612
16 | 2806679.932 | 1127090.8118
17 | 2806638.9666 | 1127078.985
18 | 2806682.3924 | 1126879.9845
19 | 2806710.1537 | 1126889.0655
20 | 2806656.7172 | 1126870.6401
21 | 2806756.9077 | 1126894.1545
22 | 2806639.1465 | 1126886.2618
23 | 2806701.0007 | 1126832.2785
24 | 2806671.5651 | 1126977.5021
25 | 2806570.6483 | 1126981.5413
26 | 2806704.673 | 1126829.1916
27 | 2806653.4597 | 1126996.1491
28 | 2806595.5341 | 1126980.8818
29 | 2806527.2749 | 1127047.2862
30 | 2806613.9015 | 1126991.5622
31 | 2806562.8254 | 1127039.1133
32 | 2806776.3452 | 1127230.4881
33 | 2806781.4923 | 1127192.3345
34 | 2806794.8515 | 1127197.0714
35 | 2806811.1559 | 1127205.3728
36 | 2806767.2859 | 1127164.244
37 | 2806823.0899 | 1127213.7981
38 | 2806802.9868 | 1127175.3622
39 | 2806859.9087 | 1127199.3447
40 | 2806822.9657 | 1127169.0939
41 | 2806800.5143 | 1127163.9766
42 | 2806803.5571 | 1127157.7433
43 | 2806663.8237 | 1127141.3599
44 | 2806828.4446 | 1127216.6455
45 | 2806835.2049 | 1127219.3871
46 | 2806841.2203 | 1127220.6762
47 | 2806886.6925 | 1127263.4123
48 | 2806850.1726 | 1127052.3885
49 | 2806844.4113 | 1127178.3733
50 | 2806829.4078 | 1127171.5612
51 | 2806861.8075 | 1127014.9353
52 | 2806803.0334 | 1127023.6132
53 | 2806811.3917 | 1127024.6526
54 | 2806791.591 | 1127017.9184
55 | 2806893.7684 | 1127000.888
56 | 2806785.6314 | 1127012.581
57 | 2806930.263 | 1126983.7428
58 | 2806887.6031 | 1126921.2396
59 | 2806838.7546 | 1126920.1795
60 | 2806670.829 | 1127035.649
61 | 2806628.2283 | 1127038.6922
62 | 2806618.2602 | 1127046.0093
63 | 2806646.6311 | 1127076.1838
64 | 2806635.9028 | 1127008.6988
65 | 2806643.282 | 1127003.4241
66 | 2806773.2815 | 1126965.1778
67 | 2806773.4719 | 1126987.0528
68 | 2806770.3839 | 1126957.5714
69 | 2806781.0568 | 1127001.1468
70 | 2806810.7532 | 1126920.9686
71 | 2806677.1398 | 1127036.4252

## line_std_types
| c_nf_per_km | r_ohm_per_km | x_ohm_per_km | max_i_ka | type | q_mm2 | alpha | voltage_rating
NAYY 4x50 SE | 210 | 0.642 | 0.083 | 0.142 | cs | 50 | 0.00403 | LV
NAYY 4x120 SE | 264 | 0.225 | 0.08 | 0.242 | cs | 120 | 0.00403 | LV
NAYY 4x150 SE | 261 | 0.208 | 0.08 | 0.27 | cs | 150 | 0.00403 | LV
NA2XS2Y 1x95 RM/25 12/20 kV | 216 | 0.313 | 0.132 | 0.252 | cs | 95 | 0.00403 | MV
NA2XS2Y 1x185 RM/25 12/20 kV | 273 | 0.161 | 0.117 | 0.362 | cs | 185 | 0.00403 | MV
NA2XS2Y 1x240 RM/25 12/20 kV | 304 | 0.122 | 0.112 | 0.421 | cs | 240 | 0.00403 | MV
NA2XS2Y 1x95 RM/25 6/10 kV | 315 | 0.313 | 0.123 | 0.249 | cs | 95 | 0.00403 | MV
NA2XS2Y 1x185 RM/25 6/10 kV | 406 | 0.161 | 0.11 | 0.358 | cs | 185 | 0.00403 | MV
NA2XS2Y 1x240 RM/25 6/10 kV | 456 | 0.122 | 0.105 | 0.416 | cs | 240 | 0.00403 | MV
NA2XS2Y 1x150 RM/25 12/20 kV | 250 | 0.206 | 0.116 | 0.319 | cs | 150 | 0.00403 | MV
NA2XS2Y 1x120 RM/25 12/20 kV | 230 | 0.253 | 0.119 | 0.283 | cs | 120 | 0.00403 | MV
NA2XS2Y 1x70 RM/25 12/20 kV | 190 | 0.443 | 0.132 | 0.22 | cs | 70 | 0.00403 | MV
NA2XS2Y 1x150 RM/25 6/10 kV | 360 | 0.206 | 0.11 | 0.315 | cs | 150 | 0.00403 | MV
NA2XS2Y 1x120 RM/25 6/10 kV | 340 | 0.253 | 0.113 | 0.28 | cs | 120 | 0.00403 | MV
NA2XS2Y 1x70 RM/25 6/10 kV | 280 | 0.443 | 0.123 | 0.217 | cs | 70 | 0.00403 | MV
N2XS(FL)2Y 1x120 RM/35 64/110 kV | 112 | 0.153 | 0.166 | 0.366 | cs | 120 | 0.00393 | HV
N2XS(FL)2Y 1x185 RM/35 64/110 kV | 125 | 0.099 | 0.156 | 0.457 | cs | 185 | 0.00393 | HV
N2XS(FL)2Y 1x240 RM/35 64/110 kV | 135 | 0.075 | 0.149 | 0.526 | cs | 240 | 0.00393 | HV
N2XS(FL)2Y 1x300 RM/35 64/110 kV | 144 | 0.06 | 0.144 | 0.588 | cs | 300 | 0.00393 | HV
15-AL1/3-ST1A 0.4 | 11 | 1.8769 | 0.35 | 0.105 | ol | 16 | 0.00403 | LV
24-AL1/4-ST1A 0.4 | 11.25 | 1.2012 | 0.335 | 0.14 | ol | 24 | 0.00403 | LV
48-AL1/8-ST1A 0.4 | 12.2 | 0.5939 | 0.3 | 0.21 | ol | 48 | 0.00403 | LV
94-AL1/15-ST1A 0.4 | 13.2 | 0.306 | 0.29 | 0.35 | ol | 94 | 0.00403 | LV
34-AL1/6-ST1A 10.0 | 9.7 | 0.8342 | 0.36 | 0.17 | ol | 34 | 0.00403 | MV
48-AL1/8-ST1A 10.0 | 10.1 | 0.5939 | 0.35 | 0.21 | ol | 48 | 0.00403 | MV
70-AL1/11-ST1A 10.0 | 10.4 | 0.4132 | 0.339 | 0.29 | ol | 70 | 0.00403 | MV
94-AL1/15-ST1A 10.0 | 10.75 | 0.306 | 0.33 | 0.35 | ol | 94 | 0.00403 | MV
122-AL1/20-ST1A 10.0 | 11.1 | 0.2376 | 0.323 | 0.41 | ol | 122 | 0.00403 | MV
149-AL1/24-ST1A 10.0 | 11.25 | 0.194 | 0.315 | 0.47 | ol | 149 | 0.00403 | MV
34-AL1/6-ST1A 20.0 | 9.15 | 0.8342 | 0.382 | 0.17 | ol | 34 | 0.00403 | MV
48-AL1/8-ST1A 20.0 | 9.5 | 0.5939 | 0.372 | 0.21 | ol | 48 | 0.00403 | MV
70-AL1/11-ST1A 20.0 | 9.7 | 0.4132 | 0.36 | 0.29 | ol | 70 | 0.00403 | MV
94-AL1/15-ST1A 20.0 | 10 | 0.306 | 0.35 | 0.35 | ol | 94 | 0.00403 | MV
122-AL1/20-ST1A 20.0 | 10.3 | 0.2376 | 0.344 | 0.41 | ol | 122 | 0.00403 | MV
149-AL1/24-ST1A 20.0 | 10.5 | 0.194 | 0.337 | 0.47 | ol | 149 | 0.00403 | MV
184-AL1/30-ST1A 20.0 | 10.75 | 0.1571 | 0.33 | 0.535 | ol | 184 | 0.00403 | MV
243-AL1/39-ST1A 20.0 | 11 | 0.1188 | 0.32 | 0.645 | ol | 243 | 0.00403 | MV
48-AL1/8-ST1A 110.0 | 8 | 0.5939 | 0.46 | 0.21 | ol | 48 | 0.00403 | HV
70-AL1/11-ST1A 110.0 | 8.4 | 0.4132 | 0.45 | 0.29 | ol | 70 | 0.00403 | HV
94-AL1/15-ST1A 110.0 | 8.65 | 0.306 | 0.44 | 0.35 | ol | 94 | 0.00403 | HV
122-AL1/20-ST1A 110.0 | 8.5 | 0.2376 | 0.43 | 0.41 | ol | 122 | 0.00403 | HV
149-AL1/24-ST1A 110.0 | 8.75 | 0.194 | 0.41 | 0.47 | ol | 149 | 0.00403 | HV
184-AL1/30-ST1A 110.0 | 8.8 | 0.1571 | 0.4 | 0.535 | ol | 184 | 0.00403 | HV
243-AL1/39-ST1A 110.0 | 9 | 0.1188 | 0.39 | 0.645 | ol | 243 | 0.00403 | HV
305-AL1/39-ST1A 110.0 | 9.2 | 0.0949 | 0.38 | 0.74 | ol | 305 | 0.00403 | HV
490-AL1/64-ST1A 110.0 | 9.75 | 0.059 | 0.37 | 0.96 | ol | 490 | 0.00403 | HV
679-AL1/86-ST1A 110.0 | 9.95 | 0.042 | 0.36 | 1.15 | ol | 679 | 0.00403 | HV
490-AL1/64-ST1A 220.0 | 10 | 0.059 | 0.285 | 0.96 | ol | 490 | 0.00403 | HV
679-AL1/86-ST1A 220.0 | 11.7 | 0.042 | 0.275 | 1.15 | ol | 679 | 0.00403 | HV
490-AL1/64-ST1A 380.0 | 11 | 0.059 | 0.253 | 0.96 | ol | 490 | 0.00403 | HV
679-AL1/86-ST1A 380.0 | 14.6 | 0.042 | 0.25 | 1.15 | ol | 679 | 0.00403 | HV

## trafo_std_types
| i0_percent | pfe_kw | vkr_percent | sn_mva | vn_lv_kv | vn_hv_kv | vk_percent | shift_degree | vector_group | tap_side | tap_neutral | tap_min | tap_max | tap_step_degree | tap_step_percent | tap_phase_shifter
160 MVA 380/110 kV | 0.06 | 60 | 0.25 | 160 | 110 | 380 | 12.2 | 0 | Yy0 | hv | 0 | -9 | 9 | 0 | 1.5 | FALSE
100 MVA 220/110 kV | 0.06 | 55 | 0.26 | 100 | 110 | 220 | 12 | 0 | Yy0 | hv | 0 | -9 | 9 | 0 | 1.5 | FALSE
63 MVA 110/20 kV | 0.04 | 22 | 0.32 | 63 | 20 | 110 | 18 | 150 | YNd5 | hv | 0 | -9 | 9 | 0 | 1.5 | FALSE
40 MVA 110/20 kV | 0.05 | 18 | 0.34 | 40 | 20 | 110 | 16.2 | 150 | YNd5 | hv | 0 | -9 | 9 | 0 | 1.5 | FALSE
25 MVA 110/20 kV | 0.07 | 14 | 0.41 | 25 | 20 | 110 | 12 | 150 | YNd5 | hv | 0 | -9 | 9 | 0 | 1.5 | FALSE
63 MVA 110/10 kV | 0.04 | 22 | 0.32 | 63 | 10 | 110 | 18 | 150 | YNd5 | hv | 0 | -9 | 9 | 0 | 1.5 | FALSE
40 MVA 110/10 kV | 0.05 | 18 | 0.34 | 40 | 10 | 110 | 16.2 | 150 | YNd5 | hv | 0 | -9 | 9 | 0 | 1.5 | FALSE
25 MVA 110/10 kV | 0.07 | 14 | 0.41 | 25 | 10 | 110 | 12 | 150 | YNd5 | hv | 0 | -9 | 9 | 0 | 1.5 | FALSE
0.25 MVA 20/0.4 kV | 0.32 | 0.8 | 1.44 | 0.25 | 0.4 | 20 | 6 | 150 | Yzn5 | hv | 0 | -2 | 2 | 0 | 2.5 | FALSE
0.4 MVA 20/0.4 kV | 0.3375 | 1.35 | 1.425 | 0.4 | 0.4 | 20 | 6 | 150 | Dyn5 | hv | 0 | -2 | 2 | 0 | 2.5 | FALSE
0.63 MVA 20/0.4 kV | 0.2619 | 1.65 | 1.206 | 0.63 | 0.4 | 20 | 6 | 150 | Dyn5 | hv | 0 | -2 | 2 | 0 | 2.5 | FALSE
0.25 MVA 10/0.4 kV | 0.24 | 0.6 | 1.2 | 0.25 | 0.4 | 10 | 4 | 150 | Dyn5 | hv | 0 | -2 | 2 | 0 | 2.5 | FALSE
0.4 MVA 10/0.4 kV | 0.2375 | 0.95 | 1.325 | 0.4 | 0.4 | 10 | 4 | 150 | Dyn5 | hv | 0 | -2 | 2 | 0 | 2.5 | FALSE
0.63 MVA 10/0.4 kV | 0.1873 | 1.18 | 1.0794 | 0.63 | 0.4 | 10 | 4 | 150 | Dyn5 | hv | 0 | -2 | 2 | 0 | 2.5 | FALSE

## trafo3w_std_types
| sn_hv_mva | sn_mv_mva | sn_lv_mva | vn_hv_kv | vn_mv_kv | vn_lv_kv | vk_hv_percent | vk_mv_percent | vk_lv_percent | vkr_hv_percent | vkr_mv_percent | vkr_lv_percent | pfe_kw | i0_percent | shift_mv_degree | shift_lv_degree | vector_group | tap_side | tap_neutral | tap_min | tap_max | tap_step_percent
63/25/38 MVA 110/20/10 kV | 63 | 25 | 38 | 110 | 20 | 10 | 10.4 | 10.4 | 10.4 | 0.28 | 0.32 | 0.35 | 35 | 0.89 | 0 | 0 | YN0yn0yn0 | hv | 0 | -10 | 10 | 1.2
63/25/38 MVA 110/10/10 kV | 63 | 25 | 38 | 110 | 10 | 10 | 10.4 | 10.4 | 10.4 | 0.28 | 0.32 | 0.35 | 35 | 0.89 | 0 | 0 | YN0yn0yn0 | hv | 0 | -10 | 10 | 1.2

## fuse_std_types
| fuse_type | i_rated_a | t_avg | t_min | t_total | x_avg | x_min | x_total
HV 100A | HV 100A | 100 | 0 | [10.0, 3.64, 0.854, 0.281, 0.1, 0.0531, 0.022, 0.01] | [10.0, 4.267, 1.21, 0.403, 0.1, 0.058, 0.022, 0.01] | 0 | [300.0, 350.0, 450.0, 550.0, 700.0, 850.0, 1200.0, 1752.0] | [600.0, 700.0, 900.0, 1150.0, 1665.0, 2000.0, 3000.0, 4313.0]
HV 10A | HV 10A | 10 | 0 | [10.0, 1675.0, 0.344, 0.156, 0.1, 0.0417, 0.0171, 0.01] | [10.0, 1.3, 0.3, 0.155, 0.1, 0.0555, 0.023, 0.01] | 0 | [30.0, 32.0, 35.0, 37.0, 39.0, 50.0, 70.0, 88.0] | [60.0, 70.0, 80.0, 87.0, 94.0, 110.0, 150.0, 216.0]
HV 125A | HV 125A | 125 | 0 | [10.0, 1.82, 0.344, 0.1, 0.0467, 0.0269, 0.01] | [10.0, 2.478, 0.426, 0.1, 0.0427, 0.0211, 0.01] | 0 | [375.0, 500.0, 700.0, 925.0, 1200.0, 1500.0, 2341.0] | [750.0, 1000.0, 1500.0, 2200.0, 3000.0, 4000.0, 5765.0]
HV 160A | HV 160A | 160 | 0 | [10.0, 4.15, 1.03, 0.198, 0.1, 0.051, 0.0172, 0.01] | [10.0, 2.3, 0.734, 0.274, 0.1, 0.046, 0.0177, 0.01] | 0 | [480.0, 550.0, 700.0, 1000.0, 1260.0, 1600.0, 2500.0, 3227.0] | [960.0, 1300.0, 1700.0, 2200.0, 2996.0, 4000.0, 6000.0, 7946.0]
HV 16A | HV 16A | 16 | 0 | [10.0, 0.352, 0.164, 0.1, 0.0649, 0.0342, 0.01] | [10.0, 2.34, 0.722, 0.181, 0.1, 0.055, 0.0296, 0.01] | 0 | [48.0, 60.0, 65.0, 71.0, 80.0, 100.0, 162.0] | [96.0, 110.0, 125.0, 150.0, 168.0, 200.0, 250.0, 398.0]
HV 200A | HV 200A | 200 | 0 | [10.0, 4.267, 1.21, 0.403, 0.1, 0.058, 0.022, 0.01] | [10.0, 3.73, 1.654, 0.328, 0.1, 0.0531, 0.019, 0.01] | 0 | [600.0, 700.0, 900.0, 1150.0, 1665.0, 2000.0, 3000.0, 4313.0] | [1200.0, 1500.0, 1800.0, 2700.0, 3960.0, 5000.0, 7500.0, 10620.0]
HV 20A | HV 20A | 20 | 0 | [10.0, 1.3, 0.3, 0.155, 0.1, 0.0555, 0.023, 0.01] | [10.0, 1.3, 0.161, 0.1, 0.0611, 0.0399, 0.0141, 0.01] | 0 | [60.0, 70.0, 80.0, 87.0, 94.0, 110.0, 150.0, 216.0] | [120.0, 150.0, 200.0, 223.0, 260.0, 300.0, 450.0, 532.0]
HV 25A | HV 25A | 25 | 0 | [10.0, 2.512, 0.833, 0.299, 0.1, 0.0372, 0.0223, 0.01] | [10.0, 3.125, 0.597, 0.198, 0.1, 0.0378, 0.022, 0.01] | 0 | [75.0, 82.0, 90.0, 100.0, 124.0, 170.0, 200.0, 289.0] | [150.0, 170.0, 210.0, 250.0, 294.0, 400.0, 500.0, 711.0]
HV 31.5A | HV 31.5A | 31.5 | 0 | [10.0, 2.34, 0.722, 0.181, 0.1, 0.055, 0.0296, 0.01] | [10.0, 2.84, 0.368, 0.164, 0.1, 0.0621, 0.0378, 0.0195, 0.01] | 0 | [95.0, 110.0, 125.0, 150.0, 165.0, 200.0, 250.0, 390.0] | [189.0, 220.0, 300.0, 350.0, 393.0, 450.0, 530.0, 700.0, 960.0]
HV 40A | HV 40A | 40 | 0 | [10.0, 1.3, 0.161, 0.1, 0.0611, 0.0399, 0.0141, 0.01] | [10.0, 2.05, 0.369, 0.198, 0.1, 0.051, 0.0298, 0.01] | 0 | [120.0, 150.0, 200.0, 223.0, 260.0, 300.0, 450.0, 532.0] | [240.0, 300.0, 400.0, 450.0, 530.0, 650.0, 800.0, 1311.0]
HV 50A | HV 50A | 50 | 0 | [10.0, 3.215, 0.597, 0.198, 0.1, 0.0378, 0.022, 0.01] | [10.0, 3.64, 0.854, 0.281, 0.1, 0.0531, 0.022, 0.01] | 0 | [150.0, 170.0, 210.0, 250.0, 294.0, 400.0, 500.0, 711.0] | [300.0, 350.0, 450.0, 550.0, 700.0, 850.0, 1200.0, 1752.0]
HV 6.3A | HV 6.3A | 6.3 | 0 | [10.0, 1.39, 0.344, 0.168, 0.1, 0.056, 0.0263, 0.01] | [10.0, 1.711, 0.516, 0.198, 0.1, 0.0634, 0.0303, 0.01] | 0 | [19.0, 19.5, 20.4, 20.8, 22.0, 25.0, 32.0, 48.0] | [38.0, 40.0, 43.0, 48.0, 53.0, 60.0, 75.0, 118.0]
HV 63A | HV 63A | 63 | 0 | [10.0, 2.84, 0.368, 0.164, 0.1, 0.0621, 0.0378, 0.0195, 0.01] | [10.0, 1.82, 0.344, 0.1, 0.0467, 0.0269, 0.01] | 0 | [189.0, 220.0, 300.0, 350.0, 393.0, 450.0, 530.0, 700.0, 961.0] | [378.0, 500.0, 700.0, 934.0, 1200.0, 1500.0, 2366.0]
HV 80A | HV 80A | 80 | 0 | [10.0, 2.05, 0.369, 0.198, 0.1, 0.051, 0.0298, 0.01] | [10.0, 4.15, 1.03, 0.198, 0.1, 0.051, 0.0172, 0.01] | 0 | [240.0, 300.0, 400.0, 450.0, 530.0, 650.0, 800.0, 1311.0] | [480.0, 550.0, 700.0, 1000.0, 1260.0, 1600.0, 2500.0, 3227.0]
Siemens NH-1-100 | Siemens NH-1-100 | 100 | [5400.0, 2000.0, 400.0, 20.0, 1.0, 0.2, 0.012, 0.004] | 0 | 0 | [150.0, 190.0, 250.0, 430.0, 900.0, 1250.0, 2700.0, 3600.0] | 0 | 0
Siemens NH-1-125 | Siemens NH-1-125 | 125 | [4800.0, 120.0, 7.0, 0.1, 0.004] | 0 | 0 | [180.0, 400.0, 740.0, 2000.0, 4250.0] | 0 | 0
Siemens NH-1-16 | Siemens NH-1-16 | 16 | [4000.0, 400.0, 2.0, 0.1, 0.04, 0.01] | 0 | 0 | [26.0, 35.0, 75.0, 150.0, 200.0, 300.0] | 0 | 0
Siemens NH-1-160 | Siemens NH-1-160 | 160 | [4800.0, 120.0, 7.0, 0.1, 0.004] | 0 | 0 | [210.0, 500.0, 900.0, 2300.0, 5000.0] | 0 | 0
Siemens NH-1-25 | Siemens NH-1-25 | 25 | [4000.0, 1000.0, 10.0, 0.2, 0.02, 0.01] | 0 | 0 | [40.0, 50.0, 100.0, 210.0, 400.0, 500.0] | 0 | 0
Siemens NH-1-50 | Siemens NH-1-50 | 50 | [4000.0, 40.0, 4.0, 1.0, 0.02, 0.01] | 0 | 0 | [86.0, 200.0, 300.0, 400.0, 1000.0, 1280.0] | 0 | 0
Siemens NH-1-63 | Siemens NH-1-63 | 63 | [4000.0, 100.0, 10.0, 2.0, 0.04, 0.01] | 0 | 0 | [100.0, 200.0, 300.0, 400.0, 1000.0, 1500.0] | 0 | 0
Siemens NH-1-80 | Siemens NH-1-80 | 80 | [4800.0, 120.0, 7.0, 0.1, 0.01] | 0 | 0 | [150.58, 250.0, 450.0, 1150.0, 2470.0] | 0 | 0
Siemens NH-2-1000 | Siemens NH-2-1000 | 1000 | [4800.0, 120.0, 7.0, 0.1, 0.004] | 0 | 0 | [1900.0, 3500.0, 8400.0, 24000.0, 52000.0] | 0 | 0
Siemens NH-2-200 | Siemens NH-2-200 | 200 | [4800.0, 120.0, 7.0, 0.1, 0.004] | 0 | 0 | [280.0, 650.0, 1200.0, 3000.0, 7000.0] | 0 | 0
Siemens NH-2-224 | Siemens NH-2-224 | 224 | [4800.0, 120.0, 7.0, 0.2, 0.04, 0.004] | 0 | 0 | [400.0, 750.0, 1453.0, 3025.0, 4315.0, 7600.0] | 0 | 0
Siemens NH-2-250 | Siemens NH-2-250 | 250 | [4800.0, 120.0, 7.0, 0.1, 0.004] | 0 | 0 | [450.0, 800.0, 1650.0, 4000.0, 8500.0] | 0 | 0
Siemens NH-2-315 | Siemens NH-2-315 | 315 | [4800.0, 120.0, 7.0, 0.1, 0.004] | 0 | 0 | [550.0, 920.0, 1900.0, 5000.0, 11000.0] | 0 | 0
Siemens NH-2-355 | Siemens NH-2-355 | 355 | [4800.0, 120.0, 6.0, 0.1, 0.004] | 0 | 0 | [650.0, 1116.27, 2350.0, 5840.0, 12790.0] | 0 | 0
Siemens NH-2-400 | Siemens NH-2-400 | 400 | [4800.0, 120.0, 7.0, 0.1, 0.004] | 0 | 0 | [720.0, 1350.0, 2800.0, 6500.0, 15000.0] | 0 | 0
Siemens NH-2-425 | Siemens NH-2-425 | 425 | [4800.0, 120.0, 7.0, 0.1, 0.004] | 0 | 0 | [850.0, 1500.0, 3050.0, 7500.0, 16500.0] | 0 | 0
Siemens NH-2-630 | Siemens NH-2-630 | 630 | [4800.0, 120.0, 7.0, 0.1, 0.004] | 0 | 0 | [1200.0, 2000.0, 4800.0, 12000.0, 26000.0] | 0 | 0

## dtypes
| element | column | dtype
0 | bus | name | object
1 | bus | vn_kv | float64
2 | bus | type | object
3 | bus | zone | object
4 | bus | in_service | bool
5 | load | name | object
6 | load | bus | uint32
7 | load | p_mw | float64
8 | load | q_mvar | float64
9 | load | const_z_percent | float64
10 | load | const_i_percent | float64
11 | load | sn_mva | float64
12 | load | scaling | float64
13 | load | in_service | bool
14 | load | type | object
15 | ext_grid | name | object
16 | ext_grid | bus | uint32
17 | ext_grid | vm_pu | float64
18 | ext_grid | va_degree | float64
19 | ext_grid | slack_weight | float64
20 | ext_grid | in_service | bool
21 | line | name | object
22 | line | std_type | object
23 | line | from_bus | uint32
24 | line | to_bus | uint32
25 | line | length_km | float64
26 | line | r_ohm_per_km | float64
27 | line | x_ohm_per_km | float64
28 | line | c_nf_per_km | float64
29 | line | g_us_per_km | float64
30 | line | max_i_ka | float64
31 | line | df | float64
32 | line | parallel | uint32
33 | line | type | object
34 | line | in_service | bool
35 | trafo | name | object
36 | trafo | std_type | object
37 | trafo | hv_bus | uint32
38 | trafo | lv_bus | uint32
39 | trafo | sn_mva | float64
40 | trafo | vn_hv_kv | float64
41 | trafo | vn_lv_kv | float64
42 | trafo | vk_percent | float64
43 | trafo | vkr_percent | float64
44 | trafo | pfe_kw | float64
45 | trafo | i0_percent | float64
46 | trafo | shift_degree | float64
47 | trafo | tap_side | object
48 | trafo | tap_neutral | int32
49 | trafo | tap_min | int32
50 | trafo | tap_max | int32
51 | trafo | tap_step_percent | float64
52 | trafo | tap_step_degree | float64
53 | trafo | tap_pos | int32
54 | trafo | tap_phase_shifter | bool
55 | trafo | parallel | uint32
56 | trafo | df | float64
57 | trafo | in_service | bool
58 | line_geodata | coords | object
59 | bus_geodata | x | float64
60 | bus_geodata | y | float64
61 | bus_geodata | coords | object

## parameters
| version | format_version | converged | OPF_converged | name | f_hz | sn_mva
0 | 2.14.6 | 2.14.0 | FALSE | FALSE |  | 50 | 1