## bus
| name | vn_kv | type | zone | in_service
0 | bus_LV_3551-6_1_2_node_22 | 0.4 | n |  | TRUE
1 | bus_LV_3551-6_1_2_node_23 | 0.4 | n |  | TRUE
2 | bus_LV_3551-6_1_2_node_24 | 0.4 | n |  | TRUE
3 | bus_LV_3551-6_1_2_node_25 | 0.4 | n |  | TRUE
4 | bus_LV_3551-6_1_2_node_26 | 0.4 | n |  | TRUE
5 | bus_LV_3551-6_1_2_node_27 | 0.4 | n |  | TRUE
6 | bus_LV_3551-6_1_2_node_28 | 0.4 | n |  | TRUE
7 | bus_LV_3551-6_1_2_node_29 | 0.4 | n |  | TRUE
8 | bus_LV_3551-6_1_2_node_30 | 0.4 | n |  | TRUE
9 | bus_LV_3551-6_1_2_node_31 | 0.4 | n |  | TRUE
10 | bus_LV_3551-6_1_2_node_73 | 0.4 | n |  | TRUE
11 | bus_LV_3551-6_1_2_node_70 | 0.4 | n |  | TRUE
12 | bus_LV_3551-6_1_2_node_32 | 0.4 | n |  | TRUE
13 | bus_LV_3551-6_1_2_node_75 | 0.4 | n |  | TRUE
14 | bus_LV_3551-6_1_2_node_71 | 0.4 | n |  | TRUE
15 | bus_LV_3551-6_1_2_node_33 | 0.4 | n |  | TRUE
16 | bus_LV_3551-6_1_2_node_34 | 0.4 | n |  | TRUE
17 | bus_LV_3551-6_1_2_node_35 | 0.4 | n |  | TRUE
18 | bus_LV_3551-6_1_2_node_36 | 0.4 | n |  | TRUE
19 | bus_LV_3551-6_1_2_node_37 | 0.4 | n |  | TRUE
20 | bus_LV_3551-6_1_2_node_38 | 0.4 | n |  | TRUE
21 | bus_LV_3551-6_1_2_node_39 | 0.4 | n |  | TRUE
22 | bus_LV_3551-6_1_2_node_40 | 0.4 | n |  | TRUE
23 | bus_LV_3551-6_1_2_node_41 | 0.4 | n |  | TRUE
24 | bus_LV_3551-6_1_2_node_42 | 0.4 | n |  | TRUE
25 | bus_LV_3551-6_1_2_node_43 | 0.4 | n |  | TRUE
26 | bus_LV_3551-6_1_2_node_47 | 0.4 | n |  | TRUE
27 | bus_LV_3551-6_1_2_node_45 | 0.4 | n |  | TRUE
28 | bus_LV_3551-6_1_2_node_49 | 0.4 | n |  | TRUE
29 | bus_LV_3551-6_1_2_node_44 | 0.4 | n |  | TRUE
30 | bus_LV_3551-6_1_2_node_46 | 0.4 | n |  | TRUE
31 | bus_LV_3551-6_1_2_node_48 | 0.4 | n |  | TRUE
32 | bus_LV_3551-6_1_2_node_50 | 0.4 | n |  | TRUE
33 | bus_LV_3551-6_1_2_node_51 | 0.4 | n |  | TRUE
34 | bus_LV_3551-6_1_2_node_52 | 0.4 | n |  | TRUE
35 | bus_LV_3551-6_1_2_node_53 | 0.4 | n |  | TRUE
36 | bus_LV_3551-6_1_2_node_54 | 0.4 | n |  | TRUE
37 | bus_LV_3551-6_1_2_node_60 | 0.4 | n |  | TRUE
38 | bus_LV_3551-6_1_2_node_69 | 0.4 | n |  | TRUE
39 | bus_LV_3551-6_1_2_node_57 | 0.4 | n |  | TRUE
40 | bus_LV_3551-6_1_2_node_68 | 0.4 | n |  | TRUE
41 | bus_LV_3551-6_1_2_node_55 | 0.4 | n |  | TRUE
42 | bus_LV_3551-6_1_2_node_56 | 0.4 | n |  | TRUE
43 | bus_LV_3551-6_1_2_node_58 | 0.4 | n |  | TRUE
44 | bus_LV_3551-6_1_2_node_59 | 0.4 | n |  | TRUE
45 | bus_LV_3551-6_1_2_node_61 | 0.4 | n |  | TRUE
46 | bus_LV_3551-6_1_2_node_62 | 0.4 | n |  | TRUE
47 | bus_LV_3551-6_1_2_node_77 | 0.4 | n |  | TRUE
48 | bus_LV_3551-6_1_2_node_76 | 0.4 | n |  | TRUE
49 | bus_LV_3551-6_1_2_node_78 | 0.4 | n |  | TRUE
50 | bus_LV_3551-6_1_2_node_63 | 0.4 | n |  | TRUE
51 | bus_LV_3551-6_1_2_node_64 | 0.4 | n |  | TRUE
52 | bus_LV_3551-6_1_2_node_65 | 0.4 | n |  | TRUE
53 | bus_LV_3551-6_1_2_node_66 | 0.4 | n |  | TRUE
54 | bus_LV_3551-6_1_2_node_67 | 0.4 | n |  | TRUE
55 | bus_LV_3551-6_1_2_node_72 | 0.4 | n |  | TRUE
56 | bus_LV_3551-6_1_2_node_81 | 0.4 | n |  | TRUE
57 | bus_LV_3551-6_1_2_node_82 | 0.4 | n |  | TRUE
58 | bus_LV_3551-6_1_2_node_80 | 0.4 | n |  | TRUE
59 | bus_LV_3551-6_1_2_node_79 | 0.4 | n |  | TRUE
60 | bus_MV_160_0_node_19 | 20 | n |  | TRUE

## load
| name | bus | p_mw | q_mvar | const_z_percent | const_i_percent | sn_mva | scaling | in_service | type
0 | LV_3551-6_1_2_load_22 | 0 | 0.00090332 | 0.00022639 | 0 | 0 |  | 1 | TRUE | wye
1 | LV_3551-6_1_2_load_23 | 1 | 0.0015832 | 0.00039679 | 0 | 0 |  | 1 | TRUE | wye
2 | LV_3551-6_1_2_load_24 | 2 | 0.0017599 | 0.00044107 | 0 | 0 |  | 1 | TRUE | wye
3 | LV_3551-6_1_2_load_25 | 3 | 0.0033013 | 0.00082739 | 0 | 0 |  | 1 | TRUE | wye
4 | LV_3551-6_1_2_load_28 | 6 | 0.0025014 | 0.0006269 | 0 | 0 |  | 1 | TRUE | wye
5 | LV_3551-6_1_2_load_29 | 7 | 0.0013041 | 0.00032684 | 0 | 0 |  | 1 | TRUE | wye
6 | LV_3551-6_1_2_load_31 | 9 | 0.0019035 | 0.00047707 | 0 | 0 |  | 1 | TRUE | wye
7 | LV_3551-6_1_2_load_73 | 10 | 0.005353 | 0.0013416 | 0 | 0 |  | 1 | TRUE | wye
8 | LV_3551-6_1_2_load_70 | 11 | 0.0007766 | 0.00019463 | 0 | 0 |  | 1 | TRUE | wye
9 | LV_3551-6_1_2_load_32 | 12 | 0.0020166 | 0.00050541 | 0 | 0 |  | 1 | TRUE | wye
10 | LV_3551-6_1_2_load_71 | 14 | 0.0021244 | 0.00053241 | 0 | 0 |  | 1 | TRUE | wye
11 | LV_3551-6_1_2_load_33 | 15 | 0.0017982 | 0.00045067 | 0 | 0 |  | 1 | TRUE | wye
12 | LV_3551-6_1_2_load_34 | 16 | 0.0046385 | 0.0011625 | 0 | 0 |  | 1 | TRUE | wye
13 | LV_3551-6_1_2_load_35 | 17 | 0.00093054 | 0.00023321 | 0 | 0 |  | 1 | TRUE | wye
14 | LV_3551-6_1_2_load_36 | 18 | 0.0030045 | 0.00075299 | 0 | 0 |  | 1 | TRUE | wye
15 | LV_3551-6_1_2_load_37 | 19 | 0.0021271 | 0.00053311 | 0 | 0 |  | 1 | TRUE | wye
16 | LV_3551-6_1_2_load_38 | 20 | 0.0042775 | 0.0010721 | 0 | 0 |  | 1 | TRUE | wye
17 | LV_3551-6_1_2_load_39 | 21 | 0.0025486 | 0.00063873 | 0 | 0 |  | 1 | TRUE | wye
18 | LV_3551-6_1_2_load_40 | 22 | 0.0047515 | 0.0011908 | 0 | 0 |  | 1 | TRUE | wye
19 | LV_3551-6_1_2_load_42 | 24 | 0.0071677 | 0.0017964 | 0 | 0 |  | 1 | TRUE | wye
20 | LV_3551-6_1_2_load_43 | 25 | 0.0030447 | 0.00076308 | 0 | 0 |  | 1 | TRUE | wye
21 | LV_3551-6_1_2_load_47 | 26 | 0.0012112 | 0.00030356 | 0 | 0 |  | 1 | TRUE | wye
22 | LV_3551-6_1_2_load_45 | 27 | 0.0025855 | 0.00064798 | 0 | 0 |  | 1 | TRUE | wye
23 | LV_3551-6_1_2_load_49 | 28 | 0.00067652 | 0.00016955 | 0 | 0 |  | 1 | TRUE | wye
24 | LV_3551-6_1_2_load_44 | 29 | 0.0027324 | 0.00068482 | 0 | 0 |  | 1 | TRUE | wye
25 | LV_3551-6_1_2_load_46 | 30 | 0.0082437 | 0.0020661 | 0 | 0 |  | 1 | TRUE | wye
26 | LV_3551-6_1_2_load_48 | 31 | 0.0010775 | 0.00027004 | 0 | 0 |  | 1 | TRUE | wye
27 | LV_3551-6_1_2_load_50 | 32 | 0.012124 | 0.0030386 | 0 | 0 |  | 1 | TRUE | wye
28 | LV_3551-6_1_2_load_52 | 34 | 0.00061413 | 0.00015392 | 0 | 0 |  | 1 | TRUE | wye
29 | LV_3551-6_1_2_load_54 | 36 | 0.0069227 | 0.001735 | 0 | 0 |  | 1 | TRUE | wye
30 | LV_3551-6_1_2_load_60 | 37 | 0.010472 | 0.0026244 | 0 | 0 |  | 1 | TRUE | wye
31 | LV_3551-6_1_2_load_69 | 38 | 0.001438 | 0.00036039 | 0 | 0 |  | 1 | TRUE | wye
32 | LV_3551-6_1_2_load_57 | 39 | 0.00075584 | 0.00018943 | 0 | 0 |  | 1 | TRUE | wye
33 | LV_3551-6_1_2_load_68 | 40 | 0.00078052 | 0.00019562 | 0 | 0 |  | 1 | TRUE | wye
34 | LV_3551-6_1_2_load_55 | 41 | 0.00057813 | 0.00014489 | 0 | 0 |  | 1 | TRUE | wye
35 | LV_3551-6_1_2_load_56 | 42 | 0.0049825 | 0.0012487 | 0 | 0 |  | 1 | TRUE | wye
36 | LV_3551-6_1_2_load_58 | 43 | 0.001234 | 0.00030926 | 0 | 0 |  | 1 | TRUE | wye
37 | LV_3551-6_1_2_load_61 | 45 | 0.0010003 | 0.00025071 | 0 | 0 |  | 1 | TRUE | wye
38 | LV_3551-6_1_2_load_62 | 46 | 0.00040019 | 0.0001003 | 0 | 0 |  | 1 | TRUE | wye
39 | LV_3551-6_1_2_load_77 | 47 | 0.0006777 | 0.00016985 | 0 | 0 |  | 1 | TRUE | wye
40 | LV_3551-6_1_2_load_76 | 48 | 0.00063658 | 0.00015954 | 0 | 0 |  | 1 | TRUE | wye
41 | LV_3551-6_1_2_load_63 | 50 | 0.0015082 | 0.00037799 | 0 | 0 |  | 1 | TRUE | wye
42 | LV_3551-6_1_2_load_64 | 51 | 0.0016974 | 0.00042542 | 0 | 0 |  | 1 | TRUE | wye
43 | LV_3551-6_1_2_load_65 | 52 | 0.00062673 | 0.00015707 | 0 | 0 |  | 1 | TRUE | wye
44 | LV_3551-6_1_2_load_66 | 53 | 0.0039052 | 0.00097873 | 0 | 0 |  | 1 | TRUE | wye
45 | LV_3551-6_1_2_load_67 | 54 | 0.0010784 | 0.00027028 | 0 | 0 |  | 1 | TRUE | wye
46 | LV_3551-6_1_2_load_72 | 55 | 0.0017747 | 0.00044478 | 0 | 0 |  | 1 | TRUE | wye
47 | LV_3551-6_1_2_load_81 | 56 | 0.0043483 | 0.0010898 | 0 | 0 |  | 1 | TRUE | wye
48 | LV_3551-6_1_2_load_82 | 57 | 0.0058179 | 0.0014581 | 0 | 0 |  | 1 | TRUE | wye
49 | LV_3551-6_1_2_load_79 | 59 | 0.0013049 | 0.00032704 | 0 | 0 |  | 1 | TRUE | wye

## ext_grid
| name | bus | vm_pu | va_degree | slack_weight | in_service
0 |  | 15 | 1 | 0 | 1 | TRUE

## line
| name | std_type | from_bus | to_bus | length_km | r_ohm_per_km | x_ohm_per_km | c_nf_per_km | g_us_per_km | max_i_ka | df | parallel | type | in_service
0 | LV_3551-6_1_2_line_0 | NAYY 4x150 SE | 0 | 1 | 0.057152 | 0.208 | 0.08 | 261 | 0 | 0.27 | 1 | 1 | cs | TRUE
1 | LV_3551-6_1_2_line_1 | NAYY 4x150 SE | 0 | 2 | 0.0045063 | 0.208 | 0.08 | 261 | 0 | 0.27 | 1 | 1 | cs | TRUE
2 | LV_3551-6_1_2_line_2 | NAYY 4x150 SE | 1 | 3 | 0.029383 | 0.208 | 0.08 | 261 | 0 | 0.27 | 1 | 1 | cs | TRUE
3 | LV_3551-6_1_2_line_3 | NAYY 4x150 SE | 3 | 4 | 0.015347 | 0.208 | 0.08 | 261 | 0 | 0.27 | 1 | 1 | cs | TRUE
4 | LV_3551-6_1_2_line_4 | NAYY 4x150 SE | 4 | 5 | 0.21238 | 0.208 | 0.08 | 261 | 0 | 0.27 | 1 | 1 | cs | TRUE
5 | LV_3551-6_1_2_line_5 | NAYY 4x150 SE | 4 | 6 | 0.031292 | 0.208 | 0.08 | 261 | 0 | 0.27 | 1 | 1 | cs | TRUE
6 | LV_3551-6_1_2_line_6 | NAYY 4x150 SE | 5 | 7 | 0.046311 | 0.208 | 0.08 | 261 | 0 | 0.27 | 1 | 1 | cs | TRUE
7 | LV_3551-6_1_2_line_7 | NAYY 4x150 SE | 5 | 8 | 0.13906 | 0.208 | 0.08 | 261 | 0 | 0.27 | 1 | 1 | cs | TRUE
8 | LV_3551-6_1_2_line_8 | NAYY 4x150 SE | 6 | 9 | 0.018423 | 0.208 | 0.08 | 261 | 0 | 0.27 | 1 | 1 | cs | TRUE
9 | LV_3551-6_1_2_line_9 | NAYY 4x150 SE | 8 | 10 | 0.020138 | 0.208 | 0.08 | 261 | 0 | 0.27 | 1 | 1 | cs | TRUE
10 | LV_3551-6_1_2_line_10 | NAYY 4x150 SE | 8 | 11 | 0.068475 | 0.208 | 0.08 | 261 | 0 | 0.27 | 1 | 1 | cs | TRUE
11 | LV_3551-6_1_2_line_11 | NAYY 4x150 SE | 9 | 12 | 0.00017825 | 0.208 | 0.08 | 261 | 0 | 0.27 | 1 | 1 | cs | TRUE
12 | LV_3551-6_1_2_line_12 | NAYY 4x150 SE | 10 | 13 | 0.023907 | 0.208 | 0.08 | 261 | 0 | 0.27 | 1 | 1 | cs | TRUE
13 | LV_3551-6_1_2_line_13 | NAYY 4x150 SE | 11 | 14 | 0.0137 | 0.208 | 0.08 | 261 | 0 | 0.27 | 1 | 1 | cs | TRUE
14 | LV_3551-6_1_2_line_14 | NAYY 4x150 SE | 12 | 15 | 0.037177 | 0.208 | 0.08 | 261 | 0 | 0.27 | 1 | 1 | cs | TRUE
15 | LV_3551-6_1_2_line_15 | NAYY 4x150 SE | 13 | 56 | 0.034245 | 0.208 | 0.08 | 261 | 0 | 0.27 | 1 | 1 | cs | TRUE
16 | LV_3551-6_1_2_line_16 | NAYY 4x150 SE | 13 | 49 | 0.04726 | 0.208 | 0.08 | 261 | 0 | 0.27 | 1 | 1 | cs | TRUE
17 | LV_3551-6_1_2_line_17 | NAYY 4x150 SE | 14 | 55 | 0.017345 | 0.208 | 0.08 | 261 | 0 | 0.27 | 1 | 1 | cs | TRUE
18 | LV_3551-6_1_2_line_18 | NAYY 4x150 SE | 15 | 16 | 0.046823 | 0.208 | 0.08 | 261 | 0 | 0.27 | 1 | 1 | cs | TRUE
19 | LV_3551-6_1_2_line_19 | NAYY 4x150 SE | 16 | 17 | 0.0040964 | 0.208 | 0.08 | 261 | 0 | 0.27 | 1 | 1 | cs | TRUE
20 | LV_3551-6_1_2_line_20 | NAYY 4x150 SE | 17 | 18 | 0.0052735 | 0.208 | 0.08 | 261 | 0 | 0.27 | 1 | 1 | cs | TRUE
21 | LV_3551-6_1_2_line_21 | NAYY 4x150 SE | 18 | 19 | 0.0065547 | 0.208 | 0.08 | 261 | 0 | 0.27 | 1 | 1 | cs | TRUE
22 | LV_3551-6_1_2_line_22 | NAYY 4x150 SE | 19 | 20 | 0.0060823 | 0.208 | 0.08 | 261 | 0 | 0.27 | 1 | 1 | cs | TRUE
23 | LV_3551-6_1_2_line_23 | NAYY 4x150 SE | 20 | 21 | 0.0040757 | 0.208 | 0.08 | 261 | 0 | 0.27 | 1 | 1 | cs | TRUE
24 | LV_3551-6_1_2_line_24 | NAYY 4x150 SE | 21 | 22 | 0.02902 | 0.208 | 0.08 | 261 | 0 | 0.27 | 1 | 1 | cs | TRUE
25 | LV_3551-6_1_2_line_25 | NAYY 4x150 SE | 22 | 23 | 0.021312 | 0.208 | 0.08 | 261 | 0 | 0.27 | 1 | 1 | cs | TRUE
26 | LV_3551-6_1_2_line_26 | NAYY 4x150 SE | 23 | 24 | 0.012836 | 0.208 | 0.08 | 261 | 0 | 0.27 | 1 | 1 | cs | TRUE
27 | LV_3551-6_1_2_line_27 | NAYY 4x150 SE | 23 | 25 | 0.022576 | 0.208 | 0.08 | 261 | 0 | 0.27 | 1 | 1 | cs | TRUE
28 | LV_3551-6_1_2_line_28 | NAYY 4x150 SE | 24 | 26 | 0.019486 | 0.208 | 0.08 | 261 | 0 | 0.27 | 1 | 1 | cs | TRUE
29 | LV_3551-6_1_2_line_29 | NAYY 4x150 SE | 25 | 27 | 0.0059354 | 0.208 | 0.08 | 261 | 0 | 0.27 | 1 | 1 | cs | TRUE
30 | LV_3551-6_1_2_line_30 | NAYY 4x150 SE | 26 | 28 | 0.0019956 | 0.208 | 0.08 | 261 | 0 | 0.27 | 1 | 1 | cs | TRUE
31 | LV_3551-6_1_2_line_31 | NAYY 4x150 SE | 27 | 29 | 0.0061819 | 0.208 | 0.08 | 261 | 0 | 0.27 | 1 | 1 | cs | TRUE
32 | LV_3551-6_1_2_line_32 | NAYY 4x150 SE | 28 | 31 | 0.00038561 | 0.208 | 0.08 | 261 | 0 | 0.27 | 1 | 1 | cs | TRUE
33 | LV_3551-6_1_2_line_33 | NAYY 4x150 SE | 29 | 30 | 0.01551 | 0.208 | 0.08 | 261 | 0 | 0.27 | 1 | 1 | cs | TRUE
34 | LV_3551-6_1_2_line_34 | NAYY 4x150 SE | 31 | 32 | 0.037258 | 0.208 | 0.08 | 261 | 0 | 0.27 | 1 | 1 | cs | TRUE
35 | LV_3551-6_1_2_line_35 | NAYY 4x150 SE | 32 | 33 | 0.046885 | 0.208 | 0.08 | 261 | 0 | 0.27 | 1 | 1 | cs | TRUE
36 | LV_3551-6_1_2_line_36 | NAYY 4x150 SE | 33 | 34 | 0.014872 | 0.208 | 0.08 | 261 | 0 | 0.27 | 1 | 1 | cs | TRUE
37 | LV_3551-6_1_2_line_37 | NAYY 4x150 SE | 33 | 35 | 0.16971 | 0.208 | 0.08 | 261 | 0 | 0.27 | 1 | 1 | cs | TRUE
38 | LV_3551-6_1_2_line_38 | NAYY 4x150 SE | 34 | 36 | 0.0053031 | 0.208 | 0.08 | 261 | 0 | 0.27 | 1 | 1 | cs | TRUE
39 | LV_3551-6_1_2_line_39 | NAYY 4x150 SE | 35 | 37 | 0.029298 | 0.208 | 0.08 | 261 | 0 | 0.27 | 1 | 1 | cs | TRUE
40 | LV_3551-6_1_2_line_40 | NAYY 4x150 SE | 36 | 38 | 0.0021659 | 0.208 | 0.08 | 261 | 0 | 0.27 | 1 | 1 | cs | TRUE
41 | LV_3551-6_1_2_line_41 | NAYY 4x150 SE | 37 | 39 | 0.030411 | 0.208 | 0.08 | 261 | 0 | 0.27 | 1 | 1 | cs | TRUE
42 | LV_3551-6_1_2_line_42 | NAYY 4x150 SE | 38 | 40 | 0.0085962 | 0.208 | 0.08 | 261 | 0 | 0.27 | 1 | 1 | cs | TRUE
43 | LV_3551-6_1_2_line_43 | NAYY 4x150 SE | 39 | 42 | 0.0055381 | 0.208 | 0.08 | 261 | 0 | 0.27 | 1 | 1 | cs | TRUE
44 | LV_3551-6_1_2_line_44 | NAYY 4x150 SE | 40 | 54 | 0.0025945 | 0.208 | 0.08 | 261 | 0 | 0.27 | 1 | 1 | cs | TRUE
45 | LV_3551-6_1_2_line_45 | NAYY 4x150 SE | 41 | 42 | 0.051059 | 0.208 | 0.08 | 261 | 0 | 0.27 | 1 | 1 | cs | TRUE
46 | LV_3551-6_1_2_line_46 | NAYY 4x150 SE | 43 | 44 | 0.036898 | 0.208 | 0.08 | 261 | 0 | 0.27 | 1 | 1 | cs | TRUE
47 | LV_3551-6_1_2_line_47 | NAYY 4x150 SE | 44 | 45 | 0.035002 | 0.208 | 0.08 | 261 | 0 | 0.27 | 1 | 1 | cs | TRUE
48 | LV_3551-6_1_2_line_48 | NAYY 4x150 SE | 44 | 46 | 0.012817 | 0.208 | 0.08 | 261 | 0 | 0.27 | 1 | 1 | cs | TRUE
49 | LV_3551-6_1_2_line_49 | NAYY 4x150 SE | 45 | 47 | 0.01529 | 0.208 | 0.08 | 261 | 0 | 0.27 | 1 | 1 | cs | TRUE
50 | LV_3551-6_1_2_line_50 | NAYY 4x150 SE | 46 | 48 | 0.032961 | 0.208 | 0.08 | 261 | 0 | 0.27 | 1 | 1 | cs | TRUE
51 | LV_3551-6_1_2_line_51 | NAYY 4x150 SE | 47 | 49 | 0.10013 | 0.208 | 0.08 | 261 | 0 | 0.27 | 1 | 1 | cs | TRUE
52 | LV_3551-6_1_2_line_52 | NAYY 4x150 SE | 49 | 59 | 0.033335 | 0.208 | 0.08 | 261 | 0 | 0.27 | 1 | 1 | cs | TRUE
53 | LV_3551-6_1_2_line_53 | NAYY 4x150 SE | 49 | 58 | 0.12473 | 0.208 | 0.08 | 261 | 0 | 0.27 | 1 | 1 | cs | TRUE
54 | LV_3551-6_1_2_line_54 | NAYY 4x150 SE | 50 | 51 | 0.017987 | 0.208 | 0.08 | 261 | 0 | 0.27 | 1 | 1 | cs | TRUE
55 | LV_3551-6_1_2_line_55 | NAYY 4x150 SE | 51 | 52 | 0.0022181 | 0.208 | 0.08 | 261 | 0 | 0.27 | 1 | 1 | cs | TRUE
56 | LV_3551-6_1_2_line_56 | NAYY 4x150 SE | 52 | 53 | 0.0023867 | 0.208 | 0.08 | 261 | 0 | 0.27 | 1 | 1 | cs | TRUE
57 | LV_3551-6_1_2_line_57 | NAYY 4x150 SE | 53 | 54 | 0.011718 | 0.208 | 0.08 | 261 | 0 | 0.27 | 1 | 1 | cs | TRUE
58 | LV_3551-6_1_2_line_58 | NAYY 4x150 SE | 57 | 58 | 0.045551 | 0.208 | 0.08 | 261 | 0 | 0.27 | 1 | 1 | cs | TRUE

## trafo
| name | std_type | hv_bus | lv_bus | sn_mva | vn_hv_kv | vn_lv_kv | vk_percent | vkr_percent | pfe_kw | i0_percent | shift_degree | tap_side | tap_neutral | tap_min | tap_max | tap_step_percent | tap_step_degree | tap_pos | tap_phase_shifter | parallel | df | in_service
0 | LV_3551-6_1_2_trafo_33 | 0.25 MVA 20/0.4 kV | 60 | 15 | 0.25 | 20 | 0.4 | 6 | 1.44 | 0.8 | 0.32 | 150 | hv | 0 | -2 | 2 | 2.5 | 0 | 0 | FALSE | 1 | 1 | TRUE

## line_geodata
| x0 | y0 | x1 | y1 | x2 | y2 | x3 | y3 | x4 | y4 | x5 | y5 | x6 | y6 | x7 | y7 | x8 | y8
0 | 2807789.2059 | 1124383.5461 | 2807829.1988 | 1124424.3738
1 | 2807786.0525 | 1124380.3269 | 2807789.2059 | 1124383.5461
2 | 2807829.1988 | 1124424.3738 | 2807840.3877 | 1124435.7962 | 2807852.2289 | 1124442.0555
3 | 2807865.7968 | 1124449.2275 | 2807852.2289 | 1124442.0555
4 | 2807865.7968 | 1124449.2275 | 2807912.963 | 1124401.1514 | 2807928.1063 | 1124389.6926 | 2807959.1075 | 1124369.7918 | 2807971.6045 | 1124356.0619 | 2807976.7761 | 1124348.4203 | 2807982.6656 | 1124336.2874 | 2807985.8186 | 1124315.974 | 2807987.267 | 1124288.4498
5 | 2807865.7968 | 1124449.2275 | 2807854.8203 | 1124467.459 | 2807847.3294 | 1124474.101
6 | 2807987.267 | 1124288.4498 | 2807972.684 | 1124283.6102 | 2807958.1829 | 1124273.6903 | 2807959.4618 | 1124260.3749
7 | 2807987.267 | 1124288.4498 | 2807990.9184 | 1124266.4405 | 2807993.9965 | 1124234.8458 | 2807996.1033 | 1124218.9233 | 2808004.323 | 1124214.6678 | 2808012.9261 | 1124217.4442 | 2808037.1306 | 1124225.974 | 2808043.8081 | 1124228.4061 | 2808060.1955 | 1124235.5437
8 | 2807847.3294 | 1124474.101 | 2807833.5448 | 1124486.3235
9 | 2808060.1955 | 1124235.5437 | 2808078.6613 | 1124243.5787
10 | 2808060.1955 | 1124235.5437 | 2808039.4939 | 1124276.6318 | 2808029.209 | 1124296.6053
11 | 2807833.4114 | 1124486.4418 | 2807833.5448 | 1124486.3235
12 | 2808100.5827 | 1124253.1175 | 2808078.6613 | 1124243.5787
13 | 2808029.209 | 1124296.6053 | 2808027.7824 | 1124299.3759 | 2808025.0498 | 1124309.6007
14 | 2807833.4114 | 1124486.4418 | 2807829.9912 | 1124489.4745 | 2807809.1186 | 1124514.5235
15 | 2808122.724 | 1124226.9506 | 2808100.5827 | 1124253.1175
16 | 2808100.5827 | 1124253.1175 | 2808137.7396 | 1124282.4598
17 | 2808020.5715 | 1124326.3571 | 2808025.0498 | 1124309.6007
18 | 2807809.1186 | 1124514.5235 | 2807805.8251 | 1124518.4759 | 2807792.4668 | 1124534.1563 | 2807786.9168 | 1124538.4482 | 2807775.0087 | 1124545.9305
19 | 2807771.3261 | 1124547.7017 | 2807774.0432 | 1124546.5372 | 2807775.0087 | 1124545.9305
20 | 2807766.479 | 1124549.7791 | 2807771.3261 | 1124547.7017
21 | 2807766.479 | 1124549.7791 | 2807765.8262 | 1124550.0589 | 2807760.6375 | 1124552.7486
22 | 2807760.6375 | 1124552.7486 | 2807755.2376 | 1124555.5479
23 | 2807751.6192 | 1124557.4236 | 2807755.2376 | 1124555.5479
24 | 2807751.6192 | 1124557.4236 | 2807747.3721 | 1124563.3286 | 2807745.0753 | 1124571.1025 | 2807741.2527 | 1124584.1965
25 | 2807721.0177 | 1124590.4532 | 2807734.8467 | 1124587.3467 | 2807741.2527 | 1124584.1965
26 | 2807721.0177 | 1124590.4532 | 2807711.3127 | 1124598.8547
27 | 2807721.0177 | 1124590.4532 | 2807718.3502 | 1124574.8672 | 2807719.3434 | 1124569.9961 | 2807720.2367 | 1124568.4429
28 | 2807698.2266 | 1124613.1347 | 2807704.3215 | 1124604.9069 | 2807711.3127 | 1124598.8547
29 | 2807720.2367 | 1124568.4429 | 2807723.196 | 1124563.2979
30 | 2807697.0388 | 1124614.7382 | 2807698.2266 | 1124613.1347
31 | 2807726.2782 | 1124557.9391 | 2807723.196 | 1124563.2979
32 | 2807697.0388 | 1124614.7382 | 2807696.8093 | 1124615.0481
33 | 2807734.0113 | 1124544.4943 | 2807726.2782 | 1124557.9391
34 | 2807696.8093 | 1124615.0481 | 2807690.8789 | 1124623.0539 | 2807675.871 | 1124645.8522
35 | 2807651.816 | 1124686.0701 | 2807658.9686 | 1124674.4363 | 2807669.5127 | 1124655.5111 | 2807675.871 | 1124645.8522
36 | 2807651.816 | 1124686.0701 | 2807643.4979 | 1124698.3978
37 | 2807651.816 | 1124686.0701 | 2807687.7051 | 1124714.5541 | 2807709.2377 | 1124732.9682 | 2807753.3077 | 1124770.1872 | 2807782.4623 | 1124746.0065
38 | 2807643.4979 | 1124698.3978 | 2807640.5317 | 1124702.7938
39 | 2807782.4623 | 1124746.0065 | 2807785.2982 | 1124743.6569 | 2807802.8532 | 1124725.0033
40 | 2807639.3202 | 1124704.5893 | 2807640.5317 | 1124702.7938
41 | 2807802.8532 | 1124725.0033 | 2807811.3072 | 1124716.0202 | 2807822.3016 | 1124701.6727
42 | 2807639.3202 | 1124704.5893 | 2807634.5121 | 1124711.715 | 2807634.5121 | 1124711.715
43 | 2807825.6702 | 1124697.2768 | 2807822.3016 | 1124701.6727
44 | 2807633.6544 | 1124714.1637 | 2807634.5121 | 1124711.715
45 | 2807854.9443 | 1124655.462 | 2807833.4063 | 1124687.1813 | 2807825.6702 | 1124697.2768
46 | 2808034.1143 | 1124391.4923 | 2808017.1869 | 1124409.263 | 2808010.1969 | 1124419.4506
47 | 2808034.1143 | 1124391.4923 | 2808058.2601 | 1124366.1525
48 | 2808034.1143 | 1124391.4923 | 2808024.9298 | 1124382.5526
49 | 2808058.2601 | 1124366.1525 | 2808068.808 | 1124355.0831
50 | 2808014.1148 | 1124354.7096 | 2808011.8893 | 1124366.9467 | 2808015.6458 | 1124373.5162 | 2808024.9298 | 1124382.5526
51 | 2808137.7396 | 1124282.4598 | 2808077.3296 | 1124346.1401 | 2808068.808 | 1124355.0831
52 | 2808137.7396 | 1124282.4598 | 2808141.7576 | 1124289.7279 | 2808139.538 | 1124302.8657 | 2808135.0442 | 1124313.6784
53 | 2808137.7396 | 1124282.4598 | 2808184.7729 | 1124235.8827 | 2808207.2092 | 1124214.3868 | 2808188.5053 | 1124194.2775
54 | 2807630.6934 | 1124747.7606 | 2807631.0073 | 1124741.8604 | 2807630.1191 | 1124729.8151
55 | 2807630.1191 | 1124729.8151 | 2807629.9559 | 1124727.603
56 | 2807629.9559 | 1124727.603 | 2807629.7804 | 1124725.2227 | 2807629.7804 | 1124725.2227
57 | 2807629.7804 | 1124725.2227 | 2807633.6544 | 1124714.1637
58 | 2808188.5053 | 1124194.2775 | 2808167.534 | 1124173.89 | 2808155.4522 | 1124162.9446

## bus_geodata
| x | y | coords
0 | 2807789.2059 | 1124383.5461
1 | 2807829.1988 | 1124424.3738
2 | 2807786.0525 | 1124380.3269
3 | 2807852.2289 | 1124442.0555
4 | 2807865.7968 | 1124449.2275
5 | 2807987.267 | 1124288.4498
6 | 2807847.3294 | 1124474.101
7 | 2807959.4618 | 1124260.3749
8 | 2808060.1955 | 1124235.5437
9 | 2807833.5448 | 1124486.3235
10 | 2808078.6613 | 1124243.5787
11 | 2808029.209 | 1124296.6053
12 | 2807833.4114 | 1124486.4418
13 | 2808100.5827 | 1124253.1175
14 | 2808025.0498 | 1124309.6007
15 | 2807809.1186 | 1124514.5235
16 | 2807775.0087 | 1124545.9305
17 | 2807771.3261 | 1124547.7017
18 | 2807766.479 | 1124549.7791
19 | 2807760.6375 | 1124552.7486
20 | 2807755.2376 | 1124555.5479
21 | 2807751.6192 | 1124557.4236
22 | 2807741.2527 | 1124584.1965
23 | 2807721.0177 | 1124590.4532
24 | 2807711.3127 | 1124598.8547
25 | 2807720.2367 | 1124568.4429
26 | 2807698.2266 | 1124613.1347
27 | 2807723.196 | 1124563.2979
28 | 2807697.0388 | 1124614.7382
29 | 2807726.2782 | 1124557.9391
30 | 2807734.0113 | 1124544.4943
31 | 2807696.8093 | 1124615.0481
32 | 2807675.871 | 1124645.8522
33 | 2807651.816 | 1124686.0701
34 | 2807643.4979 | 1124698.3978
35 | 2807782.4623 | 1124746.0065
36 | 2807640.5317 | 1124702.7938
37 | 2807802.8532 | 1124725.0033
38 | 2807639.3202 | 1124704.5893
39 | 2807822.3016 | 1124701.6727
40 | 2807634.5121 | 1124711.715
41 | 2807854.9443 | 1124655.462
42 | 2807825.6702 | 1124697.2768
43 | 2808010.1969 | 1124419.4506
44 | 2808034.1143 | 1124391.4923
45 | 2808058.2601 | 1124366.1525
46 | 2808024.9298 | 1124382.5526
47 | 2808068.808 | 1124355.0831
48 | 2808014.1148 | 1124354.7096
49 | 2808137.7396 | 1124282.4598
50 | 2807630.6934 | 1124747.7606
51 | 2807630.1191 | 1124729.8151
52 | 2807629.9559 | 1124727.603
53 | 2807629.7804 | 1124725.2227
54 | 2807633.6544 | 1124714.1637
55 | 2808020.5715 | 1124326.3571
56 | 2808122.724 | 1124226.9506
57 | 2808155.4522 | 1124162.9446
58 | 2808188.5053 | 1124194.2775
59 | 2808135.0442 | 1124313.6784
60 | 2807865.7968 | 1124449.2275

## line_std_types
| c_nf_per_km | r_ohm_per_km | x_ohm_per_km | max_i_ka | type | q_mm2 | alpha | voltage_rating
NAYY 4x50 SE | 210 | 0.642 | 0.083 | 0.142 | cs | 50 | 0.00403 | LV
NAYY 4x120 SE | 264 | 0.225 | 0.08 | 0.242 | cs | 120 | 0.00403 | LV
NAYY 4x150 SE | 261 | 0.208 | 0.08 | 0.27 | cs | 150 | 0.00403 | LV
NA2XS2Y 1x95 RM/25 12/20 kV | 216 | 0.313 | 0.132 | 0.252 | cs | 95 | 0.00403 | MV
NA2XS2Y 1x185 RM/25 12/20 kV | 273 | 0.161 | 0.117 | 0.362 | cs | 185 | 0.00403 | MV
NA2XS2Y 1x240 RM/25 12/20 kV | 304 | 0.122 | 0.112 | 0.421 | cs | 240 | 0.00403 | MV
NA2XS2Y 1x95 RM/25 6/10 kV | 315 | 0.313 | 0.123 | 0.249 | cs | 95 | 0.00403 | MV
NA2XS2Y 1x185 RM/25 6/10 kV | 406 | 0.161 | 0.11 | 0.358 | cs | 185 | 0.00403 | MV
NA2XS2Y 1x240 RM/25 6/10 kV | 456 | 0.122 | 0.105 | 0.416 | cs | 240 | 0.00403 | MV
NA2XS2Y 1x150 RM/25 12/20 kV | 250 | 0.206 | 0.116 | 0.319 | cs | 150 | 0.00403 | MV
NA2XS2Y 1x120 RM/25 12/20 kV | 230 | 0.253 | 0.119 | 0.283 | cs | 120 | 0.00403 | MV
NA2XS2Y 1x70 RM/25 12/20 kV | 190 | 0.443 | 0.132 | 0.22 | cs | 70 | 0.00403 | MV
NA2XS2Y 1x150 RM/25 6/10 kV | 360 | 0.206 | 0.11 | 0.315 | cs | 150 | 0.00403 | MV
NA2XS2Y 1x120 RM/25 6/10 kV | 340 | 0.253 | 0.113 | 0.28 | cs | 120 | 0.00403 | MV
NA2XS2Y 1x70 RM/25 6/10 kV | 280 | 0.443 | 0.123 | 0.217 | cs | 70 | 0.00403 | MV
N2XS(FL)2Y 1x120 RM/35 64/110 kV | 112 | 0.153 | 0.166 | 0.366 | cs | 120 | 0.00393 | HV
N2XS(FL)2Y 1x185 RM/35 64/110 kV | 125 | 0.099 | 0.156 | 0.457 | cs | 185 | 0.00393 | HV
N2XS(FL)2Y 1x240 RM/35 64/110 kV | 135 | 0.075 | 0.149 | 0.526 | cs | 240 | 0.00393 | HV
N2XS(FL)2Y 1x300 RM/35 64/110 kV | 144 | 0.06 | 0.144 | 0.588 | cs | 300 | 0.00393 | HV
15-AL1/3-ST1A 0.4 | 11 | 1.8769 | 0.35 | 0.105 | ol | 16 | 0.00403 | LV
24-AL1/4-ST1A 0.4 | 11.25 | 1.2012 | 0.335 | 0.14 | ol | 24 | 0.00403 | LV
48-AL1/8-ST1A 0.4 | 12.2 | 0.5939 | 0.3 | 0.21 | ol | 48 | 0.00403 | LV
94-AL1/15-ST1A 0.4 | 13.2 | 0.306 | 0.29 | 0.35 | ol | 94 | 0.00403 | LV
34-AL1/6-ST1A 10.0 | 9.7 | 0.8342 | 0.36 | 0.17 | ol | 34 | 0.00403 | MV
48-AL1/8-ST1A 10.0 | 10.1 | 0.5939 | 0.35 | 0.21 | ol | 48 | 0.00403 | MV
70-AL1/11-ST1A 10.0 | 10.4 | 0.4132 | 0.339 | 0.29 | ol | 70 | 0.00403 | MV
94-AL1/15-ST1A 10.0 | 10.75 | 0.306 | 0.33 | 0.35 | ol | 94 | 0.00403 | MV
122-AL1/20-ST1A 10.0 | 11.1 | 0.2376 | 0.323 | 0.41 | ol | 122 | 0.00403 | MV
149-AL1/24-ST1A 10.0 | 11.25 | 0.194 | 0.315 | 0.47 | ol | 149 | 0.00403 | MV
34-AL1/6-ST1A 20.0 | 9.15 | 0.8342 | 0.382 | 0.17 | ol | 34 | 0.00403 | MV
48-AL1/8-ST1A 20.0 | 9.5 | 0.5939 | 0.372 | 0.21 | ol | 48 | 0.00403 | MV
70-AL1/11-ST1A 20.0 | 9.7 | 0.4132 | 0.36 | 0.29 | ol | 70 | 0.00403 | MV
94-AL1/15-ST1A 20.0 | 10 | 0.306 | 0.35 | 0.35 | ol | 94 | 0.00403 | MV
122-AL1/20-ST1A 20.0 | 10.3 | 0.2376 | 0.344 | 0.41 | ol | 122 | 0.00403 | MV
149-AL1/24-ST1A 20.0 | 10.5 | 0.194 | 0.337 | 0.47 | ol | 149 | 0.00403 | MV
184-AL1/30-ST1A 20.0 | 10.75 | 0.1571 | 0.33 | 0.535 | ol | 184 | 0.00403 | MV
243-AL1/39-ST1A 20.0 | 11 | 0.1188 | 0.32 | 0.645 | ol | 243 | 0.00403 | MV
48-AL1/8-ST1A 110.0 | 8 | 0.5939 | 0.46 | 0.21 | ol | 48 | 0.00403 | HV
70-AL1/11-ST1A 110.0 | 8.4 | 0.4132 | 0.45 | 0.29 | ol | 70 | 0.00403 | HV
94-AL1/15-ST1A 110.0 | 8.65 | 0.306 | 0.44 | 0.35 | ol | 94 | 0.00403 | HV
122-AL1/20-ST1A 110.0 | 8.5 | 0.2376 | 0.43 | 0.41 | ol | 122 | 0.00403 | HV
149-AL1/24-ST1A 110.0 | 8.75 | 0.194 | 0.41 | 0.47 | ol | 149 | 0.00403 | HV
184-AL1/30-ST1A 110.0 | 8.8 | 0.1571 | 0.4 | 0.535 | ol | 184 | 0.00403 | HV
243-AL1/39-ST1A 110.0 | 9 | 0.1188 | 0.39 | 0.645 | ol | 243 | 0.00403 | HV
305-AL1/39-ST1A 110.0 | 9.2 | 0.0949 | 0.38 | 0.74 | ol | 305 | 0.00403 | HV
490-AL1/64-ST1A 110.0 | 9.75 | 0.059 | 0.37 | 0.96 | ol | 490 | 0.00403 | HV
679-AL1/86-ST1A 110.0 | 9.95 | 0.042 | 0.36 | 1.15 | ol | 679 | 0.00403 | HV
490-AL1/64-ST1A 220.0 | 10 | 0.059 | 0.285 | 0.96 | ol | 490 | 0.00403 | HV
679-AL1/86-ST1A 220.0 | 11.7 | 0.042 | 0.275 | 1.15 | ol | 679 | 0.00403 | HV
490-AL1/64-ST1A 380.0 | 11 | 0.059 | 0.253 | 0.96 | ol | 490 | 0.00403 | HV
679-AL1/86-ST1A 380.0 | 14.6 | 0.042 | 0.25 | 1.15 | ol | 679 | 0.00403 | HV

## trafo_std_types
| i0_percent | pfe_kw | vkr_percent | sn_mva | vn_lv_kv | vn_hv_kv | vk_percent | shift_degree | vector_group | tap_side | tap_neutral | tap_min | tap_max | tap_step_degree | tap_step_percent | tap_phase_shifter
160 MVA 380/110 kV | 0.06 | 60 | 0.25 | 160 | 110 | 380 | 12.2 | 0 | Yy0 | hv | 0 | -9 | 9 | 0 | 1.5 | FALSE
100 MVA 220/110 kV | 0.06 | 55 | 0.26 | 100 | 110 | 220 | 12 | 0 | Yy0 | hv | 0 | -9 | 9 | 0 | 1.5 | FALSE
63 MVA 110/20 kV | 0.04 | 22 | 0.32 | 63 | 20 | 110 | 18 | 150 | YNd5 | hv | 0 | -9 | 9 | 0 | 1.5 | FALSE
40 MVA 110/20 kV | 0.05 | 18 | 0.34 | 40 | 20 | 110 | 16.2 | 150 | YNd5 | hv | 0 | -9 | 9 | 0 | 1.5 | FALSE
25 MVA 110/20 kV | 0.07 | 14 | 0.41 | 25 | 20 | 110 | 12 | 150 | YNd5 | hv | 0 | -9 | 9 | 0 | 1.5 | FALSE
63 MVA 110/10 kV | 0.04 | 22 | 0.32 | 63 | 10 | 110 | 18 | 150 | YNd5 | hv | 0 | -9 | 9 | 0 | 1.5 | FALSE
40 MVA 110/10 kV | 0.05 | 18 | 0.34 | 40 | 10 | 110 | 16.2 | 150 | YNd5 | hv | 0 | -9 | 9 | 0 | 1.5 | FALSE
25 MVA 110/10 kV | 0.07 | 14 | 0.41 | 25 | 10 | 110 | 12 | 150 | YNd5 | hv | 0 | -9 | 9 | 0 | 1.5 | FALSE
0.25 MVA 20/0.4 kV | 0.32 | 0.8 | 1.44 | 0.25 | 0.4 | 20 | 6 | 150 | Yzn5 | hv | 0 | -2 | 2 | 0 | 2.5 | FALSE
0.4 MVA 20/0.4 kV | 0.3375 | 1.35 | 1.425 | 0.4 | 0.4 | 20 | 6 | 150 | Dyn5 | hv | 0 | -2 | 2 | 0 | 2.5 | FALSE
0.63 MVA 20/0.4 kV | 0.2619 | 1.65 | 1.206 | 0.63 | 0.4 | 20 | 6 | 150 | Dyn5 | hv | 0 | -2 | 2 | 0 | 2.5 | FALSE
0.25 MVA 10/0.4 kV | 0.24 | 0.6 | 1.2 | 0.25 | 0.4 | 10 | 4 | 150 | Dyn5 | hv | 0 | -2 | 2 | 0 | 2.5 | FALSE
0.4 MVA 10/0.4 kV | 0.2375 | 0.95 | 1.325 | 0.4 | 0.4 | 10 | 4 | 150 | Dyn5 | hv | 0 | -2 | 2 | 0 | 2.5 | FALSE
0.63 MVA 10/0.4 kV | 0.1873 | 1.18 | 1.0794 | 0.63 | 0.4 | 10 | 4 | 150 | Dyn5 | hv | 0 | -2 | 2 | 0 | 2.5 | FALSE

## trafo3w_std_types
| sn_hv_mva | sn_mv_mva | sn_lv_mva | vn_hv_kv | vn_mv_kv | vn_lv_kv | vk_hv_percent | vk_mv_percent | vk_lv_percent | vkr_hv_percent | vkr_mv_percent | vkr_lv_percent | pfe_kw | i0_percent | shift_mv_degree | shift_lv_degree | vector_group | tap_side | tap_neutral | tap_min | tap_max | tap_step_percent
63/25/38 MVA 110/20/10 kV | 63 | 25 | 38 | 110 | 20 | 10 | 10.4 | 10.4 | 10.4 | 0.28 | 0.32 | 0.35 | 35 | 0.89 | 0 | 0 | YN0yn0yn0 | hv | 0 | -10 | 10 | 1.2
63/25/38 MVA 110/10/10 kV | 63 | 25 | 38 | 110 | 10 | 10 | 10.4 | 10.4 | 10.4 | 0.28 | 0.32 | 0.35 | 35 | 0.89 | 0 | 0 | YN0yn0yn0 | hv | 0 | -10 | 10 | 1.2

## fuse_std_types
| fuse_type | i_rated_a | t_avg | t_min | t_total | x_avg | x_min | x_total
HV 100A | HV 100A | 100 | 0 | [10.0, 3.64, 0.854, 0.281, 0.1, 0.0531, 0.022, 0.01] | [10.0, 4.267, 1.21, 0.403, 0.1, 0.058, 0.022, 0.01] | 0 | [300.0, 350.0, 450.0, 550.0, 700.0, 850.0, 1200.0, 1752.0] | [600.0, 700.0, 900.0, 1150.0, 1665.0, 2000.0, 3000.0, 4313.0]
HV 10A | HV 10A | 10 | 0 | [10.0, 1675.0, 0.344, 0.156, 0.1, 0.0417, 0.0171, 0.01] | [10.0, 1.3, 0.3, 0.155, 0.1, 0.0555, 0.023, 0.01] | 0 | [30.0, 32.0, 35.0, 37.0, 39.0, 50.0, 70.0, 88.0] | [60.0, 70.0, 80.0, 87.0, 94.0, 110.0, 150.0, 216.0]
HV 125A | HV 125A | 125 | 0 | [10.0, 1.82, 0.344, 0.1, 0.0467, 0.0269, 0.01] | [10.0, 2.478, 0.426, 0.1, 0.0427, 0.0211, 0.01] | 0 | [375.0, 500.0, 700.0, 925.0, 1200.0, 1500.0, 2341.0] | [750.0, 1000.0, 1500.0, 2200.0, 3000.0, 4000.0, 5765.0]
HV 160A | HV 160A | 160 | 0 | [10.0, 4.15, 1.03, 0.198, 0.1, 0.051, 0.0172, 0.01] | [10.0, 2.3, 0.734, 0.274, 0.1, 0.046, 0.0177, 0.01] | 0 | [480.0, 550.0, 700.0, 1000.0, 1260.0, 1600.0, 2500.0, 3227.0] | [960.0, 1300.0, 1700.0, 2200.0, 2996.0, 4000.0, 6000.0, 7946.0]
HV 16A | HV 16A | 16 | 0 | [10.0, 0.352, 0.164, 0.1, 0.0649, 0.0342, 0.01] | [10.0, 2.34, 0.722, 0.181, 0.1, 0.055, 0.0296, 0.01] | 0 | [48.0, 60.0, 65.0, 71.0, 80.0, 100.0, 162.0] | [96.0, 110.0, 125.0, 150.0, 168.0, 200.0, 250.0, 398.0]
HV 200A | HV 200A | 200 | 0 | [10.0, 4.267, 1.21, 0.403, 0.1, 0.058, 0.022, 0.01] | [10.0, 3.73, 1.654, 0.328, 0.1, 0.0531, 0.019, 0.01] | 0 | [600.0, 700.0, 900.0, 1150.0, 1665.0, 2000.0, 3000.0, 4313.0] | [1200.0, 1500.0, 1800.0, 2700.0, 3960.0, 5000.0, 7500.0, 10620.0]
HV 20A | HV 20A | 20 | 0 | [10.0, 1.3, 0.3, 0.155, 0.1, 0.0555, 0.023, 0.01] | [10.0, 1.3, 0.161, 0.1, 0.0611, 0.0399, 0.0141, 0.01] | 0 | [60.0, 70.0, 80.0, 87.0, 94.0, 110.0, 150.0, 216.0] | [120.0, 150.0, 200.0, 223.0, 260.0, 300.0, 450.0, 532.0]
HV 25A | HV 25A | 25 | 0 | [10.0, 2.512, 0.833, 0.299, 0.1, 0.0372, 0.0223, 0.01] | [10.0, 3.125, 0.597, 0.198, 0.1, 0.0378, 0.022, 0.01] | 0 | [75.0, 82.0, 90.0, 100.0, 124.0, 170.0, 200.0, 289.0] | [150.0, 170.0, 210.0, 250.0, 294.0, 400.0, 500.0, 711.0]
HV 31.5A | HV 31.5A | 31.5 | 0 | [10.0, 2.34, 0.722, 0.181, 0.1, 0.055, 0.0296, 0.01] | [10.0, 2.84, 0.368, 0.164, 0.1, 0.0621, 0.0378, 0.0195, 0.01] | 0 | [95.0, 110.0, 125.0, 150.0, 165.0, 200.0, 250.0, 390.0] | [189.0, 220.0, 300.0, 350.0, 393.0, 450.0, 530.0, 700.0, 960.0]
HV 40A | HV 40A | 40 | 0 | [10.0, 1.3, 0.161, 0.1, 0.0611, 0.0399, 0.0141, 0.01] | [10.0, 2.05, 0.369, 0.198, 0.1, 0.051, 0.0298, 0.01] | 0 | [120.0, 150.0, 200.0, 223.0, 260.0, 300.0, 450.0, 532.0] | [240.0, 300.0, 400.0, 450.0, 530.0, 650.0, 800.0, 1311.0]
HV 50A | HV 50A | 50 | 0 | [10.0, 3.215, 0.597, 0.198, 0.1, 0.0378, 0.022, 0.01] | [10.0, 3.64, 0.854, 0.281, 0.1, 0.0531, 0.022, 0.01] | 0 | [150.0, 170.0, 210.0, 250.0, 294.0, 400.0, 500.0, 711.0] | [300.0, 350.0, 450.0, 550.0, 700.0, 850.0, 1200.0, 1752.0]
HV 6.3A | HV 6.3A | 6.3 | 0 | [10.0, 1.39, 0.344, 0.168, 0.1, 0.056, 0.0263, 0.01] | [10.0, 1.711, 0.516, 0.198, 0.1, 0.0634, 0.0303, 0.01] | 0 | [19.0, 19.5, 20.4, 20.8, 22.0, 25.0, 32.0, 48.0] | [38.0, 40.0, 43.0, 48.0, 53.0, 60.0, 75.0, 118.0]
HV 63A | HV 63A | 63 | 0 | [10.0, 2.84, 0.368, 0.164, 0.1, 0.0621, 0.0378, 0.0195, 0.01] | [10.0, 1.82, 0.344, 0.1, 0.0467, 0.0269, 0.01] | 0 | [189.0, 220.0, 300.0, 350.0, 393.0, 450.0, 530.0, 700.0, 961.0] | [378.0, 500.0, 700.0, 934.0, 1200.0, 1500.0, 2366.0]
HV 80A | HV 80A | 80 | 0 | [10.0, 2.05, 0.369, 0.198, 0.1, 0.051, 0.0298, 0.01] | [10.0, 4.15, 1.03, 0.198, 0.1, 0.051, 0.0172, 0.01] | 0 | [240.0, 300.0, 400.0, 450.0, 530.0, 650.0, 800.0, 1311.0] | [480.0, 550.0, 700.0, 1000.0, 1260.0, 1600.0, 2500.0, 3227.0]
Siemens NH-1-100 | Siemens NH-1-100 | 100 | [5400.0, 2000.0, 400.0, 20.0, 1.0, 0.2, 0.012, 0.004] | 0 | 0 | [150.0, 190.0, 250.0, 430.0, 900.0, 1250.0, 2700.0, 3600.0] | 0 | 0
Siemens NH-1-125 | Siemens NH-1-125 | 125 | [4800.0, 120.0, 7.0, 0.1, 0.004] | 0 | 0 | [180.0, 400.0, 740.0, 2000.0, 4250.0] | 0 | 0
Siemens NH-1-16 | Siemens NH-1-16 | 16 | [4000.0, 400.0, 2.0, 0.1, 0.04, 0.01] | 0 | 0 | [26.0, 35.0, 75.0, 150.0, 200.0, 300.0] | 0 | 0
Siemens NH-1-160 | Siemens NH-1-160 | 160 | [4800.0, 120.0, 7.0, 0.1, 0.004] | 0 | 0 | [210.0, 500.0, 900.0, 2300.0, 5000.0] | 0 | 0
Siemens NH-1-25 | Siemens NH-1-25 | 25 | [4000.0, 1000.0, 10.0, 0.2, 0.02, 0.01] | 0 | 0 | [40.0, 50.0, 100.0, 210.0, 400.0, 500.0] | 0 | 0
Siemens NH-1-50 | Siemens NH-1-50 | 50 | [4000.0, 40.0, 4.0, 1.0, 0.02, 0.01] | 0 | 0 | [86.0, 200.0, 300.0, 400.0, 1000.0, 1280.0] | 0 | 0
Siemens NH-1-63 | Siemens NH-1-63 | 63 | [4000.0, 100.0, 10.0, 2.0, 0.04, 0.01] | 0 | 0 | [100.0, 200.0, 300.0, 400.0, 1000.0, 1500.0] | 0 | 0
Siemens NH-1-80 | Siemens NH-1-80 | 80 | [4800.0, 120.0, 7.0, 0.1, 0.01] | 0 | 0 | [150.58, 250.0, 450.0, 1150.0, 2470.0] | 0 | 0
Siemens NH-2-1000 | Siemens NH-2-1000 | 1000 | [4800.0, 120.0, 7.0, 0.1, 0.004] | 0 | 0 | [1900.0, 3500.0, 8400.0, 24000.0, 52000.0] | 0 | 0
Siemens NH-2-200 | Siemens NH-2-200 | 200 | [4800.0, 120.0, 7.0, 0.1, 0.004] | 0 | 0 | [280.0, 650.0, 1200.0, 3000.0, 7000.0] | 0 | 0
Siemens NH-2-224 | Siemens NH-2-224 | 224 | [4800.0, 120.0, 7.0, 0.2, 0.04, 0.004] | 0 | 0 | [400.0, 750.0, 1453.0, 3025.0, 4315.0, 7600.0] | 0 | 0
Siemens NH-2-250 | Siemens NH-2-250 | 250 | [4800.0, 120.0, 7.0, 0.1, 0.004] | 0 | 0 | [450.0, 800.0, 1650.0, 4000.0, 8500.0] | 0 | 0
Siemens NH-2-315 | Siemens NH-2-315 | 315 | [4800.0, 120.0, 7.0, 0.1, 0.004] | 0 | 0 | [550.0, 920.0, 1900.0, 5000.0, 11000.0] | 0 | 0
Siemens NH-2-355 | Siemens NH-2-355 | 355 | [4800.0, 120.0, 6.0, 0.1, 0.004] | 0 | 0 | [650.0, 1116.27, 2350.0, 5840.0, 12790.0] | 0 | 0
Siemens NH-2-400 | Siemens NH-2-400 | 400 | [4800.0, 120.0, 7.0, 0.1, 0.004] | 0 | 0 | [720.0, 1350.0, 2800.0, 6500.0, 15000.0] | 0 | 0
Siemens NH-2-425 | Siemens NH-2-425 | 425 | [4800.0, 120.0, 7.0, 0.1, 0.004] | 0 | 0 | [850.0, 1500.0, 3050.0, 7500.0, 16500.0] | 0 | 0
Siemens NH-2-630 | Siemens NH-2-630 | 630 | [4800.0, 120.0, 7.0, 0.1, 0.004] | 0 | 0 | [1200.0, 2000.0, 4800.0, 12000.0, 26000.0] | 0 | 0

## dtypes
| element | column | dtype
0 | bus | name | object
1 | bus | vn_kv | float64
2 | bus | type | object
3 | bus | zone | object
4 | bus | in_service | bool
5 | load | name | object
6 | load | bus | uint32
7 | load | p_mw | float64
8 | load | q_mvar | float64
9 | load | const_z_percent | float64
10 | load | const_i_percent | float64
11 | load | sn_mva | float64
12 | load | scaling | float64
13 | load | in_service | bool
14 | load | type | object
15 | ext_grid | name | object
16 | ext_grid | bus | uint32
17 | ext_grid | vm_pu | float64
18 | ext_grid | va_degree | float64
19 | ext_grid | slack_weight | float64
20 | ext_grid | in_service | bool
21 | line | name | object
22 | line | std_type | object
23 | line | from_bus | uint32
24 | line | to_bus | uint32
25 | line | length_km | float64
26 | line | r_ohm_per_km | float64
27 | line | x_ohm_per_km | float64
28 | line | c_nf_per_km | float64
29 | line | g_us_per_km | float64
30 | line | max_i_ka | float64
31 | line | df | float64
32 | line | parallel | uint32
33 | line | type | object
34 | line | in_service | bool
35 | trafo | name | object
36 | trafo | std_type | object
37 | trafo | hv_bus | uint32
38 | trafo | lv_bus | uint32
39 | trafo | sn_mva | float64
40 | trafo | vn_hv_kv | float64
41 | trafo | vn_lv_kv | float64
42 | trafo | vk_percent | float64
43 | trafo | vkr_percent | float64
44 | trafo | pfe_kw | float64
45 | trafo | i0_percent | float64
46 | trafo | shift_degree | float64
47 | trafo | tap_side | object
48 | trafo | tap_neutral | int32
49 | trafo | tap_min | int32
50 | trafo | tap_max | int32
51 | trafo | tap_step_percent | float64
52 | trafo | tap_step_degree | float64
53 | trafo | tap_pos | int32
54 | trafo | tap_phase_shifter | bool
55 | trafo | parallel | uint32
56 | trafo | df | float64
57 | trafo | in_service | bool
58 | line_geodata | coords | object
59 | bus_geodata | x | float64
60 | bus_geodata | y | float64
61 | bus_geodata | coords | object

## parameters
| version | format_version | converged | OPF_converged | name | f_hz | sn_mva
0 | 2.14.6 | 2.14.0 | FALSE | FALSE |  | 50 | 1