## bus
| name | vn_kv | type | zone | in_service
0 | bus_LV_3551-8_1_2_node_38 | 0.4 | n |  | TRUE
1 | bus_LV_3551-8_1_2_node_86 | 0.4 | n |  | TRUE
2 | bus_LV_3551-8_1_2_node_6 | 0.4 | n |  | TRUE
3 | bus_LV_3551-8_1_2_node_7 | 0.4 | n |  | TRUE
4 | bus_LV_3551-8_1_2_node_8 | 0.4 | n |  | TRUE
5 | bus_LV_3551-8_1_2_node_10 | 0.4 | n |  | TRUE
6 | bus_LV_3551-8_1_2_node_9 | 0.4 | n |  | TRUE
7 | bus_LV_3551-8_1_2_node_11 | 0.4 | n |  | TRUE
8 | bus_LV_3551-8_1_2_node_13 | 0.4 | n |  | TRUE
9 | bus_LV_3551-8_1_2_node_12 | 0.4 | n |  | TRUE
10 | bus_LV_3551-8_1_2_node_15 | 0.4 | n |  | TRUE
11 | bus_LV_3551-8_1_2_node_14 | 0.4 | n |  | TRUE
12 | bus_LV_3551-8_1_2_node_16 | 0.4 | n |  | TRUE
13 | bus_LV_3551-8_1_2_node_18 | 0.4 | n |  | TRUE
14 | bus_LV_3551-8_1_2_node_17 | 0.4 | n |  | TRUE
15 | bus_LV_3551-8_1_2_node_19 | 0.4 | n |  | TRUE
16 | bus_LV_3551-8_1_2_node_20 | 0.4 | n |  | TRUE
17 | bus_LV_3551-8_1_2_node_61 | 0.4 | n |  | TRUE
18 | bus_LV_3551-8_1_2_node_60 | 0.4 | n |  | TRUE
19 | bus_LV_3551-8_1_2_node_21 | 0.4 | n |  | TRUE
20 | bus_LV_3551-8_1_2_node_22 | 0.4 | n |  | TRUE
21 | bus_LV_3551-8_1_2_node_23 | 0.4 | n |  | TRUE
22 | bus_LV_3551-8_1_2_node_24 | 0.4 | n |  | TRUE
23 | bus_LV_3551-8_1_2_node_25 | 0.4 | n |  | TRUE
24 | bus_LV_3551-8_1_2_node_26 | 0.4 | n |  | TRUE
25 | bus_LV_3551-8_1_2_node_28 | 0.4 | n |  | TRUE
26 | bus_LV_3551-8_1_2_node_27 | 0.4 | n |  | TRUE
27 | bus_LV_3551-8_1_2_node_59 | 0.4 | n |  | TRUE
28 | bus_LV_3551-8_1_2_node_56 | 0.4 | n |  | TRUE
29 | bus_LV_3551-8_1_2_node_58 | 0.4 | n |  | TRUE
30 | bus_LV_3551-8_1_2_node_55 | 0.4 | n |  | TRUE
31 | bus_LV_3551-8_1_2_node_29 | 0.4 | n |  | TRUE
32 | bus_LV_3551-8_1_2_node_30 | 0.4 | n |  | TRUE
33 | bus_LV_3551-8_1_2_node_31 | 0.4 | n |  | TRUE
34 | bus_LV_3551-8_1_2_node_32 | 0.4 | n |  | TRUE
35 | bus_LV_3551-8_1_2_node_39 | 0.4 | n |  | TRUE
36 | bus_LV_3551-8_1_2_node_40 | 0.4 | n |  | TRUE
37 | bus_LV_3551-8_1_2_node_44 | 0.4 | n |  | TRUE
38 | bus_LV_3551-8_1_2_node_41 | 0.4 | n |  | TRUE
39 | bus_LV_3551-8_1_2_node_33 | 0.4 | n |  | TRUE
40 | bus_LV_3551-8_1_2_node_34 | 0.4 | n |  | TRUE
41 | bus_LV_3551-8_1_2_node_35 | 0.4 | n |  | TRUE
42 | bus_LV_3551-8_1_2_node_36 | 0.4 | n |  | TRUE
43 | bus_LV_3551-8_1_2_node_37 | 0.4 | n |  | TRUE
44 | bus_LV_3551-8_1_2_node_45 | 0.4 | n |  | TRUE
45 | bus_LV_3551-8_1_2_node_43 | 0.4 | n |  | TRUE
46 | bus_LV_3551-8_1_2_node_62 | 0.4 | n |  | TRUE
47 | bus_LV_3551-8_1_2_node_46 | 0.4 | n |  | TRUE
48 | bus_LV_3551-8_1_2_node_42 | 0.4 | n |  | TRUE
49 | bus_LV_3551-8_1_2_node_63 | 0.4 | n |  | TRUE
50 | bus_LV_3551-8_1_2_node_87 | 0.4 | n |  | TRUE
51 | bus_LV_3551-8_1_2_node_49 | 0.4 | n |  | TRUE
52 | bus_LV_3551-8_1_2_node_50 | 0.4 | n |  | TRUE
53 | bus_LV_3551-8_1_2_node_47 | 0.4 | n |  | TRUE
54 | bus_LV_3551-8_1_2_node_54 | 0.4 | n |  | TRUE
55 | bus_LV_3551-8_1_2_node_51 | 0.4 | n |  | TRUE
56 | bus_LV_3551-8_1_2_node_52 | 0.4 | n |  | TRUE
57 | bus_LV_3551-8_1_2_node_53 | 0.4 | n |  | TRUE
58 | bus_LV_3551-8_1_2_node_57 | 0.4 | n |  | TRUE
59 | bus_MV_160_0_node_24 | 20 | n |  | TRUE

## load
| name | bus | p_mw | q_mvar | const_z_percent | const_i_percent | sn_mva | scaling | in_service | type
0 | LV_3551-8_1_2_load_38 | 0 | 0.0017108 | 0.00042877 | 0 | 0 |  | 1 | TRUE | wye
1 | LV_3551-8_1_2_load_6 | 2 | 0.00085754 | 0.00021492 | 0 | 0 |  | 1 | TRUE | wye
2 | LV_3551-8_1_2_load_7 | 3 | 0.00091209 | 0.00022859 | 0 | 0 |  | 1 | TRUE | wye
3 | LV_3551-8_1_2_load_8 | 4 | 0.00047764 | 0.00011971 | 0 | 0 |  | 1 | TRUE | wye
4 | LV_3551-8_1_2_load_9 | 6 | 0.00094977 | 0.00023804 | 0 | 0 |  | 1 | TRUE | wye
5 | LV_3551-8_1_2_load_13 | 8 | 0.0065117 | 0.001632 | 0 | 0 |  | 1 | TRUE | wye
6 | LV_3551-8_1_2_load_14 | 11 | 0.0023531 | 0.00058975 | 0 | 0 |  | 1 | TRUE | wye
7 | LV_3551-8_1_2_load_18 | 13 | 0.0013245 | 0.00033196 | 0 | 0 |  | 1 | TRUE | wye
8 | LV_3551-8_1_2_load_17 | 14 | 0.0013384 | 0.00033543 | 0 | 0 |  | 1 | TRUE | wye
9 | LV_3551-8_1_2_load_19 | 15 | 0.0013759 | 0.00034484 | 0 | 0 |  | 1 | TRUE | wye
10 | LV_3551-8_1_2_load_20 | 16 | 0.00087576 | 0.00021949 | 0 | 0 |  | 1 | TRUE | wye
11 | LV_3551-8_1_2_load_61 | 17 | 0.0017751 | 0.00044487 | 0 | 0 |  | 1 | TRUE | wye
12 | LV_3551-8_1_2_load_60 | 18 | 0.00097352 | 0.00024399 | 0 | 0 |  | 1 | TRUE | wye
13 | LV_3551-8_1_2_load_21 | 19 | 0.00089604 | 0.00022457 | 0 | 0 |  | 1 | TRUE | wye
14 | LV_3551-8_1_2_load_22 | 20 | 0.00069959 | 0.00017533 | 0 | 0 |  | 1 | TRUE | wye
15 | LV_3551-8_1_2_load_23 | 21 | 0.0032948 | 0.00082575 | 0 | 0 |  | 1 | TRUE | wye
16 | LV_3551-8_1_2_load_24 | 22 | 0.0010796 | 0.00027058 | 0 | 0 |  | 1 | TRUE | wye
17 | LV_3551-8_1_2_load_25 | 23 | 0.0009187 | 0.00023025 | 0 | 0 |  | 1 | TRUE | wye
18 | LV_3551-8_1_2_load_28 | 25 | 0.0010961 | 0.00027471 | 0 | 0 |  | 1 | TRUE | wye
19 | LV_3551-8_1_2_load_27 | 26 | 0.0017674 | 0.00044295 | 0 | 0 |  | 1 | TRUE | wye
20 | LV_3551-8_1_2_load_59 | 27 | 0.0043372 | 0.001087 | 0 | 0 |  | 1 | TRUE | wye
21 | LV_3551-8_1_2_load_56 | 28 | 0.0021648 | 0.00054256 | 0 | 0 |  | 1 | TRUE | wye
22 | LV_3551-8_1_2_load_58 | 29 | 0.0011657 | 0.00029216 | 0 | 0 |  | 1 | TRUE | wye
23 | LV_3551-8_1_2_load_55 | 30 | 0.0014124 | 0.00035397 | 0 | 0 |  | 1 | TRUE | wye
24 | LV_3551-8_1_2_load_29 | 31 | 0.002957 | 0.00074109 | 0 | 0 |  | 1 | TRUE | wye
25 | LV_3551-8_1_2_load_30 | 32 | 0.00095314 | 0.00023888 | 0 | 0 |  | 1 | TRUE | wye
26 | LV_3551-8_1_2_load_31 | 33 | 0.00096376 | 0.00024154 | 0 | 0 |  | 1 | TRUE | wye
27 | LV_3551-8_1_2_load_40 | 36 | 0.0021123 | 0.0005294 | 0 | 0 |  | 1 | TRUE | wye
28 | LV_3551-8_1_2_load_44 | 37 | 0.001306 | 0.00032731 | 0 | 0 |  | 1 | TRUE | wye
29 | LV_3551-8_1_2_load_41 | 38 | 0.00064735 | 0.00016224 | 0 | 0 |  | 1 | TRUE | wye
30 | LV_3551-8_1_2_load_33 | 39 | 0.0018208 | 0.00045633 | 0 | 0 |  | 1 | TRUE | wye
31 | LV_3551-8_1_2_load_34 | 40 | 0.0010468 | 0.00026235 | 0 | 0 |  | 1 | TRUE | wye
32 | LV_3551-8_1_2_load_35 | 41 | 0.0016379 | 0.00041049 | 0 | 0 |  | 1 | TRUE | wye
33 | LV_3551-8_1_2_load_37 | 43 | 0.0053788 | 0.0013481 | 0 | 0 |  | 1 | TRUE | wye
34 | LV_3551-8_1_2_load_45 | 44 | 0.0012174 | 0.00030511 | 0 | 0 |  | 1 | TRUE | wye
35 | LV_3551-8_1_2_load_43 | 45 | 0.00072973 | 0.00018289 | 0 | 0 |  | 1 | TRUE | wye
36 | LV_3551-8_1_2_load_46 | 47 | 0.00052957 | 0.00013272 | 0 | 0 |  | 1 | TRUE | wye
37 | LV_3551-8_1_2_load_42 | 48 | 0.0010133 | 0.00025397 | 0 | 0 |  | 1 | TRUE | wye
38 | LV_3551-8_1_2_load_63 | 49 | 0.0013848 | 0.00034706 | 0 | 0 |  | 1 | TRUE | wye
39 | LV_3551-8_1_2_load_87 | 50 | 0.0057092 | 0.0014309 | 0 | 0 |  | 1 | TRUE | wye
40 | LV_3551-8_1_2_load_49 | 51 | 0.00089938 | 0.0002254 | 0 | 0 |  | 1 | TRUE | wye
41 | LV_3551-8_1_2_load_50 | 52 | 0.001735 | 0.00043484 | 0 | 0 |  | 1 | TRUE | wye
42 | LV_3551-8_1_2_load_47 | 53 | 0.0010169 | 0.00025486 | 0 | 0 |  | 1 | TRUE | wye
43 | LV_3551-8_1_2_load_54 | 54 | 0.0025113 | 0.00062939 | 0 | 0 |  | 1 | TRUE | wye
44 | LV_3551-8_1_2_load_51 | 55 | 0.0015999 | 0.00040096 | 0 | 0 |  | 1 | TRUE | wye
45 | LV_3551-8_1_2_load_52 | 56 | 0.0010999 | 0.00027566 | 0 | 0 |  | 1 | TRUE | wye
46 | LV_3551-8_1_2_load_57 | 58 | 0.0013699 | 0.00034333 | 0 | 0 |  | 1 | TRUE | wye

## ext_grid
| name | bus | vm_pu | va_degree | slack_weight | in_service
0 |  | 18 | 1 | 0 | 1 | TRUE

## line
| name | std_type | from_bus | to_bus | length_km | r_ohm_per_km | x_ohm_per_km | c_nf_per_km | g_us_per_km | max_i_ka | df | parallel | type | in_service
0 | LV_3551-8_1_2_line_0 | NAYY 4x150 SE | 0 | 1 | 0.13402 | 0.208 | 0.08 | 261 | 0 | 0.27 | 1 | 1 | cs | TRUE
1 | LV_3551-8_1_2_line_1 | NAYY 4x150 SE | 1 | 50 | 0.19675 | 0.208 | 0.08 | 261 | 0 | 0.27 | 1 | 1 | cs | TRUE
2 | LV_3551-8_1_2_line_2 | NAYY 4x150 SE | 2 | 3 | 0.011481 | 0.208 | 0.08 | 261 | 0 | 0.27 | 1 | 1 | cs | TRUE
3 | LV_3551-8_1_2_line_3 | NAYY 4x150 SE | 3 | 4 | 0.011175 | 0.208 | 0.08 | 261 | 0 | 0.27 | 1 | 1 | cs | TRUE
4 | LV_3551-8_1_2_line_4 | NAYY 4x150 SE | 4 | 5 | 0.16572 | 0.208 | 0.08 | 261 | 0 | 0.27 | 1 | 1 | cs | TRUE
5 | LV_3551-8_1_2_line_5 | NAYY 4x150 SE | 5 | 6 | 0.052109 | 0.208 | 0.08 | 261 | 0 | 0.27 | 1 | 1 | cs | TRUE
6 | LV_3551-8_1_2_line_6 | NAYY 4x150 SE | 6 | 7 | 0.1042 | 0.208 | 0.08 | 261 | 0 | 0.27 | 1 | 1 | cs | TRUE
7 | LV_3551-8_1_2_line_7 | NAYY 4x150 SE | 7 | 8 | 0.077807 | 0.208 | 0.08 | 261 | 0 | 0.27 | 1 | 1 | cs | TRUE
8 | LV_3551-8_1_2_line_8 | NAYY 4x150 SE | 8 | 12 | 0.083265 | 0.208 | 0.08 | 261 | 0 | 0.27 | 1 | 1 | cs | TRUE
9 | LV_3551-8_1_2_line_9 | NAYY 4x150 SE | 9 | 10 | 0.096295 | 0.208 | 0.08 | 261 | 0 | 0.27 | 1 | 1 | cs | TRUE
10 | LV_3551-8_1_2_line_10 | NAYY 4x150 SE | 9 | 11 | 0.037982 | 0.208 | 0.08 | 261 | 0 | 0.27 | 1 | 1 | cs | TRUE
11 | LV_3551-8_1_2_line_11 | NAYY 4x150 SE | 10 | 12 | 0.105 | 0.208 | 0.08 | 261 | 0 | 0.27 | 1 | 1 | cs | TRUE
12 | LV_3551-8_1_2_line_12 | NAYY 4x150 SE | 10 | 13 | 0.029347 | 0.208 | 0.08 | 261 | 0 | 0.27 | 1 | 1 | cs | TRUE
13 | LV_3551-8_1_2_line_13 | NAYY 4x150 SE | 13 | 14 | 0.0066848 | 0.208 | 0.08 | 261 | 0 | 0.27 | 1 | 1 | cs | TRUE
14 | LV_3551-8_1_2_line_14 | NAYY 4x150 SE | 14 | 15 | 0.12853 | 0.208 | 0.08 | 261 | 0 | 0.27 | 1 | 1 | cs | TRUE
15 | LV_3551-8_1_2_line_15 | NAYY 4x150 SE | 15 | 16 | 0.00041346 | 0.208 | 0.08 | 261 | 0 | 0.27 | 1 | 1 | cs | TRUE
16 | LV_3551-8_1_2_line_16 | NAYY 4x150 SE | 16 | 17 | 0.01293 | 0.208 | 0.08 | 261 | 0 | 0.27 | 1 | 1 | cs | TRUE
17 | LV_3551-8_1_2_line_17 | NAYY 4x150 SE | 17 | 18 | 0.010654 | 0.208 | 0.08 | 261 | 0 | 0.27 | 1 | 1 | cs | TRUE
18 | LV_3551-8_1_2_line_18 | NAYY 4x150 SE | 18 | 57 | 0.007202 | 0.208 | 0.08 | 261 | 0 | 0.27 | 1 | 1 | cs | TRUE
19 | LV_3551-8_1_2_line_19 | NAYY 4x150 SE | 19 | 20 | 0.0038799 | 0.208 | 0.08 | 261 | 0 | 0.27 | 1 | 1 | cs | TRUE
20 | LV_3551-8_1_2_line_20 | NAYY 4x150 SE | 19 | 21 | 0.0026875 | 0.208 | 0.08 | 261 | 0 | 0.27 | 1 | 1 | cs | TRUE
21 | LV_3551-8_1_2_line_21 | NAYY 4x150 SE | 20 | 22 | 0.015397 | 0.208 | 0.08 | 261 | 0 | 0.27 | 1 | 1 | cs | TRUE
22 | LV_3551-8_1_2_line_22 | NAYY 4x150 SE | 22 | 23 | 0.0049442 | 0.208 | 0.08 | 261 | 0 | 0.27 | 1 | 1 | cs | TRUE
23 | LV_3551-8_1_2_line_23 | NAYY 4x150 SE | 23 | 24 | 0.031756 | 0.208 | 0.08 | 261 | 0 | 0.27 | 1 | 1 | cs | TRUE
24 | LV_3551-8_1_2_line_24 | NAYY 4x150 SE | 24 | 25 | 0.025861 | 0.208 | 0.08 | 261 | 0 | 0.27 | 1 | 1 | cs | TRUE
25 | LV_3551-8_1_2_line_25 | NAYY 4x150 SE | 25 | 28 | 0.050199 | 0.208 | 0.08 | 261 | 0 | 0.27 | 1 | 1 | cs | TRUE
26 | LV_3551-8_1_2_line_26 | NAYY 4x150 SE | 26 | 27 | 0.010707 | 0.208 | 0.08 | 261 | 0 | 0.27 | 1 | 1 | cs | TRUE
27 | LV_3551-8_1_2_line_27 | NAYY 4x150 SE | 27 | 29 | 0.022353 | 0.208 | 0.08 | 261 | 0 | 0.27 | 1 | 1 | cs | TRUE
28 | LV_3551-8_1_2_line_28 | NAYY 4x150 SE | 28 | 30 | 0.051562 | 0.208 | 0.08 | 261 | 0 | 0.27 | 1 | 1 | cs | TRUE
29 | LV_3551-8_1_2_line_29 | NAYY 4x150 SE | 29 | 58 | 0.0099759 | 0.208 | 0.08 | 261 | 0 | 0.27 | 1 | 1 | cs | TRUE
30 | LV_3551-8_1_2_line_30 | NAYY 4x150 SE | 30 | 54 | 0.016976 | 0.208 | 0.08 | 261 | 0 | 0.27 | 1 | 1 | cs | TRUE
31 | LV_3551-8_1_2_line_31 | NAYY 4x150 SE | 31 | 32 | 0.026351 | 0.208 | 0.08 | 261 | 0 | 0.27 | 1 | 1 | cs | TRUE
32 | LV_3551-8_1_2_line_32 | NAYY 4x150 SE | 31 | 33 | 0.010453 | 0.208 | 0.08 | 261 | 0 | 0.27 | 1 | 1 | cs | TRUE
33 | LV_3551-8_1_2_line_33 | NAYY 4x150 SE | 32 | 34 | 0.0041123 | 0.208 | 0.08 | 261 | 0 | 0.27 | 1 | 1 | cs | TRUE
34 | LV_3551-8_1_2_line_34 | NAYY 4x150 SE | 34 | 35 | 0.014448 | 0.208 | 0.08 | 261 | 0 | 0.27 | 1 | 1 | cs | TRUE
35 | LV_3551-8_1_2_line_35 | NAYY 4x150 SE | 34 | 36 | 0.010953 | 0.208 | 0.08 | 261 | 0 | 0.27 | 1 | 1 | cs | TRUE
36 | LV_3551-8_1_2_line_36 | NAYY 4x150 SE | 35 | 37 | 0.0070116 | 0.208 | 0.08 | 261 | 0 | 0.27 | 1 | 1 | cs | TRUE
37 | LV_3551-8_1_2_line_37 | NAYY 4x150 SE | 35 | 38 | 0.0054696 | 0.208 | 0.08 | 261 | 0 | 0.27 | 1 | 1 | cs | TRUE
38 | LV_3551-8_1_2_line_38 | NAYY 4x150 SE | 37 | 51 | 0.0034532 | 0.208 | 0.08 | 261 | 0 | 0.27 | 1 | 1 | cs | TRUE
39 | LV_3551-8_1_2_line_39 | NAYY 4x150 SE | 38 | 48 | 0.017338 | 0.208 | 0.08 | 261 | 0 | 0.27 | 1 | 1 | cs | TRUE
40 | LV_3551-8_1_2_line_40 | NAYY 4x150 SE | 39 | 40 | 0.0027 | 0.208 | 0.08 | 261 | 0 | 0.27 | 1 | 1 | cs | TRUE
41 | LV_3551-8_1_2_line_41 | NAYY 4x150 SE | 39 | 41 | 0.082171 | 0.208 | 0.08 | 261 | 0 | 0.27 | 1 | 1 | cs | TRUE
42 | LV_3551-8_1_2_line_42 | NAYY 4x150 SE | 40 | 42 | 0.0035026 | 0.208 | 0.08 | 261 | 0 | 0.27 | 1 | 1 | cs | TRUE
43 | LV_3551-8_1_2_line_43 | NAYY 4x150 SE | 41 | 43 | 0.058077 | 0.208 | 0.08 | 261 | 0 | 0.27 | 1 | 1 | cs | TRUE
44 | LV_3551-8_1_2_line_44 | NAYY 4x150 SE | 42 | 44 | 0.013748 | 0.208 | 0.08 | 261 | 0 | 0.27 | 1 | 1 | cs | TRUE
45 | LV_3551-8_1_2_line_45 | NAYY 4x150 SE | 42 | 45 | 0.011288 | 0.208 | 0.08 | 261 | 0 | 0.27 | 1 | 1 | cs | TRUE
46 | LV_3551-8_1_2_line_46 | NAYY 4x150 SE | 43 | 46 | 0.05392 | 0.208 | 0.08 | 261 | 0 | 0.27 | 1 | 1 | cs | TRUE
47 | LV_3551-8_1_2_line_47 | NAYY 4x150 SE | 44 | 47 | 0.011071 | 0.208 | 0.08 | 261 | 0 | 0.27 | 1 | 1 | cs | TRUE
48 | LV_3551-8_1_2_line_48 | NAYY 4x150 SE | 45 | 48 | 0.00094038 | 0.208 | 0.08 | 261 | 0 | 0.27 | 1 | 1 | cs | TRUE
49 | LV_3551-8_1_2_line_49 | NAYY 4x150 SE | 46 | 49 | 0.058942 | 0.208 | 0.08 | 261 | 0 | 0.27 | 1 | 1 | cs | TRUE
50 | LV_3551-8_1_2_line_50 | NAYY 4x150 SE | 47 | 53 | 0.0099692 | 0.208 | 0.08 | 261 | 0 | 0.27 | 1 | 1 | cs | TRUE
51 | LV_3551-8_1_2_line_51 | NAYY 4x150 SE | 49 | 50 | 0.041266 | 0.208 | 0.08 | 261 | 0 | 0.27 | 1 | 1 | cs | TRUE
52 | LV_3551-8_1_2_line_52 | NAYY 4x150 SE | 51 | 52 | 0.021626 | 0.208 | 0.08 | 261 | 0 | 0.27 | 1 | 1 | cs | TRUE
53 | LV_3551-8_1_2_line_53 | NAYY 4x150 SE | 52 | 55 | 5.026e-05 | 0.208 | 0.08 | 261 | 0 | 0.27 | 1 | 1 | cs | TRUE
54 | LV_3551-8_1_2_line_54 | NAYY 4x150 SE | 53 | 54 | 0.0024168 | 0.208 | 0.08 | 261 | 0 | 0.27 | 1 | 1 | cs | TRUE
55 | LV_3551-8_1_2_line_55 | NAYY 4x150 SE | 55 | 56 | 0.015743 | 0.208 | 0.08 | 261 | 0 | 0.27 | 1 | 1 | cs | TRUE
56 | LV_3551-8_1_2_line_56 | NAYY 4x150 SE | 56 | 57 | 0.014706 | 0.208 | 0.08 | 261 | 0 | 0.27 | 1 | 1 | cs | TRUE
57 | LV_3551-8_1_2_line_57 | NAYY 4x150 SE | 57 | 58 | 0.013074 | 0.208 | 0.08 | 261 | 0 | 0.27 | 1 | 1 | cs | TRUE

## trafo
| name | std_type | hv_bus | lv_bus | sn_mva | vn_hv_kv | vn_lv_kv | vk_percent | vkr_percent | pfe_kw | i0_percent | shift_degree | tap_side | tap_neutral | tap_min | tap_max | tap_step_percent | tap_step_degree | tap_pos | tap_phase_shifter | parallel | df | in_service
0 | LV_3551-8_1_2_trafo_60 | 0.25 MVA 20/0.4 kV | 59 | 18 | 0.25 | 20 | 0.4 | 6 | 1.44 | 0.8 | 0.32 | 150 | hv | 0 | -2 | 2 | 2.5 | 0 | 0 | FALSE | 1 | 1 | TRUE

## line_geodata
| x0 | y0 | x1 | y1 | x2 | y2 | x3 | y3 | x4 | y4 | x5 | y5 | x6 | y6 | x7 | y7 | x8 | y8 | x9 | y9 | x10 | y10 | x11 | y11 | x12 | y12
0 | 2808056.8996 | 1126357.8697 | 2808173.8084 | 1126423.3978
1 | 2808186.4481 | 1126233.5956 | 2808179.947 | 1126245.151 | 2808176.1107 | 1126253.2611 | 2808177.8175 | 1126261.9513 | 2808182.2515 | 1126274.573 | 2808186.7089 | 1126288.7526 | 2808187.7571 | 1126298.6438 | 2808187.9207 | 1126341.1617 | 2808183.7928 | 1126355.5017 | 2808177.4065 | 1126372.6894 | 2808177.1362 | 1126405.1816 | 2808177.5971 | 1126416.4429 | 2808173.8084 | 1126423.3978
2 | 2808318.8041 | 1125593.6767 | 2808329.9985 | 1125591.1277
3 | 2808329.9985 | 1125591.1277 | 2808340.8948 | 1125588.6466
4 | 2808390.9047 | 1125746.643 | 2808340.8948 | 1125588.6466
5 | 2808390.9047 | 1125746.643 | 2808387.7798 | 1125750.2171 | 2808381.4121 | 1125755.637 | 2808369.2012 | 1125764.248 | 2808362.9932 | 1125768.1718 | 2808355.2184 | 1125774.3441 | 2808349.5753 | 1125778.1137
6 | 2808248.1859 | 1125796.2614 | 2808251.1768 | 1125793.884 | 2808257.5857 | 1125792.4141 | 2808269.2424 | 1125790.7023 | 2808287.2659 | 1125789.1876 | 2808303.2897 | 1125788.6052 | 2808319.0731 | 1125786.9355 | 2808334.2349 | 1125784.4993 | 2808341.6879 | 1125782.0643 | 2808348.6313 | 1125778.7443 | 2808349.5753 | 1125778.1137
7 | 2808248.1859 | 1125796.2614 | 2808245.3755 | 1125804.3734 | 2808243.8704 | 1125812.8975 | 2808243.5284 | 1125818.792 | 2808244.1946 | 1125822.975 | 2808246.9649 | 1125824.5387 | 2808255.8496 | 1125824.4443 | 2808263.5814 | 1125826.457 | 2808266.1235 | 1125830.838 | 2808266.1812 | 1125837.0022 | 2808263.4657 | 1125845.4957 | 2808259.3646 | 1125854.8609
8 | 2808244.5093 | 1125934.3498 | 2808241.4528 | 1125929.8954 | 2808241.7546 | 1125924.945 | 2808245.0881 | 1125898.5091 | 2808247.2113 | 1125883.6884 | 2808254.8477 | 1125865.1758 | 2808259.3646 | 1125854.8609
9 | 2808321.9625 | 1125871.9263 | 2808308.999 | 1125875.7397 | 2808310.107 | 1125866.4234 | 2808320.3626 | 1125862.1496 | 2808333.674 | 1125856.0791 | 2808343.6447 | 1125844.1762 | 2808352.6336 | 1125828.9693 | 2808356.1268 | 1125814.9301
10 | 2808356.1268 | 1125814.9301 | 2808342.1778 | 1125815.5394 | 2808324.2469 | 1125820.6387 | 2808319.5305 | 1125823.2233
11 | 2808244.5093 | 1125934.3498 | 2808264.7135 | 1125922.8327 | 2808268.6791 | 1125919.7103 | 2808272.9874 | 1125913.1404 | 2808275.3507 | 1125908.3722 | 2808283.044 | 1125890.6735 | 2808285.6613 | 1125887.271 | 2808288.2569 | 1125884.9468 | 2808293.106 | 1125881.2653 | 2808302.8954 | 1125877.5315 | 2808308.999 | 1125875.7397 | 2808321.9625 | 1125871.9263
12 | 2808321.9625 | 1125871.9263 | 2808307.1269 | 1125897.2472
13 | 2808303.7475 | 1125903.0149 | 2808307.1269 | 1125897.2472
14 | 2808236.8515 | 1126004.504 | 2808249.3369 | 1125994.2358 | 2808265.5651 | 1125987.031 | 2808270.5717 | 1125976.314 | 2808280.72 | 1125959.2449 | 2808294.2328 | 1125943.5153 | 2808298.111 | 1125930.1678 | 2808298.3346 | 1125915.6155 | 2808302.811 | 1125904.6133 | 2808303.7475 | 1125903.0149
15 | 2808236.8515 | 1126004.504 | 2808236.5322 | 1126004.7666
16 | 2808226.0961 | 1126012.3538 | 2808231.0725 | 1126009.2568 | 2808236.5322 | 1126004.7666
17 | 2808217.5694 | 1126018.4726 | 2808218.2355 | 1126017.2459 | 2808226.0961 | 1126012.3538
18 | 2808214.1327 | 1126024.8017 | 2808217.5694 | 1126018.4726
19 | 2808331.4599 | 1125952.7044 | 2808330.7226 | 1125956.5136
20 | 2808331.9706 | 1125950.0658 | 2808331.4599 | 1125952.7044
21 | 2808328.0655 | 1125971.6786 | 2808330.14 | 1125959.5241 | 2808330.7226 | 1125956.5136
22 | 2808328.0655 | 1125971.6786 | 2808327.2338 | 1125976.5524
23 | 2808320.9717 | 1126007.2597 | 2808321.2232 | 1125996.3789 | 2808322.9339 | 1125986.3715 | 2808327.2298 | 1125976.5756 | 2808327.2338 | 1125976.5524
24 | 2808320.9717 | 1126007.2597 | 2808323.5167 | 1126013.1203 | 2808322.8066 | 1126018.7241 | 2808314.6422 | 1126024.794 | 2808311.0994 | 1126025.6721
25 | 2808261.9796 | 1126035.8572 | 2808287.6524 | 1126031.4833 | 2808311.0994 | 1126025.6721
26 | 2808259.0966 | 1126020.6544 | 2808259.4941 | 1126020.5803 | 2808269.728 | 1126019.3935
27 | 2808259.0966 | 1126020.6544 | 2808239.1552 | 1126024.3734 | 2808237.0916 | 1126024.236
28 | 2808211.2067 | 1126044.8243 | 2808216.7657 | 1126044.0129 | 2808254.4173 | 1126037.1456 | 2808261.9796 | 1126035.8572
29 | 2808227.1377 | 1126023.5733 | 2808237.0916 | 1126024.236
30 | 2808194.4089 | 1126047.276 | 2808211.2067 | 1126044.8243
31 | 2808115.2324 | 1126032.9557 | 2808124.3492 | 1126026.137 | 2808137.1401 | 1126018.3666
32 | 2808106.862 | 1126039.2163 | 2808115.2324 | 1126032.9557
33 | 2808140.6547 | 1126016.2316 | 2808137.1401 | 1126018.3666
34 | 2808140.6547 | 1126016.2316 | 2808148.4078 | 1126014.7077 | 2808154.7776 | 1126016.3841
35 | 2808140.6547 | 1126016.2316 | 2808135.4883 | 1126017.255 | 2808130.0496 | 1126018.913
36 | 2808154.7776 | 1126016.3841 | 2808160.3215 | 1126017.8431 | 2808161.5771 | 1126018.086
37 | 2808154.7776 | 1126016.3841 | 2808155.0061 | 1126021.849
38 | 2808161.5771 | 1126018.086 | 2808164.9675 | 1126018.7419
39 | 2808155.0061 | 1126021.849 | 2808155.6789 | 1126037.9383 | 2808155.8554 | 1126039.1601
40 | 2808153.3439 | 1126055.7597 | 2808155.1172 | 1126053.7237
41 | 2808136.6988 | 1126134.7115 | 2808141.6167 | 1126121.8558 | 2808144.2227 | 1126094.3492 | 2808147.3339 | 1126063.8235 | 2808149.6893 | 1126059.9559 | 2808153.3439 | 1126055.7597
42 | 2808157.6043 | 1126051.2632 | 2808155.8029 | 1126052.9364 | 2808155.1172 | 1126053.7237
43 | 2808136.6988 | 1126134.7115 | 2808128.7924 | 1126149.2107 | 2808122.4291 | 1126161.9166 | 2808123.7683 | 1126189.2362
44 | 2808157.6043 | 1126051.2632 | 2808160.9892 | 1126049.9894 | 2808171.1171 | 1126049.7262
45 | 2808157.6043 | 1126051.2632 | 2808155.9899 | 1126040.0908
46 | 2808132.2508 | 1126242.3852 | 2808124.3871 | 1126201.8601 | 2808123.7683 | 1126189.2362
47 | 2808171.1171 | 1126049.7262 | 2808179.0299 | 1126049.5206 | 2808182.1528 | 1126049.0648
48 | 2808155.8554 | 1126039.1601 | 2808155.9899 | 1126040.0908
49 | 2808132.2508 | 1126242.3852 | 2808142.2102 | 1126235.7094 | 2808146.5568 | 1126220.6205 | 2808166.4638 | 1126197.7585 | 2808167.1486 | 1126197.1213
50 | 2808182.1528 | 1126049.0648 | 2808192.0174 | 1126047.625
51 | 2808167.1486 | 1126197.1213 | 2808186.4481 | 1126233.5956
52 | 2808164.9675 | 1126018.7419 | 2808171.4434 | 1126019.9946 | 2808177.5764 | 1126024.288 | 2808185.101 | 1126023.7489
53 | 2808185.101 | 1126023.7489 | 2808185.1511 | 1126023.7453
54 | 2808194.4089 | 1126047.276 | 2808192.0174 | 1126047.625
55 | 2808185.1511 | 1126023.7453 | 2808195.5064 | 1126023.0034 | 2808200.1663 | 1126025.6551
56 | 2808214.1327 | 1126024.8017 | 2808203.1422 | 1126027.3486 | 2808200.1663 | 1126025.6551
57 | 2808214.1327 | 1126024.8017 | 2808226.345 | 1126023.5205 | 2808227.1377 | 1126023.5733

## bus_geodata
| x | y | coords
0 | 2808056.8996 | 1126357.8697
1 | 2808173.8084 | 1126423.3978
2 | 2808318.8041 | 1125593.6767
3 | 2808329.9985 | 1125591.1277
4 | 2808340.8948 | 1125588.6466
5 | 2808390.9047 | 1125746.643
6 | 2808349.5753 | 1125778.1137
7 | 2808248.1859 | 1125796.2614
8 | 2808259.3646 | 1125854.8609
9 | 2808356.1268 | 1125814.9301
10 | 2808321.9625 | 1125871.9263
11 | 2808319.5305 | 1125823.2233
12 | 2808244.5093 | 1125934.3498
13 | 2808307.1269 | 1125897.2472
14 | 2808303.7475 | 1125903.0149
15 | 2808236.8515 | 1126004.504
16 | 2808236.5322 | 1126004.7666
17 | 2808226.0961 | 1126012.3538
18 | 2808217.5694 | 1126018.4726
19 | 2808331.4599 | 1125952.7044
20 | 2808330.7226 | 1125956.5136
21 | 2808331.9706 | 1125950.0658
22 | 2808328.0655 | 1125971.6786
23 | 2808327.2338 | 1125976.5524
24 | 2808320.9717 | 1126007.2597
25 | 2808311.0994 | 1126025.6721
26 | 2808269.728 | 1126019.3935
27 | 2808259.0966 | 1126020.6544
28 | 2808261.9796 | 1126035.8572
29 | 2808237.0916 | 1126024.236
30 | 2808211.2067 | 1126044.8243
31 | 2808115.2324 | 1126032.9557
32 | 2808137.1401 | 1126018.3666
33 | 2808106.862 | 1126039.2163
34 | 2808140.6547 | 1126016.2316
35 | 2808154.7776 | 1126016.3841
36 | 2808130.0496 | 1126018.913
37 | 2808161.5771 | 1126018.086
38 | 2808155.0061 | 1126021.849
39 | 2808153.3439 | 1126055.7597
40 | 2808155.1172 | 1126053.7237
41 | 2808136.6988 | 1126134.7115
42 | 2808157.6043 | 1126051.2632
43 | 2808123.7683 | 1126189.2362
44 | 2808171.1171 | 1126049.7262
45 | 2808155.9899 | 1126040.0908
46 | 2808132.2508 | 1126242.3852
47 | 2808182.1528 | 1126049.0648
48 | 2808155.8554 | 1126039.1601
49 | 2808167.1486 | 1126197.1213
50 | 2808186.4481 | 1126233.5956
51 | 2808164.9675 | 1126018.7419
52 | 2808185.101 | 1126023.7489
53 | 2808192.0174 | 1126047.625
54 | 2808194.4089 | 1126047.276
55 | 2808185.1511 | 1126023.7453
56 | 2808200.1663 | 1126025.6551
57 | 2808214.1327 | 1126024.8017
58 | 2808227.1377 | 1126023.5733
59 | 2808214.1327 | 1126024.8017

## line_std_types
| c_nf_per_km | r_ohm_per_km | x_ohm_per_km | max_i_ka | type | q_mm2 | alpha | voltage_rating
NAYY 4x50 SE | 210 | 0.642 | 0.083 | 0.142 | cs | 50 | 0.00403 | LV
NAYY 4x120 SE | 264 | 0.225 | 0.08 | 0.242 | cs | 120 | 0.00403 | LV
NAYY 4x150 SE | 261 | 0.208 | 0.08 | 0.27 | cs | 150 | 0.00403 | LV
NA2XS2Y 1x95 RM/25 12/20 kV | 216 | 0.313 | 0.132 | 0.252 | cs | 95 | 0.00403 | MV
NA2XS2Y 1x185 RM/25 12/20 kV | 273 | 0.161 | 0.117 | 0.362 | cs | 185 | 0.00403 | MV
NA2XS2Y 1x240 RM/25 12/20 kV | 304 | 0.122 | 0.112 | 0.421 | cs | 240 | 0.00403 | MV
NA2XS2Y 1x95 RM/25 6/10 kV | 315 | 0.313 | 0.123 | 0.249 | cs | 95 | 0.00403 | MV
NA2XS2Y 1x185 RM/25 6/10 kV | 406 | 0.161 | 0.11 | 0.358 | cs | 185 | 0.00403 | MV
NA2XS2Y 1x240 RM/25 6/10 kV | 456 | 0.122 | 0.105 | 0.416 | cs | 240 | 0.00403 | MV
NA2XS2Y 1x150 RM/25 12/20 kV | 250 | 0.206 | 0.116 | 0.319 | cs | 150 | 0.00403 | MV
NA2XS2Y 1x120 RM/25 12/20 kV | 230 | 0.253 | 0.119 | 0.283 | cs | 120 | 0.00403 | MV
NA2XS2Y 1x70 RM/25 12/20 kV | 190 | 0.443 | 0.132 | 0.22 | cs | 70 | 0.00403 | MV
NA2XS2Y 1x150 RM/25 6/10 kV | 360 | 0.206 | 0.11 | 0.315 | cs | 150 | 0.00403 | MV
NA2XS2Y 1x120 RM/25 6/10 kV | 340 | 0.253 | 0.113 | 0.28 | cs | 120 | 0.00403 | MV
NA2XS2Y 1x70 RM/25 6/10 kV | 280 | 0.443 | 0.123 | 0.217 | cs | 70 | 0.00403 | MV
N2XS(FL)2Y 1x120 RM/35 64/110 kV | 112 | 0.153 | 0.166 | 0.366 | cs | 120 | 0.00393 | HV
N2XS(FL)2Y 1x185 RM/35 64/110 kV | 125 | 0.099 | 0.156 | 0.457 | cs | 185 | 0.00393 | HV
N2XS(FL)2Y 1x240 RM/35 64/110 kV | 135 | 0.075 | 0.149 | 0.526 | cs | 240 | 0.00393 | HV
N2XS(FL)2Y 1x300 RM/35 64/110 kV | 144 | 0.06 | 0.144 | 0.588 | cs | 300 | 0.00393 | HV
15-AL1/3-ST1A 0.4 | 11 | 1.8769 | 0.35 | 0.105 | ol | 16 | 0.00403 | LV
24-AL1/4-ST1A 0.4 | 11.25 | 1.2012 | 0.335 | 0.14 | ol | 24 | 0.00403 | LV
48-AL1/8-ST1A 0.4 | 12.2 | 0.5939 | 0.3 | 0.21 | ol | 48 | 0.00403 | LV
94-AL1/15-ST1A 0.4 | 13.2 | 0.306 | 0.29 | 0.35 | ol | 94 | 0.00403 | LV
34-AL1/6-ST1A 10.0 | 9.7 | 0.8342 | 0.36 | 0.17 | ol | 34 | 0.00403 | MV
48-AL1/8-ST1A 10.0 | 10.1 | 0.5939 | 0.35 | 0.21 | ol | 48 | 0.00403 | MV
70-AL1/11-ST1A 10.0 | 10.4 | 0.4132 | 0.339 | 0.29 | ol | 70 | 0.00403 | MV
94-AL1/15-ST1A 10.0 | 10.75 | 0.306 | 0.33 | 0.35 | ol | 94 | 0.00403 | MV
122-AL1/20-ST1A 10.0 | 11.1 | 0.2376 | 0.323 | 0.41 | ol | 122 | 0.00403 | MV
149-AL1/24-ST1A 10.0 | 11.25 | 0.194 | 0.315 | 0.47 | ol | 149 | 0.00403 | MV
34-AL1/6-ST1A 20.0 | 9.15 | 0.8342 | 0.382 | 0.17 | ol | 34 | 0.00403 | MV
48-AL1/8-ST1A 20.0 | 9.5 | 0.5939 | 0.372 | 0.21 | ol | 48 | 0.00403 | MV
70-AL1/11-ST1A 20.0 | 9.7 | 0.4132 | 0.36 | 0.29 | ol | 70 | 0.00403 | MV
94-AL1/15-ST1A 20.0 | 10 | 0.306 | 0.35 | 0.35 | ol | 94 | 0.00403 | MV
122-AL1/20-ST1A 20.0 | 10.3 | 0.2376 | 0.344 | 0.41 | ol | 122 | 0.00403 | MV
149-AL1/24-ST1A 20.0 | 10.5 | 0.194 | 0.337 | 0.47 | ol | 149 | 0.00403 | MV
184-AL1/30-ST1A 20.0 | 10.75 | 0.1571 | 0.33 | 0.535 | ol | 184 | 0.00403 | MV
243-AL1/39-ST1A 20.0 | 11 | 0.1188 | 0.32 | 0.645 | ol | 243 | 0.00403 | MV
48-AL1/8-ST1A 110.0 | 8 | 0.5939 | 0.46 | 0.21 | ol | 48 | 0.00403 | HV
70-AL1/11-ST1A 110.0 | 8.4 | 0.4132 | 0.45 | 0.29 | ol | 70 | 0.00403 | HV
94-AL1/15-ST1A 110.0 | 8.65 | 0.306 | 0.44 | 0.35 | ol | 94 | 0.00403 | HV
122-AL1/20-ST1A 110.0 | 8.5 | 0.2376 | 0.43 | 0.41 | ol | 122 | 0.00403 | HV
149-AL1/24-ST1A 110.0 | 8.75 | 0.194 | 0.41 | 0.47 | ol | 149 | 0.00403 | HV
184-AL1/30-ST1A 110.0 | 8.8 | 0.1571 | 0.4 | 0.535 | ol | 184 | 0.00403 | HV
243-AL1/39-ST1A 110.0 | 9 | 0.1188 | 0.39 | 0.645 | ol | 243 | 0.00403 | HV
305-AL1/39-ST1A 110.0 | 9.2 | 0.0949 | 0.38 | 0.74 | ol | 305 | 0.00403 | HV
490-AL1/64-ST1A 110.0 | 9.75 | 0.059 | 0.37 | 0.96 | ol | 490 | 0.00403 | HV
679-AL1/86-ST1A 110.0 | 9.95 | 0.042 | 0.36 | 1.15 | ol | 679 | 0.00403 | HV
490-AL1/64-ST1A 220.0 | 10 | 0.059 | 0.285 | 0.96 | ol | 490 | 0.00403 | HV
679-AL1/86-ST1A 220.0 | 11.7 | 0.042 | 0.275 | 1.15 | ol | 679 | 0.00403 | HV
490-AL1/64-ST1A 380.0 | 11 | 0.059 | 0.253 | 0.96 | ol | 490 | 0.00403 | HV
679-AL1/86-ST1A 380.0 | 14.6 | 0.042 | 0.25 | 1.15 | ol | 679 | 0.00403 | HV

## trafo_std_types
| i0_percent | pfe_kw | vkr_percent | sn_mva | vn_lv_kv | vn_hv_kv | vk_percent | shift_degree | vector_group | tap_side | tap_neutral | tap_min | tap_max | tap_step_degree | tap_step_percent | tap_phase_shifter
160 MVA 380/110 kV | 0.06 | 60 | 0.25 | 160 | 110 | 380 | 12.2 | 0 | Yy0 | hv | 0 | -9 | 9 | 0 | 1.5 | FALSE
100 MVA 220/110 kV | 0.06 | 55 | 0.26 | 100 | 110 | 220 | 12 | 0 | Yy0 | hv | 0 | -9 | 9 | 0 | 1.5 | FALSE
63 MVA 110/20 kV | 0.04 | 22 | 0.32 | 63 | 20 | 110 | 18 | 150 | YNd5 | hv | 0 | -9 | 9 | 0 | 1.5 | FALSE
40 MVA 110/20 kV | 0.05 | 18 | 0.34 | 40 | 20 | 110 | 16.2 | 150 | YNd5 | hv | 0 | -9 | 9 | 0 | 1.5 | FALSE
25 MVA 110/20 kV | 0.07 | 14 | 0.41 | 25 | 20 | 110 | 12 | 150 | YNd5 | hv | 0 | -9 | 9 | 0 | 1.5 | FALSE
63 MVA 110/10 kV | 0.04 | 22 | 0.32 | 63 | 10 | 110 | 18 | 150 | YNd5 | hv | 0 | -9 | 9 | 0 | 1.5 | FALSE
40 MVA 110/10 kV | 0.05 | 18 | 0.34 | 40 | 10 | 110 | 16.2 | 150 | YNd5 | hv | 0 | -9 | 9 | 0 | 1.5 | FALSE
25 MVA 110/10 kV | 0.07 | 14 | 0.41 | 25 | 10 | 110 | 12 | 150 | YNd5 | hv | 0 | -9 | 9 | 0 | 1.5 | FALSE
0.25 MVA 20/0.4 kV | 0.32 | 0.8 | 1.44 | 0.25 | 0.4 | 20 | 6 | 150 | Yzn5 | hv | 0 | -2 | 2 | 0 | 2.5 | FALSE
0.4 MVA 20/0.4 kV | 0.3375 | 1.35 | 1.425 | 0.4 | 0.4 | 20 | 6 | 150 | Dyn5 | hv | 0 | -2 | 2 | 0 | 2.5 | FALSE
0.63 MVA 20/0.4 kV | 0.2619 | 1.65 | 1.206 | 0.63 | 0.4 | 20 | 6 | 150 | Dyn5 | hv | 0 | -2 | 2 | 0 | 2.5 | FALSE
0.25 MVA 10/0.4 kV | 0.24 | 0.6 | 1.2 | 0.25 | 0.4 | 10 | 4 | 150 | Dyn5 | hv | 0 | -2 | 2 | 0 | 2.5 | FALSE
0.4 MVA 10/0.4 kV | 0.2375 | 0.95 | 1.325 | 0.4 | 0.4 | 10 | 4 | 150 | Dyn5 | hv | 0 | -2 | 2 | 0 | 2.5 | FALSE
0.63 MVA 10/0.4 kV | 0.1873 | 1.18 | 1.0794 | 0.63 | 0.4 | 10 | 4 | 150 | Dyn5 | hv | 0 | -2 | 2 | 0 | 2.5 | FALSE

## trafo3w_std_types
| sn_hv_mva | sn_mv_mva | sn_lv_mva | vn_hv_kv | vn_mv_kv | vn_lv_kv | vk_hv_percent | vk_mv_percent | vk_lv_percent | vkr_hv_percent | vkr_mv_percent | vkr_lv_percent | pfe_kw | i0_percent | shift_mv_degree | shift_lv_degree | vector_group | tap_side | tap_neutral | tap_min | tap_max | tap_step_percent
63/25/38 MVA 110/20/10 kV | 63 | 25 | 38 | 110 | 20 | 10 | 10.4 | 10.4 | 10.4 | 0.28 | 0.32 | 0.35 | 35 | 0.89 | 0 | 0 | YN0yn0yn0 | hv | 0 | -10 | 10 | 1.2
63/25/38 MVA 110/10/10 kV | 63 | 25 | 38 | 110 | 10 | 10 | 10.4 | 10.4 | 10.4 | 0.28 | 0.32 | 0.35 | 35 | 0.89 | 0 | 0 | YN0yn0yn0 | hv | 0 | -10 | 10 | 1.2

## fuse_std_types
| fuse_type | i_rated_a | t_avg | t_min | t_total | x_avg | x_min | x_total
HV 100A | HV 100A | 100 | 0 | [10.0, 3.64, 0.854, 0.281, 0.1, 0.0531, 0.022, 0.01] | [10.0, 4.267, 1.21, 0.403, 0.1, 0.058, 0.022, 0.01] | 0 | [300.0, 350.0, 450.0, 550.0, 700.0, 850.0, 1200.0, 1752.0] | [600.0, 700.0, 900.0, 1150.0, 1665.0, 2000.0, 3000.0, 4313.0]
HV 10A | HV 10A | 10 | 0 | [10.0, 1675.0, 0.344, 0.156, 0.1, 0.0417, 0.0171, 0.01] | [10.0, 1.3, 0.3, 0.155, 0.1, 0.0555, 0.023, 0.01] | 0 | [30.0, 32.0, 35.0, 37.0, 39.0, 50.0, 70.0, 88.0] | [60.0, 70.0, 80.0, 87.0, 94.0, 110.0, 150.0, 216.0]
HV 125A | HV 125A | 125 | 0 | [10.0, 1.82, 0.344, 0.1, 0.0467, 0.0269, 0.01] | [10.0, 2.478, 0.426, 0.1, 0.0427, 0.0211, 0.01] | 0 | [375.0, 500.0, 700.0, 925.0, 1200.0, 1500.0, 2341.0] | [750.0, 1000.0, 1500.0, 2200.0, 3000.0, 4000.0, 5765.0]
HV 160A | HV 160A | 160 | 0 | [10.0, 4.15, 1.03, 0.198, 0.1, 0.051, 0.0172, 0.01] | [10.0, 2.3, 0.734, 0.274, 0.1, 0.046, 0.0177, 0.01] | 0 | [480.0, 550.0, 700.0, 1000.0, 1260.0, 1600.0, 2500.0, 3227.0] | [960.0, 1300.0, 1700.0, 2200.0, 2996.0, 4000.0, 6000.0, 7946.0]
HV 16A | HV 16A | 16 | 0 | [10.0, 0.352, 0.164, 0.1, 0.0649, 0.0342, 0.01] | [10.0, 2.34, 0.722, 0.181, 0.1, 0.055, 0.0296, 0.01] | 0 | [48.0, 60.0, 65.0, 71.0, 80.0, 100.0, 162.0] | [96.0, 110.0, 125.0, 150.0, 168.0, 200.0, 250.0, 398.0]
HV 200A | HV 200A | 200 | 0 | [10.0, 4.267, 1.21, 0.403, 0.1, 0.058, 0.022, 0.01] | [10.0, 3.73, 1.654, 0.328, 0.1, 0.0531, 0.019, 0.01] | 0 | [600.0, 700.0, 900.0, 1150.0, 1665.0, 2000.0, 3000.0, 4313.0] | [1200.0, 1500.0, 1800.0, 2700.0, 3960.0, 5000.0, 7500.0, 10620.0]
HV 20A | HV 20A | 20 | 0 | [10.0, 1.3, 0.3, 0.155, 0.1, 0.0555, 0.023, 0.01] | [10.0, 1.3, 0.161, 0.1, 0.0611, 0.0399, 0.0141, 0.01] | 0 | [60.0, 70.0, 80.0, 87.0, 94.0, 110.0, 150.0, 216.0] | [120.0, 150.0, 200.0, 223.0, 260.0, 300.0, 450.0, 532.0]
HV 25A | HV 25A | 25 | 0 | [10.0, 2.512, 0.833, 0.299, 0.1, 0.0372, 0.0223, 0.01] | [10.0, 3.125, 0.597, 0.198, 0.1, 0.0378, 0.022, 0.01] | 0 | [75.0, 82.0, 90.0, 100.0, 124.0, 170.0, 200.0, 289.0] | [150.0, 170.0, 210.0, 250.0, 294.0, 400.0, 500.0, 711.0]
HV 31.5A | HV 31.5A | 31.5 | 0 | [10.0, 2.34, 0.722, 0.181, 0.1, 0.055, 0.0296, 0.01] | [10.0, 2.84, 0.368, 0.164, 0.1, 0.0621, 0.0378, 0.0195, 0.01] | 0 | [95.0, 110.0, 125.0, 150.0, 165.0, 200.0, 250.0, 390.0] | [189.0, 220.0, 300.0, 350.0, 393.0, 450.0, 530.0, 700.0, 960.0]
HV 40A | HV 40A | 40 | 0 | [10.0, 1.3, 0.161, 0.1, 0.0611, 0.0399, 0.0141, 0.01] | [10.0, 2.05, 0.369, 0.198, 0.1, 0.051, 0.0298, 0.01] | 0 | [120.0, 150.0, 200.0, 223.0, 260.0, 300.0, 450.0, 532.0] | [240.0, 300.0, 400.0, 450.0, 530.0, 650.0, 800.0, 1311.0]
HV 50A | HV 50A | 50 | 0 | [10.0, 3.215, 0.597, 0.198, 0.1, 0.0378, 0.022, 0.01] | [10.0, 3.64, 0.854, 0.281, 0.1, 0.0531, 0.022, 0.01] | 0 | [150.0, 170.0, 210.0, 250.0, 294.0, 400.0, 500.0, 711.0] | [300.0, 350.0, 450.0, 550.0, 700.0, 850.0, 1200.0, 1752.0]
HV 6.3A | HV 6.3A | 6.3 | 0 | [10.0, 1.39, 0.344, 0.168, 0.1, 0.056, 0.0263, 0.01] | [10.0, 1.711, 0.516, 0.198, 0.1, 0.0634, 0.0303, 0.01] | 0 | [19.0, 19.5, 20.4, 20.8, 22.0, 25.0, 32.0, 48.0] | [38.0, 40.0, 43.0, 48.0, 53.0, 60.0, 75.0, 118.0]
HV 63A | HV 63A | 63 | 0 | [10.0, 2.84, 0.368, 0.164, 0.1, 0.0621, 0.0378, 0.0195, 0.01] | [10.0, 1.82, 0.344, 0.1, 0.0467, 0.0269, 0.01] | 0 | [189.0, 220.0, 300.0, 350.0, 393.0, 450.0, 530.0, 700.0, 961.0] | [378.0, 500.0, 700.0, 934.0, 1200.0, 1500.0, 2366.0]
HV 80A | HV 80A | 80 | 0 | [10.0, 2.05, 0.369, 0.198, 0.1, 0.051, 0.0298, 0.01] | [10.0, 4.15, 1.03, 0.198, 0.1, 0.051, 0.0172, 0.01] | 0 | [240.0, 300.0, 400.0, 450.0, 530.0, 650.0, 800.0, 1311.0] | [480.0, 550.0, 700.0, 1000.0, 1260.0, 1600.0, 2500.0, 3227.0]
Siemens NH-1-100 | Siemens NH-1-100 | 100 | [5400.0, 2000.0, 400.0, 20.0, 1.0, 0.2, 0.012, 0.004] | 0 | 0 | [150.0, 190.0, 250.0, 430.0, 900.0, 1250.0, 2700.0, 3600.0] | 0 | 0
Siemens NH-1-125 | Siemens NH-1-125 | 125 | [4800.0, 120.0, 7.0, 0.1, 0.004] | 0 | 0 | [180.0, 400.0, 740.0, 2000.0, 4250.0] | 0 | 0
Siemens NH-1-16 | Siemens NH-1-16 | 16 | [4000.0, 400.0, 2.0, 0.1, 0.04, 0.01] | 0 | 0 | [26.0, 35.0, 75.0, 150.0, 200.0, 300.0] | 0 | 0
Siemens NH-1-160 | Siemens NH-1-160 | 160 | [4800.0, 120.0, 7.0, 0.1, 0.004] | 0 | 0 | [210.0, 500.0, 900.0, 2300.0, 5000.0] | 0 | 0
Siemens NH-1-25 | Siemens NH-1-25 | 25 | [4000.0, 1000.0, 10.0, 0.2, 0.02, 0.01] | 0 | 0 | [40.0, 50.0, 100.0, 210.0, 400.0, 500.0] | 0 | 0
Siemens NH-1-50 | Siemens NH-1-50 | 50 | [4000.0, 40.0, 4.0, 1.0, 0.02, 0.01] | 0 | 0 | [86.0, 200.0, 300.0, 400.0, 1000.0, 1280.0] | 0 | 0
Siemens NH-1-63 | Siemens NH-1-63 | 63 | [4000.0, 100.0, 10.0, 2.0, 0.04, 0.01] | 0 | 0 | [100.0, 200.0, 300.0, 400.0, 1000.0, 1500.0] | 0 | 0
Siemens NH-1-80 | Siemens NH-1-80 | 80 | [4800.0, 120.0, 7.0, 0.1, 0.01] | 0 | 0 | [150.58, 250.0, 450.0, 1150.0, 2470.0] | 0 | 0
Siemens NH-2-1000 | Siemens NH-2-1000 | 1000 | [4800.0, 120.0, 7.0, 0.1, 0.004] | 0 | 0 | [1900.0, 3500.0, 8400.0, 24000.0, 52000.0] | 0 | 0
Siemens NH-2-200 | Siemens NH-2-200 | 200 | [4800.0, 120.0, 7.0, 0.1, 0.004] | 0 | 0 | [280.0, 650.0, 1200.0, 3000.0, 7000.0] | 0 | 0
Siemens NH-2-224 | Siemens NH-2-224 | 224 | [4800.0, 120.0, 7.0, 0.2, 0.04, 0.004] | 0 | 0 | [400.0, 750.0, 1453.0, 3025.0, 4315.0, 7600.0] | 0 | 0
Siemens NH-2-250 | Siemens NH-2-250 | 250 | [4800.0, 120.0, 7.0, 0.1, 0.004] | 0 | 0 | [450.0, 800.0, 1650.0, 4000.0, 8500.0] | 0 | 0
Siemens NH-2-315 | Siemens NH-2-315 | 315 | [4800.0, 120.0, 7.0, 0.1, 0.004] | 0 | 0 | [550.0, 920.0, 1900.0, 5000.0, 11000.0] | 0 | 0
Siemens NH-2-355 | Siemens NH-2-355 | 355 | [4800.0, 120.0, 6.0, 0.1, 0.004] | 0 | 0 | [650.0, 1116.27, 2350.0, 5840.0, 12790.0] | 0 | 0
Siemens NH-2-400 | Siemens NH-2-400 | 400 | [4800.0, 120.0, 7.0, 0.1, 0.004] | 0 | 0 | [720.0, 1350.0, 2800.0, 6500.0, 15000.0] | 0 | 0
Siemens NH-2-425 | Siemens NH-2-425 | 425 | [4800.0, 120.0, 7.0, 0.1, 0.004] | 0 | 0 | [850.0, 1500.0, 3050.0, 7500.0, 16500.0] | 0 | 0
Siemens NH-2-630 | Siemens NH-2-630 | 630 | [4800.0, 120.0, 7.0, 0.1, 0.004] | 0 | 0 | [1200.0, 2000.0, 4800.0, 12000.0, 26000.0] | 0 | 0

## dtypes
| element | column | dtype
0 | bus | name | object
1 | bus | vn_kv | float64
2 | bus | type | object
3 | bus | zone | object
4 | bus | in_service | bool
5 | load | name | object
6 | load | bus | uint32
7 | load | p_mw | float64
8 | load | q_mvar | float64
9 | load | const_z_percent | float64
10 | load | const_i_percent | float64
11 | load | sn_mva | float64
12 | load | scaling | float64
13 | load | in_service | bool
14 | load | type | object
15 | ext_grid | name | object
16 | ext_grid | bus | uint32
17 | ext_grid | vm_pu | float64
18 | ext_grid | va_degree | float64
19 | ext_grid | slack_weight | float64
20 | ext_grid | in_service | bool
21 | line | name | object
22 | line | std_type | object
23 | line | from_bus | uint32
24 | line | to_bus | uint32
25 | line | length_km | float64
26 | line | r_ohm_per_km | float64
27 | line | x_ohm_per_km | float64
28 | line | c_nf_per_km | float64
29 | line | g_us_per_km | float64
30 | line | max_i_ka | float64
31 | line | df | float64
32 | line | parallel | uint32
33 | line | type | object
34 | line | in_service | bool
35 | trafo | name | object
36 | trafo | std_type | object
37 | trafo | hv_bus | uint32
38 | trafo | lv_bus | uint32
39 | trafo | sn_mva | float64
40 | trafo | vn_hv_kv | float64
41 | trafo | vn_lv_kv | float64
42 | trafo | vk_percent | float64
43 | trafo | vkr_percent | float64
44 | trafo | pfe_kw | float64
45 | trafo | i0_percent | float64
46 | trafo | shift_degree | float64
47 | trafo | tap_side | object
48 | trafo | tap_neutral | int32
49 | trafo | tap_min | int32
50 | trafo | tap_max | int32
51 | trafo | tap_step_percent | float64
52 | trafo | tap_step_degree | float64
53 | trafo | tap_pos | int32
54 | trafo | tap_phase_shifter | bool
55 | trafo | parallel | uint32
56 | trafo | df | float64
57 | trafo | in_service | bool
58 | line_geodata | coords | object
59 | bus_geodata | x | float64
60 | bus_geodata | y | float64
61 | bus_geodata | coords | object

## parameters
| version | format_version | converged | OPF_converged | name | f_hz | sn_mva
0 | 2.14.6 | 2.14.0 | FALSE | FALSE |  | 50 | 1