## bus
| name | vn_kv | type | zone | in_service
0 | bus_LV_3561-10_0_3_node_0 | 0.4 | n |  | TRUE
1 | bus_LV_3561-10_0_3_node_1 | 0.4 | n |  | TRUE
2 | bus_LV_3561-10_0_3_node_2 | 0.4 | n |  | TRUE
3 | bus_LV_3561-10_0_3_node_3 | 0.4 | n |  | TRUE
4 | bus_LV_3561-10_0_3_node_4 | 0.4 | n |  | TRUE
5 | bus_LV_3561-10_0_3_node_5 | 0.4 | n |  | TRUE
6 | bus_LV_3561-10_0_3_node_8 | 0.4 | n |  | TRUE
7 | bus_LV_3561-10_0_3_node_6 | 0.4 | n |  | TRUE
8 | bus_LV_3561-10_0_3_node_10 | 0.4 | n |  | TRUE
9 | bus_LV_3561-10_0_3_node_11 | 0.4 | n |  | TRUE
10 | bus_LV_3561-10_0_3_node_70 | 0.4 | n |  | TRUE
11 | bus_LV_3561-10_0_3_node_151 | 0.4 | n |  | TRUE
12 | bus_LV_3561-10_0_3_node_64 | 0.4 | n |  | TRUE
13 | bus_LV_3561-10_0_3_node_93 | 0.4 | n |  | TRUE
14 | bus_LV_3561-10_0_3_node_61 | 0.4 | n |  | TRUE
15 | bus_LV_3561-10_0_3_node_62 | 0.4 | n |  | TRUE
16 | bus_LV_3561-10_0_3_node_67 | 0.4 | n |  | TRUE
17 | bus_LV_3561-10_0_3_node_152 | 0.4 | n |  | TRUE
18 | bus_LV_3561-10_0_3_node_36 | 0.4 | n |  | TRUE
19 | bus_LV_3561-10_0_3_node_120 | 0.4 | n |  | TRUE
20 | bus_LV_3561-10_0_3_node_118 | 0.4 | n |  | TRUE
21 | bus_LV_3561-10_0_3_node_54 | 0.4 | n |  | TRUE
22 | bus_LV_3561-10_0_3_node_56 | 0.4 | n |  | TRUE
23 | bus_LV_3561-10_0_3_node_55 | 0.4 | n |  | TRUE
24 | bus_LV_3561-10_0_3_node_57 | 0.4 | n |  | TRUE
25 | bus_LV_3561-10_0_3_node_58 | 0.4 | n |  | TRUE
26 | bus_LV_3561-10_0_3_node_59 | 0.4 | n |  | TRUE
27 | bus_LV_3561-10_0_3_node_80 | 0.4 | n |  | TRUE
28 | bus_LV_3561-10_0_3_node_82 | 0.4 | n |  | TRUE
29 | bus_LV_3561-10_0_3_node_60 | 0.4 | n |  | TRUE
30 | bus_LV_3561-10_0_3_node_100 | 0.4 | n |  | TRUE
31 | bus_LV_3561-10_0_3_node_165 | 0.4 | n |  | TRUE
32 | bus_LV_3561-10_0_3_node_99 | 0.4 | n |  | TRUE
33 | bus_LV_3561-10_0_3_node_81 | 0.4 | n |  | TRUE
34 | bus_LV_3561-10_0_3_node_79 | 0.4 | n |  | TRUE
35 | bus_LV_3561-10_0_3_node_83 | 0.4 | n |  | TRUE
36 | bus_LV_3561-10_0_3_node_101 | 0.4 | n |  | TRUE
37 | bus_LV_3561-10_0_3_node_98 | 0.4 | n |  | TRUE
38 | bus_LV_3561-10_0_3_node_63 | 0.4 | n |  | TRUE
39 | bus_LV_3561-10_0_3_node_69 | 0.4 | n |  | TRUE
40 | bus_LV_3561-10_0_3_node_65 | 0.4 | n |  | TRUE
41 | bus_LV_3561-10_0_3_node_75 | 0.4 | n |  | TRUE
42 | bus_LV_3561-10_0_3_node_66 | 0.4 | n |  | TRUE
43 | bus_LV_3561-10_0_3_node_95 | 0.4 | n |  | TRUE
44 | bus_LV_3561-10_0_3_node_91 | 0.4 | n |  | TRUE
45 | bus_LV_3561-10_0_3_node_68 | 0.4 | n |  | TRUE
46 | bus_LV_3561-10_0_3_node_71 | 0.4 | n |  | TRUE
47 | bus_LV_3561-10_0_3_node_72 | 0.4 | n |  | TRUE
48 | bus_LV_3561-10_0_3_node_76 | 0.4 | n |  | TRUE
49 | bus_LV_3561-10_0_3_node_74 | 0.4 | n |  | TRUE
50 | bus_LV_3561-10_0_3_node_106 | 0.4 | n |  | TRUE
51 | bus_LV_3561-10_0_3_node_108 | 0.4 | n |  | TRUE
52 | bus_LV_3561-10_0_3_node_77 | 0.4 | n |  | TRUE
53 | bus_LV_3561-10_0_3_node_78 | 0.4 | n |  | TRUE
54 | bus_LV_3561-10_0_3_node_102 | 0.4 | n |  | TRUE
55 | bus_LV_3561-10_0_3_node_103 | 0.4 | n |  | TRUE
56 | bus_LV_3561-10_0_3_node_104 | 0.4 | n |  | TRUE
57 | bus_LV_3561-10_0_3_node_105 | 0.4 | n |  | TRUE
58 | bus_LV_3561-10_0_3_node_84 | 0.4 | n |  | TRUE
59 | bus_LV_3561-10_0_3_node_85 | 0.4 | n |  | TRUE
60 | bus_LV_3561-10_0_3_node_87 | 0.4 | n |  | TRUE
61 | bus_LV_3561-10_0_3_node_86 | 0.4 | n |  | TRUE
62 | bus_LV_3561-10_0_3_node_88 | 0.4 | n |  | TRUE
63 | bus_LV_3561-10_0_3_node_89 | 0.4 | n |  | TRUE
64 | bus_LV_3561-10_0_3_node_90 | 0.4 | n |  | TRUE
65 | bus_LV_3561-10_0_3_node_94 | 0.4 | n |  | TRUE
66 | bus_LV_3561-10_0_3_node_96 | 0.4 | n |  | TRUE
67 | bus_LV_3561-10_0_3_node_92 | 0.4 | n |  | TRUE
68 | bus_LV_3561-10_0_3_node_97 | 0.4 | n |  | TRUE
69 | bus_LV_3561-10_0_3_node_124 | 0.4 | n |  | TRUE
70 | bus_LV_3561-10_0_3_node_121 | 0.4 | n |  | TRUE
71 | bus_LV_3561-10_0_3_node_111 | 0.4 | n |  | TRUE
72 | bus_LV_3561-10_0_3_node_153 | 0.4 | n |  | TRUE
73 | bus_LV_3561-10_0_3_node_122 | 0.4 | n |  | TRUE
74 | bus_LV_3561-10_0_3_node_110 | 0.4 | n |  | TRUE
75 | bus_LV_3561-10_0_3_node_107 | 0.4 | n |  | TRUE
76 | bus_LV_3561-10_0_3_node_109 | 0.4 | n |  | TRUE
77 | bus_LV_3561-10_0_3_node_112 | 0.4 | n |  | TRUE
78 | bus_LV_3561-10_0_3_node_113 | 0.4 | n |  | TRUE
79 | bus_LV_3561-10_0_3_node_114 | 0.4 | n |  | TRUE
80 | bus_LV_3561-10_0_3_node_115 | 0.4 | n |  | TRUE
81 | bus_LV_3561-10_0_3_node_125 | 0.4 | n |  | TRUE
82 | bus_LV_3561-10_0_3_node_117 | 0.4 | n |  | TRUE
83 | bus_LV_3561-10_0_3_node_119 | 0.4 | n |  | TRUE
84 | bus_LV_3561-10_0_3_node_116 | 0.4 | n |  | TRUE
85 | bus_MV_160_0_node_113 | 20 | n |  | TRUE

## load
| name | bus | p_mw | q_mvar | const_z_percent | const_i_percent | sn_mva | scaling | in_service | type
0 | LV_3561-10_0_3_load_0 | 0 | 0.00042943 | 0.00010763 | 0 | 0 |  | 1 | TRUE | wye
1 | LV_3561-10_0_3_load_1 | 1 | 0.0011193 | 0.00028053 | 0 | 0 |  | 1 | TRUE | wye
2 | LV_3561-10_0_3_load_2 | 2 | 0.0025678 | 0.00064356 | 0 | 0 |  | 1 | TRUE | wye
3 | LV_3561-10_0_3_load_3 | 3 | 0.0010382 | 0.00026019 | 0 | 0 |  | 1 | TRUE | wye
4 | LV_3561-10_0_3_load_4 | 4 | 0.0029095 | 0.00072919 | 0 | 0 |  | 1 | TRUE | wye
5 | LV_3561-10_0_3_load_5 | 5 | 0.00085896 | 0.00021528 | 0 | 0 |  | 1 | TRUE | wye
6 | LV_3561-10_0_3_load_6 | 7 | 0.0012964 | 0.00032491 | 0 | 0 |  | 1 | TRUE | wye
7 | LV_3561-10_0_3_load_11 | 9 | 0.0036488 | 0.00091447 | 0 | 0 |  | 1 | TRUE | wye
8 | LV_3561-10_0_3_load_70 | 10 | 0.0011244 | 0.00028179 | 0 | 0 |  | 1 | TRUE | wye
9 | LV_3561-10_0_3_load_151 | 11 | 0.00089585 | 0.00022452 | 0 | 0 |  | 1 | TRUE | wye
10 | LV_3561-10_0_3_load_64 | 12 | 0.002148 | 0.00053834 | 0 | 0 |  | 1 | TRUE | wye
11 | LV_3561-10_0_3_load_61 | 14 | 0.0018785 | 0.00047079 | 0 | 0 |  | 1 | TRUE | wye
12 | LV_3561-10_0_3_load_62 | 15 | 0.00093826 | 0.00023515 | 0 | 0 |  | 1 | TRUE | wye
13 | LV_3561-10_0_3_load_152 | 17 | 0.0016728 | 0.00041925 | 0 | 0 |  | 1 | TRUE | wye
14 | LV_3561-10_0_3_load_36 | 18 | 0.0030791 | 0.00077169 | 0 | 0 |  | 1 | TRUE | wye
15 | LV_3561-10_0_3_load_120 | 19 | 0.0020084 | 0.00050336 | 0 | 0 |  | 1 | TRUE | wye
16 | LV_3561-10_0_3_load_54 | 21 | 0.0049907 | 0.0012508 | 0 | 0 |  | 1 | TRUE | wye
17 | LV_3561-10_0_3_load_55 | 23 | 0.0036919 | 0.00092528 | 0 | 0 |  | 1 | TRUE | wye
18 | LV_3561-10_0_3_load_82 | 28 | 0.0022321 | 0.00055941 | 0 | 0 |  | 1 | TRUE | wye
19 | LV_3561-10_0_3_load_100 | 30 | 0.0024721 | 0.00061957 | 0 | 0 |  | 1 | TRUE | wye
20 | LV_3561-10_0_3_load_165 | 31 | 0.0019101 | 0.00047872 | 0 | 0 |  | 1 | TRUE | wye
21 | LV_3561-10_0_3_load_99 | 32 | 0.0027629 | 0.00069244 | 0 | 0 |  | 1 | TRUE | wye
22 | LV_3561-10_0_3_load_81 | 33 | 0.0020655 | 0.00051766 | 0 | 0 |  | 1 | TRUE | wye
23 | LV_3561-10_0_3_load_79 | 34 | 0.0027308 | 0.0006844 | 0 | 0 |  | 1 | TRUE | wye
24 | LV_3561-10_0_3_load_83 | 35 | 0.0015865 | 0.00039761 | 0 | 0 |  | 1 | TRUE | wye
25 | LV_3561-10_0_3_load_101 | 36 | 0.0071796 | 0.0017994 | 0 | 0 |  | 1 | TRUE | wye
26 | LV_3561-10_0_3_load_69 | 39 | 0.0044758 | 0.0011217 | 0 | 0 |  | 1 | TRUE | wye
27 | LV_3561-10_0_3_load_65 | 40 | 0.0015839 | 0.00039696 | 0 | 0 |  | 1 | TRUE | wye
28 | LV_3561-10_0_3_load_75 | 41 | 0.0028087 | 0.00070393 | 0 | 0 |  | 1 | TRUE | wye
29 | LV_3561-10_0_3_load_66 | 42 | 0.002549 | 0.00063885 | 0 | 0 |  | 1 | TRUE | wye
30 | LV_3561-10_0_3_load_95 | 43 | 0.0073246 | 0.0018357 | 0 | 0 |  | 1 | TRUE | wye
31 | LV_3561-10_0_3_load_91 | 44 | 0.0025897 | 0.00064905 | 0 | 0 |  | 1 | TRUE | wye
32 | LV_3561-10_0_3_load_68 | 45 | 0.0019291 | 0.00048348 | 0 | 0 |  | 1 | TRUE | wye
33 | LV_3561-10_0_3_load_71 | 46 | 0.0018497 | 0.00046358 | 0 | 0 |  | 1 | TRUE | wye
34 | LV_3561-10_0_3_load_72 | 47 | 0.0044999 | 0.0011278 | 0 | 0 |  | 1 | TRUE | wye
35 | LV_3561-10_0_3_load_74 | 49 | 0.00063213 | 0.00015843 | 0 | 0 |  | 1 | TRUE | wye
36 | LV_3561-10_0_3_load_108 | 51 | 0.009405 | 0.0023571 | 0 | 0 |  | 1 | TRUE | wye
37 | LV_3561-10_0_3_load_77 | 52 | 0.0031527 | 0.00079014 | 0 | 0 |  | 1 | TRUE | wye
38 | LV_3561-10_0_3_load_78 | 53 | 0.0039728 | 0.00099567 | 0 | 0 |  | 1 | TRUE | wye
39 | LV_3561-10_0_3_load_104 | 56 | 0.001964 | 0.00049221 | 0 | 0 |  | 1 | TRUE | wye
40 | LV_3561-10_0_3_load_105 | 57 | 0.0017137 | 0.00042949 | 0 | 0 |  | 1 | TRUE | wye
41 | LV_3561-10_0_3_load_84 | 58 | 0.0037032 | 0.00092811 | 0 | 0 |  | 1 | TRUE | wye
42 | LV_3561-10_0_3_load_85 | 59 | 0.0024654 | 0.00061789 | 0 | 0 |  | 1 | TRUE | wye
43 | LV_3561-10_0_3_load_87 | 60 | 0.0060615 | 0.0015192 | 0 | 0 |  | 1 | TRUE | wye
44 | LV_3561-10_0_3_load_86 | 61 | 0.0050948 | 0.0012769 | 0 | 0 |  | 1 | TRUE | wye
45 | LV_3561-10_0_3_load_89 | 63 | 0.0029467 | 0.00073853 | 0 | 0 |  | 1 | TRUE | wye
46 | LV_3561-10_0_3_load_90 | 64 | 0.011514 | 0.0028857 | 0 | 0 |  | 1 | TRUE | wye
47 | LV_3561-10_0_3_load_96 | 66 | 0.0019652 | 0.00049254 | 0 | 0 |  | 1 | TRUE | wye
48 | LV_3561-10_0_3_load_92 | 67 | 0.0018455 | 0.00046253 | 0 | 0 |  | 1 | TRUE | wye
49 | LV_3561-10_0_3_load_97 | 68 | 0.0038284 | 0.00095949 | 0 | 0 |  | 1 | TRUE | wye
50 | LV_3561-10_0_3_load_124 | 69 | 0.0033784 | 0.00084671 | 0 | 0 |  | 1 | TRUE | wye
51 | LV_3561-10_0_3_load_121 | 70 | 0.0053956 | 0.0013523 | 0 | 0 |  | 1 | TRUE | wye
52 | LV_3561-10_0_3_load_111 | 71 | 0.00077428 | 0.00019405 | 0 | 0 |  | 1 | TRUE | wye
53 | LV_3561-10_0_3_load_153 | 72 | 0.0072111 | 0.0018073 | 0 | 0 |  | 1 | TRUE | wye
54 | LV_3561-10_0_3_load_122 | 73 | 0.0032188 | 0.0008067 | 0 | 0 |  | 1 | TRUE | wye
55 | LV_3561-10_0_3_load_107 | 75 | 0.00064451 | 0.00016153 | 0 | 0 |  | 1 | TRUE | wye
56 | LV_3561-10_0_3_load_109 | 76 | 0.00033237 | 8.33e-05 | 0 | 0 |  | 1 | TRUE | wye
57 | LV_3561-10_0_3_load_112 | 77 | 0.0004261 | 0.00010679 | 0 | 0 |  | 1 | TRUE | wye
58 | LV_3561-10_0_3_load_125 | 81 | 0.0013923 | 0.00034894 | 0 | 0 |  | 1 | TRUE | wye
59 | LV_3561-10_0_3_load_117 | 82 | 0.00091609 | 0.00022959 | 0 | 0 |  | 1 | TRUE | wye
60 | LV_3561-10_0_3_load_119 | 83 | 0.00064204 | 0.00016091 | 0 | 0 |  | 1 | TRUE | wye
61 | LV_3561-10_0_3_load_116 | 84 | 0.00048886 | 0.00012252 | 0 | 0 |  | 1 | TRUE | wye

## ext_grid
| name | bus | vm_pu | va_degree | slack_weight | in_service
0 |  | 27 | 1 | 0 | 1 | TRUE

## line
| name | std_type | from_bus | to_bus | length_km | r_ohm_per_km | x_ohm_per_km | c_nf_per_km | g_us_per_km | max_i_ka | df | parallel | type | in_service
0 | LV_3561-10_0_3_line_0 | NAYY 4x150 SE | 0 | 1 | 0.014726 | 0.208 | 0.08 | 261 | 0 | 0.27 | 1 | 1 | cs | TRUE
1 | LV_3561-10_0_3_line_1 | NAYY 4x150 SE | 0 | 2 | 0.0081878 | 0.208 | 0.08 | 261 | 0 | 0.27 | 1 | 1 | cs | TRUE
2 | LV_3561-10_0_3_line_2 | NAYY 4x150 SE | 1 | 3 | 0.001097 | 0.208 | 0.08 | 261 | 0 | 0.27 | 1 | 1 | cs | TRUE
3 | LV_3561-10_0_3_line_3 | NAYY 4x150 SE | 2 | 4 | 0.023636 | 0.208 | 0.08 | 261 | 0 | 0.27 | 1 | 1 | cs | TRUE
4 | LV_3561-10_0_3_line_4 | NAYY 4x150 SE | 3 | 5 | 0.0056468 | 0.208 | 0.08 | 261 | 0 | 0.27 | 1 | 1 | cs | TRUE
5 | LV_3561-10_0_3_line_5 | NAYY 4x150 SE | 4 | 6 | 0.099418 | 0.208 | 0.08 | 261 | 0 | 0.27 | 1 | 1 | cs | TRUE
6 | LV_3561-10_0_3_line_6 | NAYY 4x150 SE | 5 | 7 | 0.0072617 | 0.208 | 0.08 | 261 | 0 | 0.27 | 1 | 1 | cs | TRUE
7 | LV_3561-10_0_3_line_7 | NAYY 4x150 SE | 6 | 8 | 0.076219 | 0.208 | 0.08 | 261 | 0 | 0.27 | 1 | 1 | cs | TRUE
8 | LV_3561-10_0_3_line_8 | NAYY 4x150 SE | 6 | 9 | 0.025876 | 0.208 | 0.08 | 261 | 0 | 0.27 | 1 | 1 | cs | TRUE
9 | LV_3561-10_0_3_line_9 | NAYY 4x150 SE | 8 | 10 | 0.070311 | 0.208 | 0.08 | 261 | 0 | 0.27 | 1 | 1 | cs | TRUE
10 | LV_3561-10_0_3_line_10 | NAYY 4x150 SE | 9 | 11 | 0.0451 | 0.208 | 0.08 | 261 | 0 | 0.27 | 1 | 1 | cs | TRUE
11 | LV_3561-10_0_3_line_11 | NAYY 4x150 SE | 10 | 16 | 0.014716 | 0.208 | 0.08 | 261 | 0 | 0.27 | 1 | 1 | cs | TRUE
12 | LV_3561-10_0_3_line_12 | NAYY 4x150 SE | 11 | 17 | 0.011519 | 0.208 | 0.08 | 261 | 0 | 0.27 | 1 | 1 | cs | TRUE
13 | LV_3561-10_0_3_line_13 | NAYY 4x150 SE | 12 | 13 | 0.0263 | 0.208 | 0.08 | 261 | 0 | 0.27 | 1 | 1 | cs | TRUE
14 | LV_3561-10_0_3_line_14 | NAYY 4x150 SE | 13 | 43 | 0.02227 | 0.208 | 0.08 | 261 | 0 | 0.27 | 1 | 1 | cs | TRUE
15 | LV_3561-10_0_3_line_15 | NAYY 4x150 SE | 13 | 44 | 0.019001 | 0.208 | 0.08 | 261 | 0 | 0.27 | 1 | 1 | cs | TRUE
16 | LV_3561-10_0_3_line_16 | NAYY 4x150 SE | 14 | 15 | 0.043775 | 0.208 | 0.08 | 261 | 0 | 0.27 | 1 | 1 | cs | TRUE
17 | LV_3561-10_0_3_line_17 | NAYY 4x150 SE | 15 | 38 | 0.033276 | 0.208 | 0.08 | 261 | 0 | 0.27 | 1 | 1 | cs | TRUE
18 | LV_3561-10_0_3_line_18 | NAYY 4x150 SE | 16 | 46 | 0.020552 | 0.208 | 0.08 | 261 | 0 | 0.27 | 1 | 1 | cs | TRUE
19 | LV_3561-10_0_3_line_19 | NAYY 4x150 SE | 16 | 42 | 0.03717 | 0.208 | 0.08 | 261 | 0 | 0.27 | 1 | 1 | cs | TRUE
20 | LV_3561-10_0_3_line_20 | NAYY 4x150 SE | 18 | 19 | 0.025127 | 0.208 | 0.08 | 261 | 0 | 0.27 | 1 | 1 | cs | TRUE
21 | LV_3561-10_0_3_line_21 | NAYY 4x150 SE | 19 | 20 | 0.03073 | 0.208 | 0.08 | 261 | 0 | 0.27 | 1 | 1 | cs | TRUE
22 | LV_3561-10_0_3_line_22 | NAYY 4x150 SE | 20 | 83 | 0.035043 | 0.208 | 0.08 | 261 | 0 | 0.27 | 1 | 1 | cs | TRUE
23 | LV_3561-10_0_3_line_23 | NAYY 4x150 SE | 20 | 80 | 0.020219 | 0.208 | 0.08 | 261 | 0 | 0.27 | 1 | 1 | cs | TRUE
24 | LV_3561-10_0_3_line_24 | NAYY 4x150 SE | 21 | 22 | 0.026084 | 0.208 | 0.08 | 261 | 0 | 0.27 | 1 | 1 | cs | TRUE
25 | LV_3561-10_0_3_line_25 | NAYY 4x150 SE | 22 | 25 | 0.02515 | 0.208 | 0.08 | 261 | 0 | 0.27 | 1 | 1 | cs | TRUE
26 | LV_3561-10_0_3_line_26 | NAYY 4x150 SE | 22 | 26 | 0.05211 | 0.208 | 0.08 | 261 | 0 | 0.27 | 1 | 1 | cs | TRUE
27 | LV_3561-10_0_3_line_27 | NAYY 4x150 SE | 23 | 24 | 0.0046206 | 0.208 | 0.08 | 261 | 0 | 0.27 | 1 | 1 | cs | TRUE
28 | LV_3561-10_0_3_line_28 | NAYY 4x150 SE | 24 | 27 | 0.025771 | 0.208 | 0.08 | 261 | 0 | 0.27 | 1 | 1 | cs | TRUE
29 | LV_3561-10_0_3_line_29 | NAYY 4x150 SE | 24 | 28 | 0.020452 | 0.208 | 0.08 | 261 | 0 | 0.27 | 1 | 1 | cs | TRUE
30 | LV_3561-10_0_3_line_30 | NAYY 4x150 SE | 25 | 29 | 0.040592 | 0.208 | 0.08 | 261 | 0 | 0.27 | 1 | 1 | cs | TRUE
31 | LV_3561-10_0_3_line_31 | NAYY 4x150 SE | 25 | 30 | 0.0050274 | 0.208 | 0.08 | 261 | 0 | 0.27 | 1 | 1 | cs | TRUE
32 | LV_3561-10_0_3_line_32 | NAYY 4x150 SE | 26 | 31 | 0.048192 | 0.208 | 0.08 | 261 | 0 | 0.27 | 1 | 1 | cs | TRUE
33 | LV_3561-10_0_3_line_33 | NAYY 4x150 SE | 27 | 33 | 0.029281 | 0.208 | 0.08 | 261 | 0 | 0.27 | 1 | 1 | cs | TRUE
34 | LV_3561-10_0_3_line_34 | NAYY 4x150 SE | 27 | 34 | 0.014839 | 0.208 | 0.08 | 261 | 0 | 0.27 | 1 | 1 | cs | TRUE
35 | LV_3561-10_0_3_line_35 | NAYY 4x150 SE | 28 | 35 | 0.0052194 | 0.208 | 0.08 | 261 | 0 | 0.27 | 1 | 1 | cs | TRUE
36 | LV_3561-10_0_3_line_36 | NAYY 4x150 SE | 29 | 32 | 0.068155 | 0.208 | 0.08 | 261 | 0 | 0.27 | 1 | 1 | cs | TRUE
37 | LV_3561-10_0_3_line_37 | NAYY 4x150 SE | 30 | 36 | 0.010398 | 0.208 | 0.08 | 261 | 0 | 0.27 | 1 | 1 | cs | TRUE
38 | LV_3561-10_0_3_line_38 | NAYY 4x150 SE | 32 | 37 | 0.013855 | 0.208 | 0.08 | 261 | 0 | 0.27 | 1 | 1 | cs | TRUE
39 | LV_3561-10_0_3_line_39 | NAYY 4x150 SE | 33 | 54 | 0.031901 | 0.208 | 0.08 | 261 | 0 | 0.27 | 1 | 1 | cs | TRUE
40 | LV_3561-10_0_3_line_40 | NAYY 4x150 SE | 34 | 53 | 0.0023426 | 0.208 | 0.08 | 261 | 0 | 0.27 | 1 | 1 | cs | TRUE
41 | LV_3561-10_0_3_line_41 | NAYY 4x150 SE | 35 | 58 | 0.013528 | 0.208 | 0.08 | 261 | 0 | 0.27 | 1 | 1 | cs | TRUE
42 | LV_3561-10_0_3_line_42 | NAYY 4x150 SE | 36 | 64 | 0.011753 | 0.208 | 0.08 | 261 | 0 | 0.27 | 1 | 1 | cs | TRUE
43 | LV_3561-10_0_3_line_43 | NAYY 4x150 SE | 37 | 68 | 0.00082618 | 0.208 | 0.08 | 261 | 0 | 0.27 | 1 | 1 | cs | TRUE
44 | LV_3561-10_0_3_line_44 | NAYY 4x150 SE | 38 | 39 | 0.013182 | 0.208 | 0.08 | 261 | 0 | 0.27 | 1 | 1 | cs | TRUE
45 | LV_3561-10_0_3_line_45 | NAYY 4x150 SE | 38 | 40 | 0.029569 | 0.208 | 0.08 | 261 | 0 | 0.27 | 1 | 1 | cs | TRUE
46 | LV_3561-10_0_3_line_46 | NAYY 4x150 SE | 39 | 41 | 0.027851 | 0.208 | 0.08 | 261 | 0 | 0.27 | 1 | 1 | cs | TRUE
47 | LV_3561-10_0_3_line_47 | NAYY 4x150 SE | 40 | 42 | 0.015556 | 0.208 | 0.08 | 261 | 0 | 0.27 | 1 | 1 | cs | TRUE
48 | LV_3561-10_0_3_line_48 | NAYY 4x150 SE | 41 | 48 | 0.0025149 | 0.208 | 0.08 | 261 | 0 | 0.27 | 1 | 1 | cs | TRUE
49 | LV_3561-10_0_3_line_49 | NAYY 4x150 SE | 42 | 45 | 0.02039 | 0.208 | 0.08 | 261 | 0 | 0.27 | 1 | 1 | cs | TRUE
50 | LV_3561-10_0_3_line_50 | NAYY 4x150 SE | 44 | 67 | 0.0082825 | 0.208 | 0.08 | 261 | 0 | 0.27 | 1 | 1 | cs | TRUE
51 | LV_3561-10_0_3_line_51 | NAYY 4x150 SE | 45 | 47 | 0.0061994 | 0.208 | 0.08 | 261 | 0 | 0.27 | 1 | 1 | cs | TRUE
52 | LV_3561-10_0_3_line_52 | NAYY 4x150 SE | 48 | 52 | 0.041799 | 0.208 | 0.08 | 261 | 0 | 0.27 | 1 | 1 | cs | TRUE
53 | LV_3561-10_0_3_line_53 | NAYY 4x150 SE | 48 | 53 | 0.039528 | 0.208 | 0.08 | 261 | 0 | 0.27 | 1 | 1 | cs | TRUE
54 | LV_3561-10_0_3_line_54 | NAYY 4x150 SE | 49 | 50 | 0.026131 | 0.208 | 0.08 | 261 | 0 | 0.27 | 1 | 1 | cs | TRUE
55 | LV_3561-10_0_3_line_55 | NAYY 4x150 SE | 50 | 51 | 0.0018629 | 0.208 | 0.08 | 261 | 0 | 0.27 | 1 | 1 | cs | TRUE
56 | LV_3561-10_0_3_line_56 | NAYY 4x150 SE | 51 | 56 | 0.028666 | 0.208 | 0.08 | 261 | 0 | 0.27 | 1 | 1 | cs | TRUE
57 | LV_3561-10_0_3_line_57 | NAYY 4x150 SE | 54 | 55 | 0.080666 | 0.208 | 0.08 | 261 | 0 | 0.27 | 1 | 1 | cs | TRUE
58 | LV_3561-10_0_3_line_58 | NAYY 4x150 SE | 54 | 56 | 0.018613 | 0.208 | 0.08 | 261 | 0 | 0.27 | 1 | 1 | cs | TRUE
59 | LV_3561-10_0_3_line_59 | NAYY 4x150 SE | 54 | 57 | 0.030393 | 0.208 | 0.08 | 261 | 0 | 0.27 | 1 | 1 | cs | TRUE
60 | LV_3561-10_0_3_line_60 | NAYY 4x150 SE | 55 | 69 | 0.020201 | 0.208 | 0.08 | 261 | 0 | 0.27 | 1 | 1 | cs | TRUE
61 | LV_3561-10_0_3_line_61 | NAYY 4x150 SE | 55 | 70 | 0.020954 | 0.208 | 0.08 | 261 | 0 | 0.27 | 1 | 1 | cs | TRUE
62 | LV_3561-10_0_3_line_62 | NAYY 4x150 SE | 57 | 71 | 0.019455 | 0.208 | 0.08 | 261 | 0 | 0.27 | 1 | 1 | cs | TRUE
63 | LV_3561-10_0_3_line_63 | NAYY 4x150 SE | 58 | 59 | 0.0019557 | 0.208 | 0.08 | 261 | 0 | 0.27 | 1 | 1 | cs | TRUE
64 | LV_3561-10_0_3_line_64 | NAYY 4x150 SE | 59 | 60 | 0.0025552 | 0.208 | 0.08 | 261 | 0 | 0.27 | 1 | 1 | cs | TRUE
65 | LV_3561-10_0_3_line_65 | NAYY 4x150 SE | 60 | 61 | 0.00080393 | 0.208 | 0.08 | 261 | 0 | 0.27 | 1 | 1 | cs | TRUE
66 | LV_3561-10_0_3_line_66 | NAYY 4x150 SE | 61 | 62 | 0.038807 | 0.208 | 0.08 | 261 | 0 | 0.27 | 1 | 1 | cs | TRUE
67 | LV_3561-10_0_3_line_67 | NAYY 4x150 SE | 62 | 63 | 0.023506 | 0.208 | 0.08 | 261 | 0 | 0.27 | 1 | 1 | cs | TRUE
68 | LV_3561-10_0_3_line_68 | NAYY 4x150 SE | 62 | 64 | 0.032851 | 0.208 | 0.08 | 261 | 0 | 0.27 | 1 | 1 | cs | TRUE
69 | LV_3561-10_0_3_line_69 | NAYY 4x150 SE | 63 | 65 | 0.010735 | 0.208 | 0.08 | 261 | 0 | 0.27 | 1 | 1 | cs | TRUE
70 | LV_3561-10_0_3_line_70 | NAYY 4x150 SE | 65 | 66 | 0.029456 | 0.208 | 0.08 | 261 | 0 | 0.27 | 1 | 1 | cs | TRUE
71 | LV_3561-10_0_3_line_71 | NAYY 4x150 SE | 65 | 67 | 0.00985 | 0.208 | 0.08 | 261 | 0 | 0.27 | 1 | 1 | cs | TRUE
72 | LV_3561-10_0_3_line_72 | NAYY 4x150 SE | 69 | 72 | 0.013989 | 0.208 | 0.08 | 261 | 0 | 0.27 | 1 | 1 | cs | TRUE
73 | LV_3561-10_0_3_line_73 | NAYY 4x150 SE | 70 | 73 | 0.022319 | 0.208 | 0.08 | 261 | 0 | 0.27 | 1 | 1 | cs | TRUE
74 | LV_3561-10_0_3_line_74 | NAYY 4x150 SE | 71 | 74 | 0.028108 | 0.208 | 0.08 | 261 | 0 | 0.27 | 1 | 1 | cs | TRUE
75 | LV_3561-10_0_3_line_75 | NAYY 4x150 SE | 74 | 77 | 0.026731 | 0.208 | 0.08 | 261 | 0 | 0.27 | 1 | 1 | cs | TRUE
76 | LV_3561-10_0_3_line_76 | NAYY 4x150 SE | 74 | 76 | 0.017848 | 0.208 | 0.08 | 261 | 0 | 0.27 | 1 | 1 | cs | TRUE
77 | LV_3561-10_0_3_line_77 | NAYY 4x150 SE | 75 | 76 | 0.041388 | 0.208 | 0.08 | 261 | 0 | 0.27 | 1 | 1 | cs | TRUE
78 | LV_3561-10_0_3_line_78 | NAYY 4x150 SE | 77 | 78 | 0.010992 | 0.208 | 0.08 | 261 | 0 | 0.27 | 1 | 1 | cs | TRUE
79 | LV_3561-10_0_3_line_79 | NAYY 4x150 SE | 78 | 79 | 0.040809 | 0.208 | 0.08 | 261 | 0 | 0.27 | 1 | 1 | cs | TRUE
80 | LV_3561-10_0_3_line_80 | NAYY 4x150 SE | 78 | 80 | 0.016642 | 0.208 | 0.08 | 261 | 0 | 0.27 | 1 | 1 | cs | TRUE
81 | LV_3561-10_0_3_line_81 | NAYY 4x150 SE | 79 | 81 | 0.089128 | 0.208 | 0.08 | 261 | 0 | 0.27 | 1 | 1 | cs | TRUE
82 | LV_3561-10_0_3_line_82 | NAYY 4x150 SE | 80 | 82 | 0.019275 | 0.208 | 0.08 | 261 | 0 | 0.27 | 1 | 1 | cs | TRUE
83 | LV_3561-10_0_3_line_83 | NAYY 4x150 SE | 82 | 84 | 0.0052048 | 0.208 | 0.08 | 261 | 0 | 0.27 | 1 | 1 | cs | TRUE

## trafo
| name | std_type | hv_bus | lv_bus | sn_mva | vn_hv_kv | vn_lv_kv | vk_percent | vkr_percent | pfe_kw | i0_percent | shift_degree | tap_side | tap_neutral | tap_min | tap_max | tap_step_percent | tap_step_degree | tap_pos | tap_phase_shifter | parallel | df | in_service
0 | LV_3561-10_0_3_trafo_80 | 0.25 MVA 20/0.4 kV | 85 | 27 | 0.25 | 20 | 0.4 | 6 | 1.44 | 0.8 | 0.32 | 150 | hv | 0 | -2 | 2 | 2.5 | 0 | 0 | FALSE | 1 | 1 | TRUE

## line_geodata
| x0 | y0 | x1 | y1 | x2 | y2 | x3 | y3 | x4 | y4 | x5 | y5 | x6 | y6 | x7 | y7 | x8 | y8
0 | 2803046.1118 | 1130751.2983 | 2803038.5315 | 1130763.924 | 2803038.5315 | 1130763.924
1 | 2803046.1118 | 1130751.2983 | 2803050.3263 | 1130744.2786
2 | 2803038.5315 | 1130763.924 | 2803038.0842 | 1130764.9256
3 | 2803050.3263 | 1130744.2786 | 2803062.4928 | 1130724.0141
4 | 2803035.7817 | 1130770.0816 | 2803038.0842 | 1130764.9256
5 | 2803112.7588 | 1130638.5191 | 2803107.9248 | 1130643.562 | 2803088.1618 | 1130681.2598 | 2803062.4928 | 1130724.0141
6 | 2803035.7817 | 1130770.0816 | 2803032.8207 | 1130776.7122
7 | 2803186.9401 | 1130655.529 | 2803172.3331 | 1130654.5261 | 2803161.7377 | 1130652.9907 | 2803152.0654 | 1130650.5966 | 2803112.7588 | 1130638.5191
8 | 2803112.7588 | 1130638.5191 | 2803096.1013 | 1130626.269 | 2803091.246 | 1130624.4101
9 | 2803186.9401 | 1130655.529 | 2803205.7364 | 1130628.944 | 2803216.7212 | 1130613.408 | 2803227.4958 | 1130598.093
10 | 2803091.246 | 1130624.4101 | 2803049.1273 | 1130608.2843
11 | 2803236.0653 | 1130586.1296 | 2803227.6602 | 1130597.8594 | 2803227.4958 | 1130598.093
12 | 2803049.1273 | 1130608.2843 | 2803038.3699 | 1130604.1657
13 | 2803233.0936 | 1130326.3581 | 2803234.5148 | 1130329.7204 | 2803232.6089 | 1130342.8257 | 2803229.2564 | 1130351.6148
14 | 2803233.0936 | 1130326.3581 | 2803228.8223 | 1130316.2706 | 2803222.4518 | 1130306.9191
15 | 2803233.0936 | 1130326.3581 | 2803251.4204 | 1130324.0716 | 2803251.9504 | 1130324.1219
16 | 2803210.3893 | 1130501.0173 | 2803252.8967 | 1130511.4753
17 | 2803285.0593 | 1130519.9739 | 2803273.9913 | 1130516.6651 | 2803252.8967 | 1130511.4753
18 | 2803236.0653 | 1130586.1296 | 2803239.7637 | 1130588.4897 | 2803241.4024 | 1130589.9685 | 2803243.4999 | 1130593.1646 | 2803243.7394 | 1130596.5873 | 2803242.7558 | 1130598.3228 | 2803239.8739 | 1130602.0461
19 | 2803258.0533 | 1130556.1261 | 2803236.0653 | 1130586.1296
20 | 2803543.7287 | 1130528.7552 | 2803565.287 | 1130541.663
21 | 2803517.3633 | 1130512.9693 | 2803543.7287 | 1130528.7552
22 | 2803517.3633 | 1130512.9693 | 2803500.6518 | 1130543.7709
23 | 2803517.3633 | 1130512.9693 | 2803503.575 | 1130504.363 | 2803500.1772 | 1130502.2353
24 | 2803338.2733 | 1130284.728 | 2803335.4233 | 1130310.656
25 | 2803338.2733 | 1130284.728 | 2803313.9216 | 1130278.1691
26 | 2803338.2733 | 1130284.728 | 2803341.4321 | 1130255.9375 | 2803342.8142 | 1130256.1063 | 2803351.018 | 1130258.3957 | 2803363.2034 | 1130263.5664
27 | 2803325.2042 | 1130403.6241 | 2803325.7091 | 1130399.0311
28 | 2803325.2042 | 1130403.6241 | 2803323.146 | 1130422.3968 | 2803322.3916 | 1130429.2341
29 | 2803325.2042 | 1130403.6241 | 2803308.6614 | 1130400.7872 | 2803305.8136 | 1130398.4755
30 | 2803318.2174 | 1130237.8157 | 2803313.9216 | 1130278.1691
31 | 2803313.9216 | 1130278.1691 | 2803313.3943 | 1130283.1687
32 | 2803358.6589 | 1130311.5305 | 2803363.2034 | 1130263.5664
33 | 2803322.3916 | 1130429.2341 | 2803323.8827 | 1130429.3733 | 2803350.6584 | 1130436.7881
34 | 2803322.3916 | 1130429.2341 | 2803320.4592 | 1130443.9468
35 | 2803305.8136 | 1130398.4755 | 2803303.8582 | 1130396.8883 | 2803303.5615 | 1130394.2036
36 | 2803318.2174 | 1130237.8157 | 2803281.2924 | 1130233.4809 | 2803256.8085 | 1130237.718 | 2803251.3295 | 1130240.4639
37 | 2803313.3943 | 1130283.1687 | 2803312.9818 | 1130287.0801 | 2803310.8015 | 1130293.1664
38 | 2803238.9433 | 1130246.6713 | 2803251.3295 | 1130240.4639
39 | 2803381.4028 | 1130445.302 | 2803350.6584 | 1130436.7881
40 | 2803320.4592 | 1130443.9468 | 2803320.3598 | 1130444.7042 | 2803320.0537 | 1130446.253
41 | 2803303.5615 | 1130394.2036 | 2803302.0754 | 1130380.7572
42 | 2803310.8015 | 1130293.1664 | 2803306.8379 | 1130304.2308
43 | 2803238.2046 | 1130247.0411 | 2803238.9433 | 1130246.6713
44 | 2803285.0593 | 1130519.9739 | 2803286.8625 | 1130517.7099 | 2803293.7788 | 1130510.0941
45 | 2803285.0593 | 1130519.9739 | 2803267.3631 | 1130543.6633
46 | 2803293.7788 | 1130510.0941 | 2803294.6449 | 1130509.1404 | 2803298.3203 | 1130504.6259 | 2803305.258 | 1130493.4363 | 2803308.4414 | 1130486.5625
47 | 2803258.0533 | 1130556.1261 | 2803267.3631 | 1130543.6633
48 | 2803309.4982 | 1130484.2804 | 2803308.4414 | 1130486.5625
49 | 2803258.0533 | 1130556.1261 | 2803261.3589 | 1130558.473 | 2803271.778 | 1130571.0551
50 | 2803251.9504 | 1130324.1219 | 2803260.196 | 1130324.9039
51 | 2803275.7319 | 1130575.8299 | 2803271.778 | 1130571.0551
52 | 2803309.4982 | 1130484.2804 | 2803299.1637 | 1130477.5037 | 2803292.5127 | 1130470.5506 | 2803283.9878 | 1130462.233 | 2803276.9089 | 1130458.7065
53 | 2803309.4982 | 1130484.2804 | 2803313.9748 | 1130471.5398 | 2803317.86 | 1130457.3556 | 2803320.0537 | 1130446.253
54 | 2803372.7274 | 1130493.672 | 2803370.658 | 1130505.2144 | 2803365.565 | 1130518.6882
55 | 2803372.7274 | 1130493.672 | 2803373.0563 | 1130491.8383
56 | 2803373.0563 | 1130491.8383 | 2803378.117 | 1130463.6223
57 | 2803381.4028 | 1130445.302 | 2803389.8363 | 1130416.2552 | 2803397.9091 | 1130404.3365 | 2803415.8045 | 1130383.2608 | 2803419.7251 | 1130375.8183
58 | 2803381.4028 | 1130445.302 | 2803378.117 | 1130463.6223
59 | 2803381.4028 | 1130445.302 | 2803409.9433 | 1130455.7495
60 | 2803419.7251 | 1130375.8183 | 2803400.6726 | 1130369.1044
61 | 2803419.7251 | 1130375.8183 | 2803428.4319 | 1130359.2716 | 2803429.3833 | 1130357.2261
62 | 2803409.9433 | 1130455.7495 | 2803428.2124 | 1130462.4371
63 | 2803301.8605 | 1130378.8133 | 2803301.8605 | 1130378.8133 | 2803302.0754 | 1130380.7572
64 | 2803301.8605 | 1130378.8133 | 2803301.8601 | 1130376.2581
65 | 2803301.8601 | 1130376.2581 | 2803301.86 | 1130375.4541
66 | 2803301.8533 | 1130336.6467 | 2803301.86 | 1130375.4541
67 | 2803301.8533 | 1130336.6467 | 2803279.0241 | 1130331.0476
68 | 2803301.8533 | 1130336.6467 | 2803305.9188 | 1130306.7966 | 2803306.8379 | 1130304.2308
69 | 2803268.4466 | 1130329.5051 | 2803273.9952 | 1130329.8142 | 2803279.0241 | 1130331.0476
70 | 2803246.0183 | 1130347.1364 | 2803250.2397 | 1130342.6625 | 2803258.4915 | 1130333.8973 | 2803265.4992 | 1130329.3392 | 2803268.4466 | 1130329.5051
71 | 2803268.4466 | 1130329.5051 | 2803263.4176 | 1130325.2094 | 2803260.196 | 1130324.9039
72 | 2803387.4786 | 1130364.4551 | 2803400.6726 | 1130369.1044
73 | 2803429.3833 | 1130357.2261 | 2803438.7959 | 1130336.9887
74 | 2803453.8278 | 1130473.7681 | 2803444.5479 | 1130468.4169 | 2803428.2124 | 1130462.4371
75 | 2803453.8278 | 1130473.7681 | 2803465.2255 | 1130480.3362 | 2803476.7287 | 1130487.5462
76 | 2803453.8278 | 1130473.7681 | 2803447.7015 | 1130490.5314
77 | 2803416.9015 | 1130505.3287 | 2803429.9814 | 1130508.7803 | 2803432.1455 | 1130508.8531 | 2803434.424 | 1130508.7297 | 2803437.0427 | 1130507.8947 | 2803439.1624 | 1130506.3088 | 2803442.0886 | 1130502.2919 | 2803446.7365 | 1130493.172 | 2803447.7015 | 1130490.5314
78 | 2803486.0423 | 1130493.3837 | 2803476.7287 | 1130487.5462
79 | 2803486.0423 | 1130493.3837 | 2803507.9666 | 1130467.1496 | 2803512.2403 | 1130462.0436
80 | 2803486.0423 | 1130493.3837 | 2803500.1772 | 1130502.2353
81 | 2803512.2403 | 1130462.0436 | 2803521.3105 | 1130451.193 | 2803539.3224 | 1130423.2367 | 2803556.7955 | 1130393.4269 | 2803560.4875 | 1130387.5117 | 2803560.5582 | 1130387.3211
82 | 2803500.1772 | 1130502.2353 | 2803490.6096 | 1130518.9683
83 | 2803488.0261 | 1130523.4867 | 2803490.6096 | 1130518.9683

## bus_geodata
| x | y | coords
0 | 2803046.1118 | 1130751.2983
1 | 2803038.5315 | 1130763.924
2 | 2803050.3263 | 1130744.2786
3 | 2803038.0842 | 1130764.9256
4 | 2803062.4928 | 1130724.0141
5 | 2803035.7817 | 1130770.0816
6 | 2803112.7588 | 1130638.5191
7 | 2803032.8207 | 1130776.7122
8 | 2803186.9401 | 1130655.529
9 | 2803091.246 | 1130624.4101
10 | 2803227.4958 | 1130598.093
11 | 2803049.1273 | 1130608.2843
12 | 2803229.2564 | 1130351.6148
13 | 2803233.0936 | 1130326.3581
14 | 2803210.3893 | 1130501.0173
15 | 2803252.8967 | 1130511.4753
16 | 2803236.0653 | 1130586.1296
17 | 2803038.3699 | 1130604.1657
18 | 2803565.287 | 1130541.663
19 | 2803543.7287 | 1130528.7552
20 | 2803517.3633 | 1130512.9693
21 | 2803335.4233 | 1130310.656
22 | 2803338.2733 | 1130284.728
23 | 2803325.7091 | 1130399.0311
24 | 2803325.2042 | 1130403.6241
25 | 2803313.9216 | 1130278.1691
26 | 2803363.2034 | 1130263.5664
27 | 2803322.3916 | 1130429.2341
28 | 2803305.8136 | 1130398.4755
29 | 2803318.2174 | 1130237.8157
30 | 2803313.3943 | 1130283.1687
31 | 2803358.6589 | 1130311.5305
32 | 2803251.3295 | 1130240.4639
33 | 2803350.6584 | 1130436.7881
34 | 2803320.4592 | 1130443.9468
35 | 2803303.5615 | 1130394.2036
36 | 2803310.8015 | 1130293.1664
37 | 2803238.9434 | 1130246.6713
38 | 2803285.0593 | 1130519.9739
39 | 2803293.7788 | 1130510.0941
40 | 2803267.3631 | 1130543.6633
41 | 2803308.4414 | 1130486.5625
42 | 2803258.0533 | 1130556.1261
43 | 2803222.4518 | 1130306.9191
44 | 2803251.9504 | 1130324.1219
45 | 2803271.778 | 1130571.0551
46 | 2803239.8739 | 1130602.0461
47 | 2803275.7319 | 1130575.8299
48 | 2803309.4982 | 1130484.2804
49 | 2803365.565 | 1130518.6882
50 | 2803372.7274 | 1130493.672
51 | 2803373.0563 | 1130491.8383
52 | 2803276.9089 | 1130458.7065
53 | 2803320.0537 | 1130446.253
54 | 2803381.4028 | 1130445.302
55 | 2803419.7251 | 1130375.8183
56 | 2803378.117 | 1130463.6223
57 | 2803409.9433 | 1130455.7495
58 | 2803302.0754 | 1130380.7572
59 | 2803301.8605 | 1130378.8133
60 | 2803301.8601 | 1130376.2581
61 | 2803301.86 | 1130375.4541
62 | 2803301.8533 | 1130336.6467
63 | 2803279.0241 | 1130331.0476
64 | 2803306.8379 | 1130304.2308
65 | 2803268.4466 | 1130329.5051
66 | 2803246.0183 | 1130347.1364
67 | 2803260.196 | 1130324.9039
68 | 2803238.2046 | 1130247.0411
69 | 2803400.6726 | 1130369.1044
70 | 2803429.3833 | 1130357.2261
71 | 2803428.2124 | 1130462.4371
72 | 2803387.4786 | 1130364.4551
73 | 2803438.7959 | 1130336.9887
74 | 2803453.8278 | 1130473.7681
75 | 2803416.9015 | 1130505.3287
76 | 2803447.7015 | 1130490.5314
77 | 2803476.7287 | 1130487.5462
78 | 2803486.0423 | 1130493.3837
79 | 2803512.2403 | 1130462.0436
80 | 2803500.1772 | 1130502.2353
81 | 2803560.5582 | 1130387.3211
82 | 2803490.6096 | 1130518.9684
83 | 2803500.6518 | 1130543.7709
84 | 2803488.0261 | 1130523.4867
85 | 2803325.2042 | 1130403.6241

## line_std_types
| c_nf_per_km | r_ohm_per_km | x_ohm_per_km | max_i_ka | type | q_mm2 | alpha | voltage_rating
NAYY 4x50 SE | 210 | 0.642 | 0.083 | 0.142 | cs | 50 | 0.00403 | LV
NAYY 4x120 SE | 264 | 0.225 | 0.08 | 0.242 | cs | 120 | 0.00403 | LV
NAYY 4x150 SE | 261 | 0.208 | 0.08 | 0.27 | cs | 150 | 0.00403 | LV
NA2XS2Y 1x95 RM/25 12/20 kV | 216 | 0.313 | 0.132 | 0.252 | cs | 95 | 0.00403 | MV
NA2XS2Y 1x185 RM/25 12/20 kV | 273 | 0.161 | 0.117 | 0.362 | cs | 185 | 0.00403 | MV
NA2XS2Y 1x240 RM/25 12/20 kV | 304 | 0.122 | 0.112 | 0.421 | cs | 240 | 0.00403 | MV
NA2XS2Y 1x95 RM/25 6/10 kV | 315 | 0.313 | 0.123 | 0.249 | cs | 95 | 0.00403 | MV
NA2XS2Y 1x185 RM/25 6/10 kV | 406 | 0.161 | 0.11 | 0.358 | cs | 185 | 0.00403 | MV
NA2XS2Y 1x240 RM/25 6/10 kV | 456 | 0.122 | 0.105 | 0.416 | cs | 240 | 0.00403 | MV
NA2XS2Y 1x150 RM/25 12/20 kV | 250 | 0.206 | 0.116 | 0.319 | cs | 150 | 0.00403 | MV
NA2XS2Y 1x120 RM/25 12/20 kV | 230 | 0.253 | 0.119 | 0.283 | cs | 120 | 0.00403 | MV
NA2XS2Y 1x70 RM/25 12/20 kV | 190 | 0.443 | 0.132 | 0.22 | cs | 70 | 0.00403 | MV
NA2XS2Y 1x150 RM/25 6/10 kV | 360 | 0.206 | 0.11 | 0.315 | cs | 150 | 0.00403 | MV
NA2XS2Y 1x120 RM/25 6/10 kV | 340 | 0.253 | 0.113 | 0.28 | cs | 120 | 0.00403 | MV
NA2XS2Y 1x70 RM/25 6/10 kV | 280 | 0.443 | 0.123 | 0.217 | cs | 70 | 0.00403 | MV
N2XS(FL)2Y 1x120 RM/35 64/110 kV | 112 | 0.153 | 0.166 | 0.366 | cs | 120 | 0.00393 | HV
N2XS(FL)2Y 1x185 RM/35 64/110 kV | 125 | 0.099 | 0.156 | 0.457 | cs | 185 | 0.00393 | HV
N2XS(FL)2Y 1x240 RM/35 64/110 kV | 135 | 0.075 | 0.149 | 0.526 | cs | 240 | 0.00393 | HV
N2XS(FL)2Y 1x300 RM/35 64/110 kV | 144 | 0.06 | 0.144 | 0.588 | cs | 300 | 0.00393 | HV
15-AL1/3-ST1A 0.4 | 11 | 1.8769 | 0.35 | 0.105 | ol | 16 | 0.00403 | LV
24-AL1/4-ST1A 0.4 | 11.25 | 1.2012 | 0.335 | 0.14 | ol | 24 | 0.00403 | LV
48-AL1/8-ST1A 0.4 | 12.2 | 0.5939 | 0.3 | 0.21 | ol | 48 | 0.00403 | LV
94-AL1/15-ST1A 0.4 | 13.2 | 0.306 | 0.29 | 0.35 | ol | 94 | 0.00403 | LV
34-AL1/6-ST1A 10.0 | 9.7 | 0.8342 | 0.36 | 0.17 | ol | 34 | 0.00403 | MV
48-AL1/8-ST1A 10.0 | 10.1 | 0.5939 | 0.35 | 0.21 | ol | 48 | 0.00403 | MV
70-AL1/11-ST1A 10.0 | 10.4 | 0.4132 | 0.339 | 0.29 | ol | 70 | 0.00403 | MV
94-AL1/15-ST1A 10.0 | 10.75 | 0.306 | 0.33 | 0.35 | ol | 94 | 0.00403 | MV
122-AL1/20-ST1A 10.0 | 11.1 | 0.2376 | 0.323 | 0.41 | ol | 122 | 0.00403 | MV
149-AL1/24-ST1A 10.0 | 11.25 | 0.194 | 0.315 | 0.47 | ol | 149 | 0.00403 | MV
34-AL1/6-ST1A 20.0 | 9.15 | 0.8342 | 0.382 | 0.17 | ol | 34 | 0.00403 | MV
48-AL1/8-ST1A 20.0 | 9.5 | 0.5939 | 0.372 | 0.21 | ol | 48 | 0.00403 | MV
70-AL1/11-ST1A 20.0 | 9.7 | 0.4132 | 0.36 | 0.29 | ol | 70 | 0.00403 | MV
94-AL1/15-ST1A 20.0 | 10 | 0.306 | 0.35 | 0.35 | ol | 94 | 0.00403 | MV
122-AL1/20-ST1A 20.0 | 10.3 | 0.2376 | 0.344 | 0.41 | ol | 122 | 0.00403 | MV
149-AL1/24-ST1A 20.0 | 10.5 | 0.194 | 0.337 | 0.47 | ol | 149 | 0.00403 | MV
184-AL1/30-ST1A 20.0 | 10.75 | 0.1571 | 0.33 | 0.535 | ol | 184 | 0.00403 | MV
243-AL1/39-ST1A 20.0 | 11 | 0.1188 | 0.32 | 0.645 | ol | 243 | 0.00403 | MV
48-AL1/8-ST1A 110.0 | 8 | 0.5939 | 0.46 | 0.21 | ol | 48 | 0.00403 | HV
70-AL1/11-ST1A 110.0 | 8.4 | 0.4132 | 0.45 | 0.29 | ol | 70 | 0.00403 | HV
94-AL1/15-ST1A 110.0 | 8.65 | 0.306 | 0.44 | 0.35 | ol | 94 | 0.00403 | HV
122-AL1/20-ST1A 110.0 | 8.5 | 0.2376 | 0.43 | 0.41 | ol | 122 | 0.00403 | HV
149-AL1/24-ST1A 110.0 | 8.75 | 0.194 | 0.41 | 0.47 | ol | 149 | 0.00403 | HV
184-AL1/30-ST1A 110.0 | 8.8 | 0.1571 | 0.4 | 0.535 | ol | 184 | 0.00403 | HV
243-AL1/39-ST1A 110.0 | 9 | 0.1188 | 0.39 | 0.645 | ol | 243 | 0.00403 | HV
305-AL1/39-ST1A 110.0 | 9.2 | 0.0949 | 0.38 | 0.74 | ol | 305 | 0.00403 | HV
490-AL1/64-ST1A 110.0 | 9.75 | 0.059 | 0.37 | 0.96 | ol | 490 | 0.00403 | HV
679-AL1/86-ST1A 110.0 | 9.95 | 0.042 | 0.36 | 1.15 | ol | 679 | 0.00403 | HV
490-AL1/64-ST1A 220.0 | 10 | 0.059 | 0.285 | 0.96 | ol | 490 | 0.00403 | HV
679-AL1/86-ST1A 220.0 | 11.7 | 0.042 | 0.275 | 1.15 | ol | 679 | 0.00403 | HV
490-AL1/64-ST1A 380.0 | 11 | 0.059 | 0.253 | 0.96 | ol | 490 | 0.00403 | HV
679-AL1/86-ST1A 380.0 | 14.6 | 0.042 | 0.25 | 1.15 | ol | 679 | 0.00403 | HV

## trafo_std_types
| i0_percent | pfe_kw | vkr_percent | sn_mva | vn_lv_kv | vn_hv_kv | vk_percent | shift_degree | vector_group | tap_side | tap_neutral | tap_min | tap_max | tap_step_degree | tap_step_percent | tap_phase_shifter
160 MVA 380/110 kV | 0.06 | 60 | 0.25 | 160 | 110 | 380 | 12.2 | 0 | Yy0 | hv | 0 | -9 | 9 | 0 | 1.5 | FALSE
100 MVA 220/110 kV | 0.06 | 55 | 0.26 | 100 | 110 | 220 | 12 | 0 | Yy0 | hv | 0 | -9 | 9 | 0 | 1.5 | FALSE
63 MVA 110/20 kV | 0.04 | 22 | 0.32 | 63 | 20 | 110 | 18 | 150 | YNd5 | hv | 0 | -9 | 9 | 0 | 1.5 | FALSE
40 MVA 110/20 kV | 0.05 | 18 | 0.34 | 40 | 20 | 110 | 16.2 | 150 | YNd5 | hv | 0 | -9 | 9 | 0 | 1.5 | FALSE
25 MVA 110/20 kV | 0.07 | 14 | 0.41 | 25 | 20 | 110 | 12 | 150 | YNd5 | hv | 0 | -9 | 9 | 0 | 1.5 | FALSE
63 MVA 110/10 kV | 0.04 | 22 | 0.32 | 63 | 10 | 110 | 18 | 150 | YNd5 | hv | 0 | -9 | 9 | 0 | 1.5 | FALSE
40 MVA 110/10 kV | 0.05 | 18 | 0.34 | 40 | 10 | 110 | 16.2 | 150 | YNd5 | hv | 0 | -9 | 9 | 0 | 1.5 | FALSE
25 MVA 110/10 kV | 0.07 | 14 | 0.41 | 25 | 10 | 110 | 12 | 150 | YNd5 | hv | 0 | -9 | 9 | 0 | 1.5 | FALSE
0.25 MVA 20/0.4 kV | 0.32 | 0.8 | 1.44 | 0.25 | 0.4 | 20 | 6 | 150 | Yzn5 | hv | 0 | -2 | 2 | 0 | 2.5 | FALSE
0.4 MVA 20/0.4 kV | 0.3375 | 1.35 | 1.425 | 0.4 | 0.4 | 20 | 6 | 150 | Dyn5 | hv | 0 | -2 | 2 | 0 | 2.5 | FALSE
0.63 MVA 20/0.4 kV | 0.2619 | 1.65 | 1.206 | 0.63 | 0.4 | 20 | 6 | 150 | Dyn5 | hv | 0 | -2 | 2 | 0 | 2.5 | FALSE
0.25 MVA 10/0.4 kV | 0.24 | 0.6 | 1.2 | 0.25 | 0.4 | 10 | 4 | 150 | Dyn5 | hv | 0 | -2 | 2 | 0 | 2.5 | FALSE
0.4 MVA 10/0.4 kV | 0.2375 | 0.95 | 1.325 | 0.4 | 0.4 | 10 | 4 | 150 | Dyn5 | hv | 0 | -2 | 2 | 0 | 2.5 | FALSE
0.63 MVA 10/0.4 kV | 0.1873 | 1.18 | 1.0794 | 0.63 | 0.4 | 10 | 4 | 150 | Dyn5 | hv | 0 | -2 | 2 | 0 | 2.5 | FALSE

## trafo3w_std_types
| sn_hv_mva | sn_mv_mva | sn_lv_mva | vn_hv_kv | vn_mv_kv | vn_lv_kv | vk_hv_percent | vk_mv_percent | vk_lv_percent | vkr_hv_percent | vkr_mv_percent | vkr_lv_percent | pfe_kw | i0_percent | shift_mv_degree | shift_lv_degree | vector_group | tap_side | tap_neutral | tap_min | tap_max | tap_step_percent
63/25/38 MVA 110/20/10 kV | 63 | 25 | 38 | 110 | 20 | 10 | 10.4 | 10.4 | 10.4 | 0.28 | 0.32 | 0.35 | 35 | 0.89 | 0 | 0 | YN0yn0yn0 | hv | 0 | -10 | 10 | 1.2
63/25/38 MVA 110/10/10 kV | 63 | 25 | 38 | 110 | 10 | 10 | 10.4 | 10.4 | 10.4 | 0.28 | 0.32 | 0.35 | 35 | 0.89 | 0 | 0 | YN0yn0yn0 | hv | 0 | -10 | 10 | 1.2

## fuse_std_types
| fuse_type | i_rated_a | t_avg | t_min | t_total | x_avg | x_min | x_total
HV 100A | HV 100A | 100 | 0 | [10.0, 3.64, 0.854, 0.281, 0.1, 0.0531, 0.022, 0.01] | [10.0, 4.267, 1.21, 0.403, 0.1, 0.058, 0.022, 0.01] | 0 | [300.0, 350.0, 450.0, 550.0, 700.0, 850.0, 1200.0, 1752.0] | [600.0, 700.0, 900.0, 1150.0, 1665.0, 2000.0, 3000.0, 4313.0]
HV 10A | HV 10A | 10 | 0 | [10.0, 1675.0, 0.344, 0.156, 0.1, 0.0417, 0.0171, 0.01] | [10.0, 1.3, 0.3, 0.155, 0.1, 0.0555, 0.023, 0.01] | 0 | [30.0, 32.0, 35.0, 37.0, 39.0, 50.0, 70.0, 88.0] | [60.0, 70.0, 80.0, 87.0, 94.0, 110.0, 150.0, 216.0]
HV 125A | HV 125A | 125 | 0 | [10.0, 1.82, 0.344, 0.1, 0.0467, 0.0269, 0.01] | [10.0, 2.478, 0.426, 0.1, 0.0427, 0.0211, 0.01] | 0 | [375.0, 500.0, 700.0, 925.0, 1200.0, 1500.0, 2341.0] | [750.0, 1000.0, 1500.0, 2200.0, 3000.0, 4000.0, 5765.0]
HV 160A | HV 160A | 160 | 0 | [10.0, 4.15, 1.03, 0.198, 0.1, 0.051, 0.0172, 0.01] | [10.0, 2.3, 0.734, 0.274, 0.1, 0.046, 0.0177, 0.01] | 0 | [480.0, 550.0, 700.0, 1000.0, 1260.0, 1600.0, 2500.0, 3227.0] | [960.0, 1300.0, 1700.0, 2200.0, 2996.0, 4000.0, 6000.0, 7946.0]
HV 16A | HV 16A | 16 | 0 | [10.0, 0.352, 0.164, 0.1, 0.0649, 0.0342, 0.01] | [10.0, 2.34, 0.722, 0.181, 0.1, 0.055, 0.0296, 0.01] | 0 | [48.0, 60.0, 65.0, 71.0, 80.0, 100.0, 162.0] | [96.0, 110.0, 125.0, 150.0, 168.0, 200.0, 250.0, 398.0]
HV 200A | HV 200A | 200 | 0 | [10.0, 4.267, 1.21, 0.403, 0.1, 0.058, 0.022, 0.01] | [10.0, 3.73, 1.654, 0.328, 0.1, 0.0531, 0.019, 0.01] | 0 | [600.0, 700.0, 900.0, 1150.0, 1665.0, 2000.0, 3000.0, 4313.0] | [1200.0, 1500.0, 1800.0, 2700.0, 3960.0, 5000.0, 7500.0, 10620.0]
HV 20A | HV 20A | 20 | 0 | [10.0, 1.3, 0.3, 0.155, 0.1, 0.0555, 0.023, 0.01] | [10.0, 1.3, 0.161, 0.1, 0.0611, 0.0399, 0.0141, 0.01] | 0 | [60.0, 70.0, 80.0, 87.0, 94.0, 110.0, 150.0, 216.0] | [120.0, 150.0, 200.0, 223.0, 260.0, 300.0, 450.0, 532.0]
HV 25A | HV 25A | 25 | 0 | [10.0, 2.512, 0.833, 0.299, 0.1, 0.0372, 0.0223, 0.01] | [10.0, 3.125, 0.597, 0.198, 0.1, 0.0378, 0.022, 0.01] | 0 | [75.0, 82.0, 90.0, 100.0, 124.0, 170.0, 200.0, 289.0] | [150.0, 170.0, 210.0, 250.0, 294.0, 400.0, 500.0, 711.0]
HV 31.5A | HV 31.5A | 31.5 | 0 | [10.0, 2.34, 0.722, 0.181, 0.1, 0.055, 0.0296, 0.01] | [10.0, 2.84, 0.368, 0.164, 0.1, 0.0621, 0.0378, 0.0195, 0.01] | 0 | [95.0, 110.0, 125.0, 150.0, 165.0, 200.0, 250.0, 390.0] | [189.0, 220.0, 300.0, 350.0, 393.0, 450.0, 530.0, 700.0, 960.0]
HV 40A | HV 40A | 40 | 0 | [10.0, 1.3, 0.161, 0.1, 0.0611, 0.0399, 0.0141, 0.01] | [10.0, 2.05, 0.369, 0.198, 0.1, 0.051, 0.0298, 0.01] | 0 | [120.0, 150.0, 200.0, 223.0, 260.0, 300.0, 450.0, 532.0] | [240.0, 300.0, 400.0, 450.0, 530.0, 650.0, 800.0, 1311.0]
HV 50A | HV 50A | 50 | 0 | [10.0, 3.215, 0.597, 0.198, 0.1, 0.0378, 0.022, 0.01] | [10.0, 3.64, 0.854, 0.281, 0.1, 0.0531, 0.022, 0.01] | 0 | [150.0, 170.0, 210.0, 250.0, 294.0, 400.0, 500.0, 711.0] | [300.0, 350.0, 450.0, 550.0, 700.0, 850.0, 1200.0, 1752.0]
HV 6.3A | HV 6.3A | 6.3 | 0 | [10.0, 1.39, 0.344, 0.168, 0.1, 0.056, 0.0263, 0.01] | [10.0, 1.711, 0.516, 0.198, 0.1, 0.0634, 0.0303, 0.01] | 0 | [19.0, 19.5, 20.4, 20.8, 22.0, 25.0, 32.0, 48.0] | [38.0, 40.0, 43.0, 48.0, 53.0, 60.0, 75.0, 118.0]
HV 63A | HV 63A | 63 | 0 | [10.0, 2.84, 0.368, 0.164, 0.1, 0.0621, 0.0378, 0.0195, 0.01] | [10.0, 1.82, 0.344, 0.1, 0.0467, 0.0269, 0.01] | 0 | [189.0, 220.0, 300.0, 350.0, 393.0, 450.0, 530.0, 700.0, 961.0] | [378.0, 500.0, 700.0, 934.0, 1200.0, 1500.0, 2366.0]
HV 80A | HV 80A | 80 | 0 | [10.0, 2.05, 0.369, 0.198, 0.1, 0.051, 0.0298, 0.01] | [10.0, 4.15, 1.03, 0.198, 0.1, 0.051, 0.0172, 0.01] | 0 | [240.0, 300.0, 400.0, 450.0, 530.0, 650.0, 800.0, 1311.0] | [480.0, 550.0, 700.0, 1000.0, 1260.0, 1600.0, 2500.0, 3227.0]
Siemens NH-1-100 | Siemens NH-1-100 | 100 | [5400.0, 2000.0, 400.0, 20.0, 1.0, 0.2, 0.012, 0.004] | 0 | 0 | [150.0, 190.0, 250.0, 430.0, 900.0, 1250.0, 2700.0, 3600.0] | 0 | 0
Siemens NH-1-125 | Siemens NH-1-125 | 125 | [4800.0, 120.0, 7.0, 0.1, 0.004] | 0 | 0 | [180.0, 400.0, 740.0, 2000.0, 4250.0] | 0 | 0
Siemens NH-1-16 | Siemens NH-1-16 | 16 | [4000.0, 400.0, 2.0, 0.1, 0.04, 0.01] | 0 | 0 | [26.0, 35.0, 75.0, 150.0, 200.0, 300.0] | 0 | 0
Siemens NH-1-160 | Siemens NH-1-160 | 160 | [4800.0, 120.0, 7.0, 0.1, 0.004] | 0 | 0 | [210.0, 500.0, 900.0, 2300.0, 5000.0] | 0 | 0
Siemens NH-1-25 | Siemens NH-1-25 | 25 | [4000.0, 1000.0, 10.0, 0.2, 0.02, 0.01] | 0 | 0 | [40.0, 50.0, 100.0, 210.0, 400.0, 500.0] | 0 | 0
Siemens NH-1-50 | Siemens NH-1-50 | 50 | [4000.0, 40.0, 4.0, 1.0, 0.02, 0.01] | 0 | 0 | [86.0, 200.0, 300.0, 400.0, 1000.0, 1280.0] | 0 | 0
Siemens NH-1-63 | Siemens NH-1-63 | 63 | [4000.0, 100.0, 10.0, 2.0, 0.04, 0.01] | 0 | 0 | [100.0, 200.0, 300.0, 400.0, 1000.0, 1500.0] | 0 | 0
Siemens NH-1-80 | Siemens NH-1-80 | 80 | [4800.0, 120.0, 7.0, 0.1, 0.01] | 0 | 0 | [150.58, 250.0, 450.0, 1150.0, 2470.0] | 0 | 0
Siemens NH-2-1000 | Siemens NH-2-1000 | 1000 | [4800.0, 120.0, 7.0, 0.1, 0.004] | 0 | 0 | [1900.0, 3500.0, 8400.0, 24000.0, 52000.0] | 0 | 0
Siemens NH-2-200 | Siemens NH-2-200 | 200 | [4800.0, 120.0, 7.0, 0.1, 0.004] | 0 | 0 | [280.0, 650.0, 1200.0, 3000.0, 7000.0] | 0 | 0
Siemens NH-2-224 | Siemens NH-2-224 | 224 | [4800.0, 120.0, 7.0, 0.2, 0.04, 0.004] | 0 | 0 | [400.0, 750.0, 1453.0, 3025.0, 4315.0, 7600.0] | 0 | 0
Siemens NH-2-250 | Siemens NH-2-250 | 250 | [4800.0, 120.0, 7.0, 0.1, 0.004] | 0 | 0 | [450.0, 800.0, 1650.0, 4000.0, 8500.0] | 0 | 0
Siemens NH-2-315 | Siemens NH-2-315 | 315 | [4800.0, 120.0, 7.0, 0.1, 0.004] | 0 | 0 | [550.0, 920.0, 1900.0, 5000.0, 11000.0] | 0 | 0
Siemens NH-2-355 | Siemens NH-2-355 | 355 | [4800.0, 120.0, 6.0, 0.1, 0.004] | 0 | 0 | [650.0, 1116.27, 2350.0, 5840.0, 12790.0] | 0 | 0
Siemens NH-2-400 | Siemens NH-2-400 | 400 | [4800.0, 120.0, 7.0, 0.1, 0.004] | 0 | 0 | [720.0, 1350.0, 2800.0, 6500.0, 15000.0] | 0 | 0
Siemens NH-2-425 | Siemens NH-2-425 | 425 | [4800.0, 120.0, 7.0, 0.1, 0.004] | 0 | 0 | [850.0, 1500.0, 3050.0, 7500.0, 16500.0] | 0 | 0
Siemens NH-2-630 | Siemens NH-2-630 | 630 | [4800.0, 120.0, 7.0, 0.1, 0.004] | 0 | 0 | [1200.0, 2000.0, 4800.0, 12000.0, 26000.0] | 0 | 0

## dtypes
| element | column | dtype
0 | bus | name | object
1 | bus | vn_kv | float64
2 | bus | type | object
3 | bus | zone | object
4 | bus | in_service | bool
5 | load | name | object
6 | load | bus | uint32
7 | load | p_mw | float64
8 | load | q_mvar | float64
9 | load | const_z_percent | float64
10 | load | const_i_percent | float64
11 | load | sn_mva | float64
12 | load | scaling | float64
13 | load | in_service | bool
14 | load | type | object
15 | ext_grid | name | object
16 | ext_grid | bus | uint32
17 | ext_grid | vm_pu | float64
18 | ext_grid | va_degree | float64
19 | ext_grid | slack_weight | float64
20 | ext_grid | in_service | bool
21 | line | name | object
22 | line | std_type | object
23 | line | from_bus | uint32
24 | line | to_bus | uint32
25 | line | length_km | float64
26 | line | r_ohm_per_km | float64
27 | line | x_ohm_per_km | float64
28 | line | c_nf_per_km | float64
29 | line | g_us_per_km | float64
30 | line | max_i_ka | float64
31 | line | df | float64
32 | line | parallel | uint32
33 | line | type | object
34 | line | in_service | bool
35 | trafo | name | object
36 | trafo | std_type | object
37 | trafo | hv_bus | uint32
38 | trafo | lv_bus | uint32
39 | trafo | sn_mva | float64
40 | trafo | vn_hv_kv | float64
41 | trafo | vn_lv_kv | float64
42 | trafo | vk_percent | float64
43 | trafo | vkr_percent | float64
44 | trafo | pfe_kw | float64
45 | trafo | i0_percent | float64
46 | trafo | shift_degree | float64
47 | trafo | tap_side | object
48 | trafo | tap_neutral | int32
49 | trafo | tap_min | int32
50 | trafo | tap_max | int32
51 | trafo | tap_step_percent | float64
52 | trafo | tap_step_degree | float64
53 | trafo | tap_pos | int32
54 | trafo | tap_phase_shifter | bool
55 | trafo | parallel | uint32
56 | trafo | df | float64
57 | trafo | in_service | bool
58 | line_geodata | coords | object
59 | bus_geodata | x | float64
60 | bus_geodata | y | float64
61 | bus_geodata | coords | object

## parameters
| version | format_version | converged | OPF_converged | name | f_hz | sn_mva
0 | 2.14.6 | 2.14.0 | FALSE | FALSE |  | 50 | 1