## bus
| name | vn_kv | type | zone | in_service
0 | bus_LV_3561-10_1_2_node_12 | 0.4 | n |  | TRUE
1 | bus_LV_3561-10_1_2_node_13 | 0.4 | n |  | TRUE
2 | bus_LV_3561-10_1_2_node_14 | 0.4 | n |  | TRUE
3 | bus_LV_3561-10_1_2_node_15 | 0.4 | n |  | TRUE
4 | bus_LV_3561-10_1_2_node_16 | 0.4 | n |  | TRUE
5 | bus_LV_3561-10_1_2_node_22 | 0.4 | n |  | TRUE
6 | bus_LV_3561-10_1_2_node_18 | 0.4 | n |  | TRUE
7 | bus_LV_3561-10_1_2_node_19 | 0.4 | n |  | TRUE
8 | bus_LV_3561-10_1_2_node_20 | 0.4 | n |  | TRUE
9 | bus_LV_3561-10_1_2_node_21 | 0.4 | n |  | TRUE
10 | bus_LV_3561-10_1_2_node_26 | 0.4 | n |  | TRUE
11 | bus_LV_3561-10_1_2_node_38 | 0.4 | n |  | TRUE
12 | bus_LV_3561-10_1_2_node_31 | 0.4 | n |  | TRUE
13 | bus_LV_3561-10_1_2_node_23 | 0.4 | n |  | TRUE
14 | bus_LV_3561-10_1_2_node_24 | 0.4 | n |  | TRUE
15 | bus_LV_3561-10_1_2_node_27 | 0.4 | n |  | TRUE
16 | bus_LV_3561-10_1_2_node_28 | 0.4 | n |  | TRUE
17 | bus_LV_3561-10_1_2_node_29 | 0.4 | n |  | TRUE
18 | bus_LV_3561-10_1_2_node_30 | 0.4 | n |  | TRUE
19 | bus_LV_3561-10_1_2_node_172 | 0.4 | n |  | TRUE
20 | bus_LV_3561-10_1_2_node_148 | 0.4 | n |  | TRUE
21 | bus_LV_3561-10_1_2_node_32 | 0.4 | n |  | TRUE
22 | bus_LV_3561-10_1_2_node_33 | 0.4 | n |  | TRUE
23 | bus_LV_3561-10_1_2_node_34 | 0.4 | n |  | TRUE
24 | bus_LV_3561-10_1_2_node_37 | 0.4 | n |  | TRUE
25 | bus_LV_3561-10_1_2_node_136 | 0.4 | n |  | TRUE
26 | bus_LV_3561-10_1_2_node_39 | 0.4 | n |  | TRUE
27 | bus_LV_3561-10_1_2_node_40 | 0.4 | n |  | TRUE
28 | bus_LV_3561-10_1_2_node_41 | 0.4 | n |  | TRUE
29 | bus_LV_3561-10_1_2_node_42 | 0.4 | n |  | TRUE
30 | bus_LV_3561-10_1_2_node_147 | 0.4 | n |  | TRUE
31 | bus_LV_3561-10_1_2_node_43 | 0.4 | n |  | TRUE
32 | bus_LV_3561-10_1_2_node_44 | 0.4 | n |  | TRUE
33 | bus_LV_3561-10_1_2_node_45 | 0.4 | n |  | TRUE
34 | bus_LV_3561-10_1_2_node_46 | 0.4 | n |  | TRUE
35 | bus_LV_3561-10_1_2_node_48 | 0.4 | n |  | TRUE
36 | bus_LV_3561-10_1_2_node_155 | 0.4 | n |  | TRUE
37 | bus_LV_3561-10_1_2_node_154 | 0.4 | n |  | TRUE
38 | bus_LV_3561-10_1_2_node_47 | 0.4 | n |  | TRUE
39 | bus_LV_3561-10_1_2_node_164 | 0.4 | n |  | TRUE
40 | bus_LV_3561-10_1_2_node_49 | 0.4 | n |  | TRUE
41 | bus_LV_3561-10_1_2_node_50 | 0.4 | n |  | TRUE
42 | bus_LV_3561-10_1_2_node_51 | 0.4 | n |  | TRUE
43 | bus_LV_3561-10_1_2_node_52 | 0.4 | n |  | TRUE
44 | bus_LV_3561-10_1_2_node_53 | 0.4 | n |  | TRUE
45 | bus_LV_3561-10_1_2_node_166 | 0.4 | n |  | TRUE
46 | bus_LV_3561-10_1_2_node_126 | 0.4 | n |  | TRUE
47 | bus_LV_3561-10_1_2_node_127 | 0.4 | n |  | TRUE
48 | bus_LV_3561-10_1_2_node_129 | 0.4 | n |  | TRUE
49 | bus_LV_3561-10_1_2_node_130 | 0.4 | n |  | TRUE
50 | bus_LV_3561-10_1_2_node_131 | 0.4 | n |  | TRUE
51 | bus_LV_3561-10_1_2_node_132 | 0.4 | n |  | TRUE
52 | bus_LV_3561-10_1_2_node_133 | 0.4 | n |  | TRUE
53 | bus_LV_3561-10_1_2_node_134 | 0.4 | n |  | TRUE
54 | bus_LV_3561-10_1_2_node_135 | 0.4 | n |  | TRUE
55 | bus_LV_3561-10_1_2_node_140 | 0.4 | n |  | TRUE
56 | bus_LV_3561-10_1_2_node_137 | 0.4 | n |  | TRUE
57 | bus_LV_3561-10_1_2_node_138 | 0.4 | n |  | TRUE
58 | bus_LV_3561-10_1_2_node_139 | 0.4 | n |  | TRUE
59 | bus_LV_3561-10_1_2_node_146 | 0.4 | n |  | TRUE
60 | bus_LV_3561-10_1_2_node_149 | 0.4 | n |  | TRUE
61 | bus_LV_3561-10_1_2_node_141 | 0.4 | n |  | TRUE
62 | bus_LV_3561-10_1_2_node_142 | 0.4 | n |  | TRUE
63 | bus_LV_3561-10_1_2_node_143 | 0.4 | n |  | TRUE
64 | bus_LV_3561-10_1_2_node_144 | 0.4 | n |  | TRUE
65 | bus_LV_3561-10_1_2_node_145 | 0.4 | n |  | TRUE
66 | bus_LV_3561-10_1_2_node_150 | 0.4 | n |  | TRUE
67 | bus_LV_3561-10_1_2_node_162 | 0.4 | n |  | TRUE
68 | bus_LV_3561-10_1_2_node_163 | 0.4 | n |  | TRUE
69 | bus_LV_3561-10_1_2_node_156 | 0.4 | n |  | TRUE
70 | bus_LV_3561-10_1_2_node_157 | 0.4 | n |  | TRUE
71 | bus_LV_3561-10_1_2_node_158 | 0.4 | n |  | TRUE
72 | bus_LV_3561-10_1_2_node_159 | 0.4 | n |  | TRUE
73 | bus_LV_3561-10_1_2_node_160 | 0.4 | n |  | TRUE
74 | bus_LV_3561-10_1_2_node_161 | 0.4 | n |  | TRUE
75 | bus_LV_3561-10_1_2_node_169 | 0.4 | n |  | TRUE
76 | bus_LV_3561-10_1_2_node_167 | 0.4 | n |  | TRUE
77 | bus_LV_3561-10_1_2_node_168 | 0.4 | n |  | TRUE
78 | bus_LV_3561-10_1_2_node_171 | 0.4 | n |  | TRUE
79 | bus_LV_3561-10_1_2_node_170 | 0.4 | n |  | TRUE
80 | bus_MV_0_node_42 | 20 | n |  | TRUE

## load
| name | bus | p_mw | q_mvar | const_z_percent | const_i_percent | sn_mva | scaling | in_service | type
0 | LV_3561-10_1_2_load_12 | 0 | 0.0022026 | 0.00055202 | 0 | 0 |  | 1 | TRUE | wye
1 | LV_3561-10_1_2_load_13 | 1 | 0.00046502 | 0.00011655 | 0 | 0 |  | 1 | TRUE | wye
2 | LV_3561-10_1_2_load_14 | 2 | 0.00089866 | 0.00022523 | 0 | 0 |  | 1 | TRUE | wye
3 | LV_3561-10_1_2_load_15 | 3 | 0.00055087 | 0.00013806 | 0 | 0 |  | 1 | TRUE | wye
4 | LV_3561-10_1_2_load_22 | 5 | 0.00031954 | 8.0085e-05 | 0 | 0 |  | 1 | TRUE | wye
5 | LV_3561-10_1_2_load_18 | 6 | 0.0006817 | 0.00017085 | 0 | 0 |  | 1 | TRUE | wye
6 | LV_3561-10_1_2_load_20 | 8 | 0.00037446 | 9.3849e-05 | 0 | 0 |  | 1 | TRUE | wye
7 | LV_3561-10_1_2_load_26 | 10 | 0.00054846 | 0.00013746 | 0 | 0 |  | 1 | TRUE | wye
8 | LV_3561-10_1_2_load_38 | 11 | 0.0013046 | 0.00032697 | 0 | 0 |  | 1 | TRUE | wye
9 | LV_3561-10_1_2_load_31 | 12 | 0.001743 | 0.00043684 | 0 | 0 |  | 1 | TRUE | wye
10 | LV_3561-10_1_2_load_23 | 13 | 0.0003534 | 8.857e-05 | 0 | 0 |  | 1 | TRUE | wye
11 | LV_3561-10_1_2_load_30 | 18 | 0.00029847 | 7.4804e-05 | 0 | 0 |  | 1 | TRUE | wye
12 | LV_3561-10_1_2_load_172 | 19 | 0.00035371 | 8.8648e-05 | 0 | 0 |  | 1 | TRUE | wye
13 | LV_3561-10_1_2_load_148 | 20 | 0.00091753 | 0.00022995 | 0 | 0 |  | 1 | TRUE | wye
14 | LV_3561-10_1_2_load_32 | 21 | 0.00072071 | 0.00018063 | 0 | 0 |  | 1 | TRUE | wye
15 | LV_3561-10_1_2_load_33 | 22 | 0.0025825 | 0.00064723 | 0 | 0 |  | 1 | TRUE | wye
16 | LV_3561-10_1_2_load_34 | 23 | 0.00075792 | 0.00018995 | 0 | 0 |  | 1 | TRUE | wye
17 | LV_3561-10_1_2_load_37 | 24 | 0.0063431 | 0.0015897 | 0 | 0 |  | 1 | TRUE | wye
18 | LV_3561-10_1_2_load_136 | 25 | 0.0027393 | 0.00068652 | 0 | 0 |  | 1 | TRUE | wye
19 | LV_3561-10_1_2_load_39 | 26 | 0.0012172 | 0.00030506 | 0 | 0 |  | 1 | TRUE | wye
20 | LV_3561-10_1_2_load_41 | 28 | 0.001732 | 0.00043409 | 0 | 0 |  | 1 | TRUE | wye
21 | LV_3561-10_1_2_load_42 | 29 | 0.0013494 | 0.00033819 | 0 | 0 |  | 1 | TRUE | wye
22 | LV_3561-10_1_2_load_147 | 30 | 0.0005384 | 0.00013494 | 0 | 0 |  | 1 | TRUE | wye
23 | LV_3561-10_1_2_load_43 | 31 | 0.00037718 | 9.453e-05 | 0 | 0 |  | 1 | TRUE | wye
24 | LV_3561-10_1_2_load_48 | 35 | 0.00054317 | 0.00013613 | 0 | 0 |  | 1 | TRUE | wye
25 | LV_3561-10_1_2_load_154 | 37 | 0.00026224 | 6.5723e-05 | 0 | 0 |  | 1 | TRUE | wye
26 | LV_3561-10_1_2_load_47 | 38 | 0.00083989 | 0.0002105 | 0 | 0 |  | 1 | TRUE | wye
27 | LV_3561-10_1_2_load_164 | 39 | 0.00033404 | 8.3718e-05 | 0 | 0 |  | 1 | TRUE | wye
28 | LV_3561-10_1_2_load_49 | 40 | 0.00038188 | 9.5709e-05 | 0 | 0 |  | 1 | TRUE | wye
29 | LV_3561-10_1_2_load_50 | 41 | 0.00032158 | 8.0596e-05 | 0 | 0 |  | 1 | TRUE | wye
30 | LV_3561-10_1_2_load_52 | 43 | 0.00037783 | 9.4694e-05 | 0 | 0 |  | 1 | TRUE | wye
31 | LV_3561-10_1_2_load_126 | 46 | 0.0012072 | 0.00030256 | 0 | 0 |  | 1 | TRUE | wye
32 | LV_3561-10_1_2_load_127 | 47 | 0.0011408 | 0.00028591 | 0 | 0 |  | 1 | TRUE | wye
33 | LV_3561-10_1_2_load_129 | 48 | 0.0072443 | 0.0018156 | 0 | 0 |  | 1 | TRUE | wye
34 | LV_3561-10_1_2_load_130 | 49 | 0.00089893 | 0.00022529 | 0 | 0 |  | 1 | TRUE | wye
35 | LV_3561-10_1_2_load_131 | 50 | 0.00051947 | 0.00013019 | 0 | 0 |  | 1 | TRUE | wye
36 | LV_3561-10_1_2_load_132 | 51 | 0.0023796 | 0.00059638 | 0 | 0 |  | 1 | TRUE | wye
37 | LV_3561-10_1_2_load_133 | 52 | 0.0010325 | 0.00025876 | 0 | 0 |  | 1 | TRUE | wye
38 | LV_3561-10_1_2_load_140 | 55 | 0.001761 | 0.00044134 | 0 | 0 |  | 1 | TRUE | wye
39 | LV_3561-10_1_2_load_137 | 56 | 0.00076772 | 0.00019241 | 0 | 0 |  | 1 | TRUE | wye
40 | LV_3561-10_1_2_load_138 | 57 | 0.00097342 | 0.00024396 | 0 | 0 |  | 1 | TRUE | wye
41 | LV_3561-10_1_2_load_139 | 58 | 0.0013216 | 0.00033121 | 0 | 0 |  | 1 | TRUE | wye
42 | LV_3561-10_1_2_load_146 | 59 | 0.00043895 | 0.00011001 | 0 | 0 |  | 1 | TRUE | wye
43 | LV_3561-10_1_2_load_149 | 60 | 0.0013637 | 0.00034178 | 0 | 0 |  | 1 | TRUE | wye
44 | LV_3561-10_1_2_load_141 | 61 | 0.00068095 | 0.00017066 | 0 | 0 |  | 1 | TRUE | wye
45 | LV_3561-10_1_2_load_142 | 62 | 0.00059955 | 0.00015026 | 0 | 0 |  | 1 | TRUE | wye
46 | LV_3561-10_1_2_load_143 | 63 | 0.00059313 | 0.00014865 | 0 | 0 |  | 1 | TRUE | wye
47 | LV_3561-10_1_2_load_144 | 64 | 0.00047776 | 0.00011974 | 0 | 0 |  | 1 | TRUE | wye
48 | LV_3561-10_1_2_load_145 | 65 | 0.00082761 | 0.00020742 | 0 | 0 |  | 1 | TRUE | wye
49 | LV_3561-10_1_2_load_150 | 66 | 0.00092476 | 0.00023177 | 0 | 0 |  | 1 | TRUE | wye
50 | LV_3561-10_1_2_load_163 | 68 | 0.00028873 | 7.2364e-05 | 0 | 0 |  | 1 | TRUE | wye
51 | LV_3561-10_1_2_load_156 | 69 | 0.0005323 | 0.00013341 | 0 | 0 |  | 1 | TRUE | wye
52 | LV_3561-10_1_2_load_157 | 70 | 0.00036001 | 9.0226e-05 | 0 | 0 |  | 1 | TRUE | wye
53 | LV_3561-10_1_2_load_159 | 72 | 0.00050332 | 0.00012614 | 0 | 0 |  | 1 | TRUE | wye
54 | LV_3561-10_1_2_load_160 | 73 | 0.00032682 | 8.1908e-05 | 0 | 0 |  | 1 | TRUE | wye
55 | LV_3561-10_1_2_load_161 | 74 | 0.00051222 | 0.00012837 | 0 | 0 |  | 1 | TRUE | wye
56 | LV_3561-10_1_2_load_169 | 75 | 0.00025897 | 6.4904e-05 | 0 | 0 |  | 1 | TRUE | wye
57 | LV_3561-10_1_2_load_167 | 76 | 0.0004668 | 0.00011699 | 0 | 0 |  | 1 | TRUE | wye
58 | LV_3561-10_1_2_load_170 | 79 | 0.00043678 | 0.00010947 | 0 | 0 |  | 1 | TRUE | wye

## ext_grid
| name | bus | vm_pu | va_degree | slack_weight | in_service
0 |  | 29 | 1 | 0 | 1 | TRUE

## line
| name | std_type | from_bus | to_bus | length_km | r_ohm_per_km | x_ohm_per_km | c_nf_per_km | g_us_per_km | max_i_ka | df | parallel | type | in_service
0 | LV_3561-10_1_2_line_0 | NAYY 4x150 SE | 0 | 1 | 0.021428 | 0.208 | 0.08 | 261 | 0 | 0.27 | 1 | 1 | cs | TRUE
1 | LV_3561-10_1_2_line_1 | NAYY 4x150 SE | 0 | 2 | 0.084624 | 0.208 | 0.08 | 261 | 0 | 0.27 | 1 | 1 | cs | TRUE
2 | LV_3561-10_1_2_line_2 | NAYY 4x150 SE | 1 | 3 | 0.004016 | 0.208 | 0.08 | 261 | 0 | 0.27 | 1 | 1 | cs | TRUE
3 | LV_3561-10_1_2_line_3 | NAYY 4x150 SE | 2 | 4 | 0.065094 | 0.208 | 0.08 | 261 | 0 | 0.27 | 1 | 1 | cs | TRUE
4 | LV_3561-10_1_2_line_4 | NAYY 4x150 SE | 4 | 5 | 0.05867 | 0.208 | 0.08 | 261 | 0 | 0.27 | 1 | 1 | cs | TRUE
5 | LV_3561-10_1_2_line_5 | NAYY 4x150 SE | 4 | 6 | 0.13954 | 0.208 | 0.08 | 261 | 0 | 0.27 | 1 | 1 | cs | TRUE
6 | LV_3561-10_1_2_line_6 | NAYY 4x150 SE | 5 | 12 | 0.05876 | 0.208 | 0.08 | 261 | 0 | 0.27 | 1 | 1 | cs | TRUE
7 | LV_3561-10_1_2_line_7 | NAYY 4x150 SE | 6 | 7 | 0.032174 | 0.208 | 0.08 | 261 | 0 | 0.27 | 1 | 1 | cs | TRUE
8 | LV_3561-10_1_2_line_8 | NAYY 4x150 SE | 7 | 8 | 0.06749 | 0.208 | 0.08 | 261 | 0 | 0.27 | 1 | 1 | cs | TRUE
9 | LV_3561-10_1_2_line_9 | NAYY 4x150 SE | 7 | 9 | 0.16757 | 0.208 | 0.08 | 261 | 0 | 0.27 | 1 | 1 | cs | TRUE
10 | LV_3561-10_1_2_line_10 | NAYY 4x150 SE | 8 | 10 | 0.24191 | 0.208 | 0.08 | 261 | 0 | 0.27 | 1 | 1 | cs | TRUE
11 | LV_3561-10_1_2_line_11 | NAYY 4x150 SE | 9 | 11 | 0.09887 | 0.208 | 0.08 | 261 | 0 | 0.27 | 1 | 1 | cs | TRUE
12 | LV_3561-10_1_2_line_12 | NAYY 4x150 SE | 10 | 15 | 0.025142 | 0.208 | 0.08 | 261 | 0 | 0.27 | 1 | 1 | cs | TRUE
13 | LV_3561-10_1_2_line_13 | NAYY 4x150 SE | 11 | 26 | 0.0047843 | 0.208 | 0.08 | 261 | 0 | 0.27 | 1 | 1 | cs | TRUE
14 | LV_3561-10_1_2_line_14 | NAYY 4x150 SE | 12 | 21 | 0.041721 | 0.208 | 0.08 | 261 | 0 | 0.27 | 1 | 1 | cs | TRUE
15 | LV_3561-10_1_2_line_15 | NAYY 4x150 SE | 13 | 14 | 0.07422 | 0.208 | 0.08 | 261 | 0 | 0.27 | 1 | 1 | cs | TRUE
16 | LV_3561-10_1_2_line_16 | NAYY 4x150 SE | 14 | 15 | 0.23457 | 0.208 | 0.08 | 261 | 0 | 0.27 | 1 | 1 | cs | TRUE
17 | LV_3561-10_1_2_line_17 | NAYY 4x150 SE | 16 | 17 | 0.07645 | 0.208 | 0.08 | 261 | 0 | 0.27 | 1 | 1 | cs | TRUE
18 | LV_3561-10_1_2_line_18 | NAYY 4x150 SE | 16 | 18 | 0.022073 | 0.208 | 0.08 | 261 | 0 | 0.27 | 1 | 1 | cs | TRUE
19 | LV_3561-10_1_2_line_19 | NAYY 4x150 SE | 17 | 19 | 0.1009 | 0.208 | 0.08 | 261 | 0 | 0.27 | 1 | 1 | cs | TRUE
20 | LV_3561-10_1_2_line_20 | NAYY 4x150 SE | 18 | 20 | 0.0041208 | 0.208 | 0.08 | 261 | 0 | 0.27 | 1 | 1 | cs | TRUE
21 | LV_3561-10_1_2_line_21 | NAYY 4x150 SE | 19 | 78 | 0.042526 | 0.208 | 0.08 | 261 | 0 | 0.27 | 1 | 1 | cs | TRUE
22 | LV_3561-10_1_2_line_22 | NAYY 4x150 SE | 20 | 28 | 0.0052854 | 0.208 | 0.08 | 261 | 0 | 0.27 | 1 | 1 | cs | TRUE
23 | LV_3561-10_1_2_line_23 | NAYY 4x150 SE | 21 | 22 | 0.055507 | 0.208 | 0.08 | 261 | 0 | 0.27 | 1 | 1 | cs | TRUE
24 | LV_3561-10_1_2_line_24 | NAYY 4x150 SE | 22 | 23 | 0.0064508 | 0.208 | 0.08 | 261 | 0 | 0.27 | 1 | 1 | cs | TRUE
25 | LV_3561-10_1_2_line_25 | NAYY 4x150 SE | 24 | 25 | 0.027559 | 0.208 | 0.08 | 261 | 0 | 0.27 | 1 | 1 | cs | TRUE
26 | LV_3561-10_1_2_line_26 | NAYY 4x150 SE | 25 | 53 | 0.012511 | 0.208 | 0.08 | 261 | 0 | 0.27 | 1 | 1 | cs | TRUE
27 | LV_3561-10_1_2_line_27 | NAYY 4x150 SE | 26 | 27 | 0.024362 | 0.208 | 0.08 | 261 | 0 | 0.27 | 1 | 1 | cs | TRUE
28 | LV_3561-10_1_2_line_28 | NAYY 4x150 SE | 27 | 28 | 0.089603 | 0.208 | 0.08 | 261 | 0 | 0.27 | 1 | 1 | cs | TRUE
29 | LV_3561-10_1_2_line_29 | NAYY 4x150 SE | 27 | 29 | 0.06329 | 0.208 | 0.08 | 261 | 0 | 0.27 | 1 | 1 | cs | TRUE
30 | LV_3561-10_1_2_line_30 | NAYY 4x150 SE | 29 | 30 | 0.019413 | 0.208 | 0.08 | 261 | 0 | 0.27 | 1 | 1 | cs | TRUE
31 | LV_3561-10_1_2_line_31 | NAYY 4x150 SE | 30 | 64 | 0.0052171 | 0.208 | 0.08 | 261 | 0 | 0.27 | 1 | 1 | cs | TRUE
32 | LV_3561-10_1_2_line_32 | NAYY 4x150 SE | 31 | 32 | 0.10562 | 0.208 | 0.08 | 261 | 0 | 0.27 | 1 | 1 | cs | TRUE
33 | LV_3561-10_1_2_line_33 | NAYY 4x150 SE | 31 | 33 | 0.20309 | 0.208 | 0.08 | 261 | 0 | 0.27 | 1 | 1 | cs | TRUE
34 | LV_3561-10_1_2_line_34 | NAYY 4x150 SE | 32 | 34 | 0.013901 | 0.208 | 0.08 | 261 | 0 | 0.27 | 1 | 1 | cs | TRUE
35 | LV_3561-10_1_2_line_35 | NAYY 4x150 SE | 33 | 35 | 0.19141 | 0.208 | 0.08 | 261 | 0 | 0.27 | 1 | 1 | cs | TRUE
36 | LV_3561-10_1_2_line_36 | NAYY 4x150 SE | 34 | 36 | 0.2028 | 0.208 | 0.08 | 261 | 0 | 0.27 | 1 | 1 | cs | TRUE
37 | LV_3561-10_1_2_line_37 | NAYY 4x150 SE | 34 | 37 | 0.016494 | 0.208 | 0.08 | 261 | 0 | 0.27 | 1 | 1 | cs | TRUE
38 | LV_3561-10_1_2_line_38 | NAYY 4x150 SE | 36 | 67 | 0.11525 | 0.208 | 0.08 | 261 | 0 | 0.27 | 1 | 1 | cs | TRUE
39 | LV_3561-10_1_2_line_39 | NAYY 4x150 SE | 36 | 68 | 0.079441 | 0.208 | 0.08 | 261 | 0 | 0.27 | 1 | 1 | cs | TRUE
40 | LV_3561-10_1_2_line_40 | NAYY 4x150 SE | 37 | 42 | 0.25578 | 0.208 | 0.08 | 261 | 0 | 0.27 | 1 | 1 | cs | TRUE
41 | LV_3561-10_1_2_line_41 | NAYY 4x150 SE | 38 | 39 | 0.1166 | 0.208 | 0.08 | 261 | 0 | 0.27 | 1 | 1 | cs | TRUE
42 | LV_3561-10_1_2_line_42 | NAYY 4x150 SE | 39 | 74 | 0.079347 | 0.208 | 0.08 | 261 | 0 | 0.27 | 1 | 1 | cs | TRUE
43 | LV_3561-10_1_2_line_43 | NAYY 4x150 SE | 40 | 41 | 0.013392 | 0.208 | 0.08 | 261 | 0 | 0.27 | 1 | 1 | cs | TRUE
44 | LV_3561-10_1_2_line_44 | NAYY 4x150 SE | 41 | 42 | 0.044113 | 0.208 | 0.08 | 261 | 0 | 0.27 | 1 | 1 | cs | TRUE
45 | LV_3561-10_1_2_line_45 | NAYY 4x150 SE | 43 | 44 | 0.020727 | 0.208 | 0.08 | 261 | 0 | 0.27 | 1 | 1 | cs | TRUE
46 | LV_3561-10_1_2_line_46 | NAYY 4x150 SE | 44 | 45 | 0.32806 | 0.208 | 0.08 | 261 | 0 | 0.27 | 1 | 1 | cs | TRUE
47 | LV_3561-10_1_2_line_47 | NAYY 4x150 SE | 45 | 76 | 0.13607 | 0.208 | 0.08 | 261 | 0 | 0.27 | 1 | 1 | cs | TRUE
48 | LV_3561-10_1_2_line_48 | NAYY 4x150 SE | 45 | 77 | 0.17295 | 0.208 | 0.08 | 261 | 0 | 0.27 | 1 | 1 | cs | TRUE
49 | LV_3561-10_1_2_line_49 | NAYY 4x150 SE | 46 | 47 | 0.016543 | 0.208 | 0.08 | 261 | 0 | 0.27 | 1 | 1 | cs | TRUE
50 | LV_3561-10_1_2_line_50 | NAYY 4x150 SE | 47 | 48 | 0.02005 | 0.208 | 0.08 | 261 | 0 | 0.27 | 1 | 1 | cs | TRUE
51 | LV_3561-10_1_2_line_51 | NAYY 4x150 SE | 48 | 49 | 7.4462e-05 | 0.208 | 0.08 | 261 | 0 | 0.27 | 1 | 1 | cs | TRUE
52 | LV_3561-10_1_2_line_52 | NAYY 4x150 SE | 49 | 50 | 0.012011 | 0.208 | 0.08 | 261 | 0 | 0.27 | 1 | 1 | cs | TRUE
53 | LV_3561-10_1_2_line_53 | NAYY 4x150 SE | 50 | 51 | 0.0088613 | 0.208 | 0.08 | 261 | 0 | 0.27 | 1 | 1 | cs | TRUE
54 | LV_3561-10_1_2_line_54 | NAYY 4x150 SE | 51 | 52 | 0.030302 | 0.208 | 0.08 | 261 | 0 | 0.27 | 1 | 1 | cs | TRUE
55 | LV_3561-10_1_2_line_55 | NAYY 4x150 SE | 52 | 53 | 0.01152 | 0.208 | 0.08 | 261 | 0 | 0.27 | 1 | 1 | cs | TRUE
56 | LV_3561-10_1_2_line_56 | NAYY 4x150 SE | 53 | 54 | 0.02157 | 0.208 | 0.08 | 261 | 0 | 0.27 | 1 | 1 | cs | TRUE
57 | LV_3561-10_1_2_line_57 | NAYY 4x150 SE | 54 | 55 | 0.019806 | 0.208 | 0.08 | 261 | 0 | 0.27 | 1 | 1 | cs | TRUE
58 | LV_3561-10_1_2_line_58 | NAYY 4x150 SE | 54 | 56 | 0.012604 | 0.208 | 0.08 | 261 | 0 | 0.27 | 1 | 1 | cs | TRUE
59 | LV_3561-10_1_2_line_59 | NAYY 4x150 SE | 55 | 60 | 0.01429 | 0.208 | 0.08 | 261 | 0 | 0.27 | 1 | 1 | cs | TRUE
60 | LV_3561-10_1_2_line_60 | NAYY 4x150 SE | 56 | 57 | 0.0061663 | 0.208 | 0.08 | 261 | 0 | 0.27 | 1 | 1 | cs | TRUE
61 | LV_3561-10_1_2_line_61 | NAYY 4x150 SE | 57 | 58 | 0.013642 | 0.208 | 0.08 | 261 | 0 | 0.27 | 1 | 1 | cs | TRUE
62 | LV_3561-10_1_2_line_62 | NAYY 4x150 SE | 58 | 59 | 0.0028149 | 0.208 | 0.08 | 261 | 0 | 0.27 | 1 | 1 | cs | TRUE
63 | LV_3561-10_1_2_line_63 | NAYY 4x150 SE | 59 | 65 | 0.00079727 | 0.208 | 0.08 | 261 | 0 | 0.27 | 1 | 1 | cs | TRUE
64 | LV_3561-10_1_2_line_64 | NAYY 4x150 SE | 60 | 66 | 0.004055 | 0.208 | 0.08 | 261 | 0 | 0.27 | 1 | 1 | cs | TRUE
65 | LV_3561-10_1_2_line_65 | NAYY 4x150 SE | 61 | 62 | 0.0006318 | 0.208 | 0.08 | 261 | 0 | 0.27 | 1 | 1 | cs | TRUE
66 | LV_3561-10_1_2_line_66 | NAYY 4x150 SE | 61 | 63 | 0.0009469 | 0.208 | 0.08 | 261 | 0 | 0.27 | 1 | 1 | cs | TRUE
67 | LV_3561-10_1_2_line_67 | NAYY 4x150 SE | 62 | 64 | 0.01169 | 0.208 | 0.08 | 261 | 0 | 0.27 | 1 | 1 | cs | TRUE
68 | LV_3561-10_1_2_line_68 | NAYY 4x150 SE | 63 | 65 | 0.0082006 | 0.208 | 0.08 | 261 | 0 | 0.27 | 1 | 1 | cs | TRUE
69 | LV_3561-10_1_2_line_69 | NAYY 4x150 SE | 67 | 75 | 0.10402 | 0.208 | 0.08 | 261 | 0 | 0.27 | 1 | 1 | cs | TRUE
70 | LV_3561-10_1_2_line_70 | NAYY 4x150 SE | 68 | 73 | 0.02242 | 0.208 | 0.08 | 261 | 0 | 0.27 | 1 | 1 | cs | TRUE
71 | LV_3561-10_1_2_line_71 | NAYY 4x150 SE | 69 | 70 | 0.0068261 | 0.208 | 0.08 | 261 | 0 | 0.27 | 1 | 1 | cs | TRUE
72 | LV_3561-10_1_2_line_72 | NAYY 4x150 SE | 69 | 71 | 0.17825 | 0.208 | 0.08 | 261 | 0 | 0.27 | 1 | 1 | cs | TRUE
73 | LV_3561-10_1_2_line_73 | NAYY 4x150 SE | 70 | 72 | 0.028558 | 0.208 | 0.08 | 261 | 0 | 0.27 | 1 | 1 | cs | TRUE
74 | LV_3561-10_1_2_line_74 | NAYY 4x150 SE | 71 | 73 | 0.015886 | 0.208 | 0.08 | 261 | 0 | 0.27 | 1 | 1 | cs | TRUE
75 | LV_3561-10_1_2_line_75 | NAYY 4x150 SE | 71 | 74 | 0.11786 | 0.208 | 0.08 | 261 | 0 | 0.27 | 1 | 1 | cs | TRUE
76 | LV_3561-10_1_2_line_76 | NAYY 4x150 SE | 75 | 77 | 0.10737 | 0.208 | 0.08 | 261 | 0 | 0.27 | 1 | 1 | cs | TRUE
77 | LV_3561-10_1_2_line_77 | NAYY 4x150 SE | 76 | 78 | 0.2167 | 0.208 | 0.08 | 261 | 0 | 0.27 | 1 | 1 | cs | TRUE
78 | LV_3561-10_1_2_line_78 | NAYY 4x150 SE | 77 | 79 | 0.060307 | 0.208 | 0.08 | 261 | 0 | 0.27 | 1 | 1 | cs | TRUE

## trafo
| name | std_type | hv_bus | lv_bus | sn_mva | vn_hv_kv | vn_lv_kv | vk_percent | vkr_percent | pfe_kw | i0_percent | shift_degree | tap_side | tap_neutral | tap_min | tap_max | tap_step_percent | tap_step_degree | tap_pos | tap_phase_shifter | parallel | df | in_service
0 | LV_3561-10_1_2_trafo_42 | 0.25 MVA 20/0.4 kV | 80 | 29 | 0.25 | 20 | 0.4 | 6 | 1.44 | 0.8 | 0.32 | 150 | hv | 0 | -2 | 2 | 2.5 | 0 | 0 | FALSE | 1 | 1 | TRUE

## line_geodata
| x0 | y0 | x1 | y1 | x2 | y2 | x3 | y3 | x4 | y4 | x5 | y5 | x6 | y6 | x7 | y7 | x8 | y8 | x9 | y9 | x10 | y10 | x11 | y11 | x12 | y12 | x13 | y13 | x14 | y14 | x15 | y15 | x16 | y16 | x17 | y17 | x18 | y18 | x19 | y19 | x20 | y20 | x21 | y21 | x22 | y22 | x23 | y23
0 | 2803960.3176 | 1130279.8225 | 2803975.8651 | 1130265.0772
1 | 2803894.6934 | 1130332.941 | 2803933.9495 | 1130304.8301 | 2803960.3176 | 1130279.8225
2 | 2803978.7791 | 1130262.3136 | 2803975.8651 | 1130265.0772
3 | 2803873.7942 | 1130380.6814 | 2803868.0864 | 1130365.6732 | 2803863.7927 | 1130356.9637 | 2803866.2829 | 1130353.5441 | 2803872.9841 | 1130348.4869 | 2803894.6934 | 1130332.941
4 | 2803873.7942 | 1130380.6814 | 2803851.6214 | 1130397.774 | 2803827.8679 | 1130417.1809
5 | 2803873.7942 | 1130380.6814 | 2803879.2497 | 1130376.4386 | 2803912.5034 | 1130361.8223 | 2803935.4136 | 1130357.6127 | 2803958.4223 | 1130355.5087 | 2803980.3388 | 1130357.4388 | 2804008.2169 | 1130358.636
6 | 2803827.8679 | 1130417.1809 | 2803796.4619 | 1130442.8399 | 2803780.4428 | 1130451.4889
7 | 2804026.9894 | 1130377.6338 | 2804024.446 | 1130362.3097 | 2804008.2169 | 1130358.636
8 | 2804026.9894 | 1130377.6338 | 2804042.2814 | 1130375.2695 | 2804055.9833 | 1130366.5671 | 2804072.6403 | 1130334.8963
9 | 2804026.9894 | 1130377.6338 | 2804021.7223 | 1130391.5929 | 2804011.6089 | 1130423.0292 | 2804009.2021 | 1130436.3064 | 2804010.2054 | 1130447.007 | 2804013.171 | 1130461.7003 | 2804015.2595 | 1130468.578 | 2804017.4313 | 1130475.7254 | 2804018.6392 | 1130479.6814 | 2804038.6006 | 1130511.6329 | 2804041.0864 | 1130523.4069 | 2804040.4308 | 1130535.2862
10 | 2804072.6403 | 1130334.8963 | 2804286.8639 | 1130447.2805
11 | 2804040.4308 | 1130535.2862 | 2804035.6842 | 1130550.9536 | 2804028.0609 | 1130567.3358 | 2803997.9622 | 1130598.8201 | 2803987.9719 | 1130612.6976 | 2803986.4199 | 1130616.1382
12 | 2804310.8968 | 1130440.1961 | 2804303.1531 | 1130441.6471 | 2804293.8248 | 1130444.357 | 2804286.8639 | 1130447.2805
13 | 2803986.4199 | 1130616.1382 | 2803984.4525 | 1130620.4993
14 | 2803780.4428 | 1130451.4889 | 2803767.9788 | 1130458.2184 | 2803742.477 | 1130468.6601
15 | 2804335.3031 | 1130206.8976 | 2804361.356 | 1130188.9035 | 2804385.4412 | 1130155.6936 | 2804386.5192 | 1130154.6034
16 | 2804335.3031 | 1130206.8976 | 2804310.8968 | 1130440.1961
17 | 2803958.291 | 1130708.0855 | 2803955.0948 | 1130717.5765 | 2803954.9279 | 1130741.9298 | 2803954.4432 | 1130748.5203 | 2803955.9939 | 1130760.3628 | 2803957.2869 | 1130772.0743 | 2803962.0537 | 1130780.911 | 2803963.0479 | 1130782.2905
18 | 2803958.291 | 1130708.0855 | 2803951.5148 | 1130709.4361 | 2803947.7475 | 1130711.4111 | 2803943.4953 | 1130712.4466 | 2803940.723 | 1130712.353 | 2803937.4163 | 1130710.5636
19 | 2803963.0479 | 1130782.2905 | 2804028.4039 | 1130859.1649
20 | 2803937.4163 | 1130710.5636 | 2803936.3164 | 1130709.9685 | 2803933.9586 | 1130708.3317
21 | 2804028.4039 | 1130859.1649 | 2804045.6457 | 1130887.3652 | 2804050.5988 | 1130895.4742
22 | 2803937.2772 | 1130704.2181 | 2803933.9586 | 1130708.3317 | 2803933.9586 | 1130708.3317
23 | 2803742.477 | 1130468.6601 | 2803715.7001 | 1130479.6239 | 2803693.8123 | 1130494.6912
24 | 2803689.8061 | 1130499.7473 | 2803693.8123 | 1130494.6912 | 2803693.8123 | 1130494.6912
25 | 2803799.671 | 1130701.4501 | 2803812.6468 | 1130707.8634 | 2803824.9468 | 1130712.3269
26 | 2803836.7071 | 1130716.5946 | 2803824.9468 | 1130712.3269
27 | 2803973.766 | 1130642.2828 | 2803975.5964 | 1130640.1312 | 2803984.4525 | 1130620.4993
28 | 2803973.766 | 1130642.2828 | 2803985.8705 | 1130652.7799 | 2803986.7498 | 1130658.2487 | 2803971.3044 | 1130674.3112 | 2803948.9572 | 1130689.7403 | 2803937.2772 | 1130704.2181
29 | 2803973.766 | 1130642.2828 | 2803964.8631 | 1130652.7268 | 2803942.1921 | 1130678.2 | 2803933.1748 | 1130675.8267 | 2803927.0453 | 1130675.4502
30 | 2803910.8601 | 1130684.1273 | 2803910.8601 | 1130684.1273 | 2803914.7838 | 1130679.5771 | 2803922.7189 | 1130675.1845 | 2803927.0453 | 1130675.4502
31 | 2803910.8601 | 1130684.1273 | 2803908.4951 | 1130688.7777
32 | 2804666.364 | 1130880.9364 | 2804669.5464 | 1130878.2524 | 2804679.3774 | 1130863.4251 | 2804685.8104 | 1130852.865 | 2804693.0836 | 1130839.3526 | 2804697.5521 | 1130829.2042 | 2804706.8483 | 1130807.6407 | 2804709.962 | 1130799.0259 | 2804712.7362 | 1130793.1469 | 2804715.3099 | 1130789.3189 | 2804715.9806 | 1130788.4384
33 | 2804856.1236 | 1130655.9805 | 2804846.8355 | 1130654.3197 | 2804841.5927 | 1130654.0974 | 2804837.4222 | 1130654.5344 | 2804833.892 | 1130655.8717 | 2804830.3257 | 1130658.2757 | 2804826.5772 | 1130661.2741 | 2804821.8518 | 1130667.1647 | 2804812.3615 | 1130679.6564 | 2804805.3649 | 1130689.3185 | 2804799.0385 | 1130696.7232 | 2804790.4831 | 1130707.111 | 2804784.0948 | 1130716.5713 | 2804780.7464 | 1130723.0092 | 2804777.102 | 1130731.5837 | 2804772.1687 | 1130742.0165 | 2804767.3506 | 1130748.3712 | 2804752.971 | 1130760.9086 | 2804738.0272 | 1130771.2134 | 2804729.8406 | 1130776.642 | 2804724.7073 | 1130779.5601 | 2804718.8198 | 1130784.7107 | 2804715.9806 | 1130788.4384
34 | 2804666.364 | 1130880.9364 | 2804661.8798 | 1130884.7219 | 2804654.5573 | 1130888.0887
35 | 2804856.1236 | 1130655.9805 | 2804843.2611 | 1130662.4182 | 2804837.9469 | 1130665.2078 | 2804833.6423 | 1130670.5121 | 2804827.1981 | 1130682.0726 | 2804821.8281 | 1130695.149 | 2804816.8467 | 1130705.6357 | 2804814.0327 | 1130714.2718 | 2804812.0208 | 1130723.8137 | 2804812.0245 | 1130733.4795 | 2804809.8109 | 1130784.2136 | 2804799.4912 | 1130796.8441 | 2804794.6052 | 1130803.1519 | 2804790.5612 | 1130810.7785 | 2804787.8159 | 1130817.3925 | 2804782.9741 | 1130820.8099
36 | 2804587.3471 | 1130827.951 | 2804594.8984 | 1130820.7879 | 2804601.9559 | 1130812.2732 | 2804604.1159 | 1130804.9497 | 2804609.8224 | 1130801.9508 | 2804614.5282 | 1130804.8241 | 2804618.33 | 1130810.2585 | 2804618.4612 | 1130815.0346 | 2804622.7523 | 1130821.9538 | 2804629.5919 | 1130825.3333 | 2804637.3856 | 1130823.762 | 2804643.5471 | 1130813.7044 | 2804645.9379 | 1130805.4878 | 2804648.9824 | 1130800.5078 | 2804652.9676 | 1130798.7074 | 2804656.6505 | 1130798.3206 | 2804659.1361 | 1130801.6415 | 2804656.8337 | 1130809.7499 | 2804655.3361 | 1130818.9089 | 2804654.6204 | 1130830.9307 | 2804658.8021 | 1130858.1453 | 2804659.7487 | 1130874.35 | 2804658.1568 | 1130881.0587 | 2804654.5573 | 1130888.0887
37 | 2804654.5573 | 1130888.0887 | 2804651.1381 | 1130894.3463 | 2804646.778 | 1130902.207 | 2804646.5516 | 1130902.5054
38 | 2804587.3471 | 1130827.951 | 2804585.7142 | 1130829.4974 | 2804579.9308 | 1130838.4111 | 2804573.192 | 1130842.2983 | 2804562.9172 | 1130845.1982 | 2804548.613 | 1130850.0639 | 2804533.2065 | 1130859.7085 | 2804529.0654 | 1130862.9273 | 2804524.9856 | 1130864.3353 | 2804521.7561 | 1130862.0347 | 2804521.6115 | 1130858.337 | 2804525.0382 | 1130848.665 | 2804528.9796 | 1130839.2773 | 2804526.6396 | 1130832.7913 | 2804520.3973 | 1130832.491
39 | 2804587.3471 | 1130827.951 | 2804588.597 | 1130813.3557 | 2804594.4365 | 1130792.9985 | 2804602.8064 | 1130751.8829 | 2804602.8624 | 1130750.2285
40 | 2804646.5516 | 1130902.5054 | 2804769.9335 | 1131126.5573
41 | 2804740.6001 | 1130671.1951 | 2804741.7262 | 1130667.5405 | 2804741.6199 | 1130662.9432 | 2804741.1587 | 1130659.4906 | 2804741.4727 | 1130655.2301 | 2804742.9849 | 1130650.4206 | 2804745.5806 | 1130645.4922 | 2804747.8615 | 1130640.2973 | 2804750.8867 | 1130635.2055 | 2804753.8293 | 1130630.2777 | 2804756.2519 | 1130625.6771 | 2804758.002 | 1130621.1316 | 2804761.8041 | 1130617.9125 | 2804765.6997 | 1130614.4407 | 2804768.3968 | 1130606.7462 | 2804768.6066 | 1130600.5579 | 2804767.307 | 1130594.3184 | 2804761.5444 | 1130590.7751 | 2804754.6278 | 1130589.2059 | 2804749.8563 | 1130591.2242 | 2804746.9474 | 1130595.3857 | 2804745.9378 | 1130600.379 | 2804745.1218 | 1130602.5062
42 | 2804699.698 | 1130665.2963 | 2804703.1517 | 1130661.9175 | 2804705.8345 | 1130657.1477 | 2804709.698 | 1130651.2056 | 2804712.9982 | 1130646.1898 | 2804716.3174 | 1130640.841 | 2804720.4234 | 1130635.2519 | 2804723.0768 | 1130631.3487 | 2804726.3783 | 1130629.0247 | 2804730.8016 | 1130624.314 | 2804732.351 | 1130619.7727 | 2804734.367 | 1130614.2018 | 2804736.3964 | 1130610.9671 | 2804739.937 | 1130609.0961 | 2804742.5707 | 1130608.0508 | 2804743.815 | 1130605.9129 | 2804745.1218 | 1130602.5062
43 | 2804725.4565 | 1131159.0702 | 2804726.7687 | 1131157.7396 | 2804731.5333 | 1131153.4075 | 2804735.3254 | 1131150.0212
44 | 2804769.9335 | 1131126.5573 | 2804767.466 | 1131126.1177 | 2804764.8703 | 1131127.6426 | 2804763.0015 | 1131131.3721 | 2804760.8874 | 1131134.8375 | 2804758.6951 | 1131138.3336 | 2804755.2237 | 1131140.6741 | 2804748.0282 | 1131143.7114 | 2804741.1055 | 1131146.4354 | 2804735.3254 | 1131150.0212
45 | 2804124.9434 | 1131238.9666 | 2804120.4285 | 1131242.0841 | 2804106.6813 | 1131248.663
46 | 2804290.3408 | 1130955.6548 | 2804124.9434 | 1131238.9666
47 | 2804290.3408 | 1130955.6548 | 2804307.0428 | 1130932.3056 | 2804306.8549 | 1130921.221 | 2804306.7429 | 1130914.7326 | 2804265.505 | 1130880.3032 | 2804256.626 | 1130869.2916 | 2804256.9378 | 1130860.0703 | 2804262.1066 | 1130848.3436
48 | 2804362.3345 | 1130839.5766 | 2804360.1768 | 1130841.3722 | 2804352.7445 | 1130845.0248 | 2804344.6555 | 1130847.3539 | 2804336.9276 | 1130849.2615 | 2804328.888 | 1130852.6378 | 2804320.3878 | 1130856.8661 | 2804313.558 | 1130860.7172 | 2804309.5931 | 1130864.654 | 2804306.5768 | 1130868.812 | 2804304.7722 | 1130872.9331 | 2804312.8713 | 1130885.1196 | 2804324.3029 | 1130901.5788 | 2804327.0537 | 1130911.1929 | 2804325.5257 | 1130920.5845 | 2804320.4959 | 1130928.6564 | 2804309.5529 | 1130939.4646 | 2804290.3408 | 1130955.6548
49 | 2803787.0031 | 1130802.3511 | 2803795.6455 | 1130788.2452
50 | 2803795.6455 | 1130788.2452 | 2803806.12 | 1130771.1489
51 | 2803806.1589 | 1130771.0854 | 2803806.12 | 1130771.1489
52 | 2803806.1589 | 1130771.0854 | 2803812.4338 | 1130760.8436
53 | 2803817.0631 | 1130753.2877 | 2803812.4338 | 1130760.8436
54 | 2803817.0631 | 1130753.2877 | 2803832.8937 | 1130727.4493
55 | 2803836.7071 | 1130716.5946 | 2803835.2643 | 1130721.1953 | 2803833.1639 | 1130727.0083 | 2803832.8937 | 1130727.4493
56 | 2803836.7071 | 1130716.5946 | 2803845.4307 | 1130716.9335 | 2803855.6638 | 1130715.2656 | 2803858.0514 | 1130714.423
57 | 2803858.0514 | 1130714.423 | 2803861.2749 | 1130721.25 | 2803867.8233 | 1130731.6107
58 | 2803858.0514 | 1130714.423 | 2803869.9261 | 1130710.197
59 | 2803875.7673 | 1130743.4796 | 2803872.5167 | 1130739.0365 | 2803867.8233 | 1130731.6107
60 | 2803869.9261 | 1130710.197 | 2803875.7355 | 1130708.1295
61 | 2803875.7355 | 1130708.1295 | 2803877.1776 | 1130707.6163 | 2803887.9173 | 1130702.0178
62 | 2803890.4133 | 1130700.7166 | 2803887.9173 | 1130702.0178
63 | 2803891.1203 | 1130700.3481 | 2803890.4133 | 1130700.7166
64 | 2803875.7673 | 1130743.4796 | 2803878.1616 | 1130746.7523
65 | 2803899.7921 | 1130695.8276 | 2803899.2318 | 1130696.1196
66 | 2803899.2318 | 1130696.1196 | 2803898.3922 | 1130696.5574
67 | 2803908.4951 | 1130688.7777 | 2803906.756 | 1130692.1974 | 2803899.7921 | 1130695.8276
68 | 2803891.1203 | 1130700.3481 | 2803898.3922 | 1130696.5574
69 | 2804520.3973 | 1130832.491 | 2804438.1156 | 1130768.8527
70 | 2804611.7348 | 1130733.6901 | 2804603.3178 | 1130736.7843 | 2804602.8624 | 1130750.2285
71 | 2804576.8531 | 1130619.4653 | 2804570.2622 | 1130621.2419
72 | 2804626.645 | 1130728.209 | 2804637.0648 | 1130707.3841 | 2804642.9381 | 1130683.0795 | 2804643.9192 | 1130667.7744 | 2804638.2998 | 1130657.2731 | 2804627.1711 | 1130660.3331 | 2804624.1767 | 1130653.5913 | 2804626.791 | 1130637.6408 | 2804617.1727 | 1130636.6253 | 2804606.3045 | 1130645.4224 | 2804596.0395 | 1130643.2395 | 2804592.6307 | 1130628.4752 | 2804584.1148 | 1130622.225 | 2804576.8531 | 1130619.4653
73 | 2804570.2622 | 1130621.2419 | 2804564.7927 | 1130622.7163 | 2804557.0273 | 1130635.0555 | 2804555.141 | 1130643.1525
74 | 2804626.645 | 1130728.209 | 2804611.7348 | 1130733.6901
75 | 2804626.645 | 1130728.209 | 2804647.5148 | 1130729.817 | 2804661.1271 | 1130730.5896 | 2804671.7897 | 1130727.8587 | 2804680.5302 | 1130723.1496 | 2804683.3135 | 1130717.9161 | 2804683.4143 | 1130709.9333 | 2804684.1172 | 1130704.6627 | 2804686.1855 | 1130700.05 | 2804687.1636 | 1130691.6632 | 2804689.3368 | 1130684.1844 | 2804692.7246 | 1130676.58 | 2804694.6296 | 1130671.7839 | 2804696.767 | 1130667.8632 | 2804699.5474 | 1130665.4437 | 2804699.698 | 1130665.2963
76 | 2804438.1156 | 1130768.8527 | 2804433.3405 | 1130771.2159 | 2804422.2152 | 1130775.7779 | 2804414.984 | 1130781.0057 | 2804403.8644 | 1130785.4011 | 2804396.0192 | 1130790.7749 | 2804389.4391 | 1130797.4928 | 2804380.8984 | 1130810.6625 | 2804370.9401 | 1130829.5012 | 2804366.1822 | 1130836.3699 | 2804362.3345 | 1130839.5766
77 | 2804050.5988 | 1130895.4742 | 2804262.1066 | 1130848.3436
78 | 2804359.0628 | 1130878.6293 | 2804352.4469 | 1130877.2932 | 2804347.2208 | 1130875.6704 | 2804341.5045 | 1130873.0411 | 2804339.7104 | 1130869.5546 | 2804340.8292 | 1130865.655 | 2804344.8894 | 1130860.7203 | 2804349.6026 | 1130856.0859 | 2804355.4258 | 1130849.6314 | 2804358.7483 | 1130845.0834 | 2804362.3345 | 1130839.5766

## bus_geodata
| x | y | coords
0 | 2803960.3176 | 1130279.8225
1 | 2803975.8651 | 1130265.0772
2 | 2803894.6934 | 1130332.941
3 | 2803978.7791 | 1130262.3136
4 | 2803873.7942 | 1130380.6814
5 | 2803827.8679 | 1130417.1809
6 | 2804008.2169 | 1130358.636
7 | 2804026.9894 | 1130377.6338
8 | 2804072.6403 | 1130334.8963
9 | 2804040.4308 | 1130535.2862
10 | 2804286.8639 | 1130447.2805
11 | 2803986.4199 | 1130616.1382
12 | 2803780.4428 | 1130451.4889
13 | 2804386.5192 | 1130154.6034
14 | 2804335.3031 | 1130206.8976
15 | 2804310.8968 | 1130440.1961
16 | 2803958.291 | 1130708.0855
17 | 2803963.0479 | 1130782.2905
18 | 2803937.4163 | 1130710.5636
19 | 2804028.4039 | 1130859.1649
20 | 2803933.9586 | 1130708.3317
21 | 2803742.477 | 1130468.6601
22 | 2803693.8123 | 1130494.6912
23 | 2803689.8061 | 1130499.7473
24 | 2803799.671 | 1130701.4501
25 | 2803824.9468 | 1130712.3269
26 | 2803984.4525 | 1130620.4993
27 | 2803973.766 | 1130642.2828
28 | 2803937.2772 | 1130704.2181
29 | 2803927.0453 | 1130675.4502
30 | 2803910.8601 | 1130684.1273
31 | 2804715.9806 | 1130788.4384
32 | 2804666.364 | 1130880.9364
33 | 2804856.1236 | 1130655.9805
34 | 2804654.5573 | 1130888.0887
35 | 2804782.9741 | 1130820.8099
36 | 2804587.3471 | 1130827.951
37 | 2804646.5516 | 1130902.5054
38 | 2804740.6001 | 1130671.1951
39 | 2804745.1218 | 1130602.5062
40 | 2804725.4565 | 1131159.0702
41 | 2804735.3254 | 1131150.0212
42 | 2804769.9335 | 1131126.5573
43 | 2804106.6813 | 1131248.663
44 | 2804124.9434 | 1131238.9666
45 | 2804290.3408 | 1130955.6548
46 | 2803787.0031 | 1130802.3511
47 | 2803795.6455 | 1130788.2452
48 | 2803806.12 | 1130771.1489
49 | 2803806.1589 | 1130771.0854
50 | 2803812.4338 | 1130760.8436
51 | 2803817.0631 | 1130753.2877
52 | 2803832.8937 | 1130727.4493
53 | 2803836.7071 | 1130716.5946
54 | 2803858.0514 | 1130714.423
55 | 2803867.8233 | 1130731.6107
56 | 2803869.9261 | 1130710.197
57 | 2803875.7355 | 1130708.1295
58 | 2803887.9173 | 1130702.0178
59 | 2803890.4133 | 1130700.7166
60 | 2803875.7673 | 1130743.4796
61 | 2803899.2318 | 1130696.1196
62 | 2803899.7921 | 1130695.8276
63 | 2803898.3922 | 1130696.5574
64 | 2803908.4951 | 1130688.7777
65 | 2803891.1203 | 1130700.3481
66 | 2803878.1616 | 1130746.7523
67 | 2804520.3973 | 1130832.491
68 | 2804602.8624 | 1130750.2285
69 | 2804576.8531 | 1130619.4653
70 | 2804570.2622 | 1130621.2419
71 | 2804626.645 | 1130728.209
72 | 2804555.141 | 1130643.1525
73 | 2804611.7348 | 1130733.6901
74 | 2804699.698 | 1130665.2963
75 | 2804438.1156 | 1130768.8527
76 | 2804262.1066 | 1130848.3436
77 | 2804362.3345 | 1130839.5766
78 | 2804050.5988 | 1130895.4742
79 | 2804359.0628 | 1130878.6293
80 | 2803927.0453 | 1130675.4502

## line_std_types
| c_nf_per_km | r_ohm_per_km | x_ohm_per_km | max_i_ka | type | q_mm2 | alpha | voltage_rating
NAYY 4x50 SE | 210 | 0.642 | 0.083 | 0.142 | cs | 50 | 0.00403 | LV
NAYY 4x120 SE | 264 | 0.225 | 0.08 | 0.242 | cs | 120 | 0.00403 | LV
NAYY 4x150 SE | 261 | 0.208 | 0.08 | 0.27 | cs | 150 | 0.00403 | LV
NA2XS2Y 1x95 RM/25 12/20 kV | 216 | 0.313 | 0.132 | 0.252 | cs | 95 | 0.00403 | MV
NA2XS2Y 1x185 RM/25 12/20 kV | 273 | 0.161 | 0.117 | 0.362 | cs | 185 | 0.00403 | MV
NA2XS2Y 1x240 RM/25 12/20 kV | 304 | 0.122 | 0.112 | 0.421 | cs | 240 | 0.00403 | MV
NA2XS2Y 1x95 RM/25 6/10 kV | 315 | 0.313 | 0.123 | 0.249 | cs | 95 | 0.00403 | MV
NA2XS2Y 1x185 RM/25 6/10 kV | 406 | 0.161 | 0.11 | 0.358 | cs | 185 | 0.00403 | MV
NA2XS2Y 1x240 RM/25 6/10 kV | 456 | 0.122 | 0.105 | 0.416 | cs | 240 | 0.00403 | MV
NA2XS2Y 1x150 RM/25 12/20 kV | 250 | 0.206 | 0.116 | 0.319 | cs | 150 | 0.00403 | MV
NA2XS2Y 1x120 RM/25 12/20 kV | 230 | 0.253 | 0.119 | 0.283 | cs | 120 | 0.00403 | MV
NA2XS2Y 1x70 RM/25 12/20 kV | 190 | 0.443 | 0.132 | 0.22 | cs | 70 | 0.00403 | MV
NA2XS2Y 1x150 RM/25 6/10 kV | 360 | 0.206 | 0.11 | 0.315 | cs | 150 | 0.00403 | MV
NA2XS2Y 1x120 RM/25 6/10 kV | 340 | 0.253 | 0.113 | 0.28 | cs | 120 | 0.00403 | MV
NA2XS2Y 1x70 RM/25 6/10 kV | 280 | 0.443 | 0.123 | 0.217 | cs | 70 | 0.00403 | MV
N2XS(FL)2Y 1x120 RM/35 64/110 kV | 112 | 0.153 | 0.166 | 0.366 | cs | 120 | 0.00393 | HV
N2XS(FL)2Y 1x185 RM/35 64/110 kV | 125 | 0.099 | 0.156 | 0.457 | cs | 185 | 0.00393 | HV
N2XS(FL)2Y 1x240 RM/35 64/110 kV | 135 | 0.075 | 0.149 | 0.526 | cs | 240 | 0.00393 | HV
N2XS(FL)2Y 1x300 RM/35 64/110 kV | 144 | 0.06 | 0.144 | 0.588 | cs | 300 | 0.00393 | HV
15-AL1/3-ST1A 0.4 | 11 | 1.8769 | 0.35 | 0.105 | ol | 16 | 0.00403 | LV
24-AL1/4-ST1A 0.4 | 11.25 | 1.2012 | 0.335 | 0.14 | ol | 24 | 0.00403 | LV
48-AL1/8-ST1A 0.4 | 12.2 | 0.5939 | 0.3 | 0.21 | ol | 48 | 0.00403 | LV
94-AL1/15-ST1A 0.4 | 13.2 | 0.306 | 0.29 | 0.35 | ol | 94 | 0.00403 | LV
34-AL1/6-ST1A 10.0 | 9.7 | 0.8342 | 0.36 | 0.17 | ol | 34 | 0.00403 | MV
48-AL1/8-ST1A 10.0 | 10.1 | 0.5939 | 0.35 | 0.21 | ol | 48 | 0.00403 | MV
70-AL1/11-ST1A 10.0 | 10.4 | 0.4132 | 0.339 | 0.29 | ol | 70 | 0.00403 | MV
94-AL1/15-ST1A 10.0 | 10.75 | 0.306 | 0.33 | 0.35 | ol | 94 | 0.00403 | MV
122-AL1/20-ST1A 10.0 | 11.1 | 0.2376 | 0.323 | 0.41 | ol | 122 | 0.00403 | MV
149-AL1/24-ST1A 10.0 | 11.25 | 0.194 | 0.315 | 0.47 | ol | 149 | 0.00403 | MV
34-AL1/6-ST1A 20.0 | 9.15 | 0.8342 | 0.382 | 0.17 | ol | 34 | 0.00403 | MV
48-AL1/8-ST1A 20.0 | 9.5 | 0.5939 | 0.372 | 0.21 | ol | 48 | 0.00403 | MV
70-AL1/11-ST1A 20.0 | 9.7 | 0.4132 | 0.36 | 0.29 | ol | 70 | 0.00403 | MV
94-AL1/15-ST1A 20.0 | 10 | 0.306 | 0.35 | 0.35 | ol | 94 | 0.00403 | MV
122-AL1/20-ST1A 20.0 | 10.3 | 0.2376 | 0.344 | 0.41 | ol | 122 | 0.00403 | MV
149-AL1/24-ST1A 20.0 | 10.5 | 0.194 | 0.337 | 0.47 | ol | 149 | 0.00403 | MV
184-AL1/30-ST1A 20.0 | 10.75 | 0.1571 | 0.33 | 0.535 | ol | 184 | 0.00403 | MV
243-AL1/39-ST1A 20.0 | 11 | 0.1188 | 0.32 | 0.645 | ol | 243 | 0.00403 | MV
48-AL1/8-ST1A 110.0 | 8 | 0.5939 | 0.46 | 0.21 | ol | 48 | 0.00403 | HV
70-AL1/11-ST1A 110.0 | 8.4 | 0.4132 | 0.45 | 0.29 | ol | 70 | 0.00403 | HV
94-AL1/15-ST1A 110.0 | 8.65 | 0.306 | 0.44 | 0.35 | ol | 94 | 0.00403 | HV
122-AL1/20-ST1A 110.0 | 8.5 | 0.2376 | 0.43 | 0.41 | ol | 122 | 0.00403 | HV
149-AL1/24-ST1A 110.0 | 8.75 | 0.194 | 0.41 | 0.47 | ol | 149 | 0.00403 | HV
184-AL1/30-ST1A 110.0 | 8.8 | 0.1571 | 0.4 | 0.535 | ol | 184 | 0.00403 | HV
243-AL1/39-ST1A 110.0 | 9 | 0.1188 | 0.39 | 0.645 | ol | 243 | 0.00403 | HV
305-AL1/39-ST1A 110.0 | 9.2 | 0.0949 | 0.38 | 0.74 | ol | 305 | 0.00403 | HV
490-AL1/64-ST1A 110.0 | 9.75 | 0.059 | 0.37 | 0.96 | ol | 490 | 0.00403 | HV
679-AL1/86-ST1A 110.0 | 9.95 | 0.042 | 0.36 | 1.15 | ol | 679 | 0.00403 | HV
490-AL1/64-ST1A 220.0 | 10 | 0.059 | 0.285 | 0.96 | ol | 490 | 0.00403 | HV
679-AL1/86-ST1A 220.0 | 11.7 | 0.042 | 0.275 | 1.15 | ol | 679 | 0.00403 | HV
490-AL1/64-ST1A 380.0 | 11 | 0.059 | 0.253 | 0.96 | ol | 490 | 0.00403 | HV
679-AL1/86-ST1A 380.0 | 14.6 | 0.042 | 0.25 | 1.15 | ol | 679 | 0.00403 | HV

## trafo_std_types
| i0_percent | pfe_kw | vkr_percent | sn_mva | vn_lv_kv | vn_hv_kv | vk_percent | shift_degree | vector_group | tap_side | tap_neutral | tap_min | tap_max | tap_step_degree | tap_step_percent | tap_phase_shifter
160 MVA 380/110 kV | 0.06 | 60 | 0.25 | 160 | 110 | 380 | 12.2 | 0 | Yy0 | hv | 0 | -9 | 9 | 0 | 1.5 | FALSE
100 MVA 220/110 kV | 0.06 | 55 | 0.26 | 100 | 110 | 220 | 12 | 0 | Yy0 | hv | 0 | -9 | 9 | 0 | 1.5 | FALSE
63 MVA 110/20 kV | 0.04 | 22 | 0.32 | 63 | 20 | 110 | 18 | 150 | YNd5 | hv | 0 | -9 | 9 | 0 | 1.5 | FALSE
40 MVA 110/20 kV | 0.05 | 18 | 0.34 | 40 | 20 | 110 | 16.2 | 150 | YNd5 | hv | 0 | -9 | 9 | 0 | 1.5 | FALSE
25 MVA 110/20 kV | 0.07 | 14 | 0.41 | 25 | 20 | 110 | 12 | 150 | YNd5 | hv | 0 | -9 | 9 | 0 | 1.5 | FALSE
63 MVA 110/10 kV | 0.04 | 22 | 0.32 | 63 | 10 | 110 | 18 | 150 | YNd5 | hv | 0 | -9 | 9 | 0 | 1.5 | FALSE
40 MVA 110/10 kV | 0.05 | 18 | 0.34 | 40 | 10 | 110 | 16.2 | 150 | YNd5 | hv | 0 | -9 | 9 | 0 | 1.5 | FALSE
25 MVA 110/10 kV | 0.07 | 14 | 0.41 | 25 | 10 | 110 | 12 | 150 | YNd5 | hv | 0 | -9 | 9 | 0 | 1.5 | FALSE
0.25 MVA 20/0.4 kV | 0.32 | 0.8 | 1.44 | 0.25 | 0.4 | 20 | 6 | 150 | Yzn5 | hv | 0 | -2 | 2 | 0 | 2.5 | FALSE
0.4 MVA 20/0.4 kV | 0.3375 | 1.35 | 1.425 | 0.4 | 0.4 | 20 | 6 | 150 | Dyn5 | hv | 0 | -2 | 2 | 0 | 2.5 | FALSE
0.63 MVA 20/0.4 kV | 0.2619 | 1.65 | 1.206 | 0.63 | 0.4 | 20 | 6 | 150 | Dyn5 | hv | 0 | -2 | 2 | 0 | 2.5 | FALSE
0.25 MVA 10/0.4 kV | 0.24 | 0.6 | 1.2 | 0.25 | 0.4 | 10 | 4 | 150 | Dyn5 | hv | 0 | -2 | 2 | 0 | 2.5 | FALSE
0.4 MVA 10/0.4 kV | 0.2375 | 0.95 | 1.325 | 0.4 | 0.4 | 10 | 4 | 150 | Dyn5 | hv | 0 | -2 | 2 | 0 | 2.5 | FALSE
0.63 MVA 10/0.4 kV | 0.1873 | 1.18 | 1.0794 | 0.63 | 0.4 | 10 | 4 | 150 | Dyn5 | hv | 0 | -2 | 2 | 0 | 2.5 | FALSE

## trafo3w_std_types
| sn_hv_mva | sn_mv_mva | sn_lv_mva | vn_hv_kv | vn_mv_kv | vn_lv_kv | vk_hv_percent | vk_mv_percent | vk_lv_percent | vkr_hv_percent | vkr_mv_percent | vkr_lv_percent | pfe_kw | i0_percent | shift_mv_degree | shift_lv_degree | vector_group | tap_side | tap_neutral | tap_min | tap_max | tap_step_percent
63/25/38 MVA 110/20/10 kV | 63 | 25 | 38 | 110 | 20 | 10 | 10.4 | 10.4 | 10.4 | 0.28 | 0.32 | 0.35 | 35 | 0.89 | 0 | 0 | YN0yn0yn0 | hv | 0 | -10 | 10 | 1.2
63/25/38 MVA 110/10/10 kV | 63 | 25 | 38 | 110 | 10 | 10 | 10.4 | 10.4 | 10.4 | 0.28 | 0.32 | 0.35 | 35 | 0.89 | 0 | 0 | YN0yn0yn0 | hv | 0 | -10 | 10 | 1.2

## fuse_std_types
| fuse_type | i_rated_a | t_avg | t_min | t_total | x_avg | x_min | x_total
HV 100A | HV 100A | 100 | 0 | [10.0, 3.64, 0.854, 0.281, 0.1, 0.0531, 0.022, 0.01] | [10.0, 4.267, 1.21, 0.403, 0.1, 0.058, 0.022, 0.01] | 0 | [300.0, 350.0, 450.0, 550.0, 700.0, 850.0, 1200.0, 1752.0] | [600.0, 700.0, 900.0, 1150.0, 1665.0, 2000.0, 3000.0, 4313.0]
HV 10A | HV 10A | 10 | 0 | [10.0, 1675.0, 0.344, 0.156, 0.1, 0.0417, 0.0171, 0.01] | [10.0, 1.3, 0.3, 0.155, 0.1, 0.0555, 0.023, 0.01] | 0 | [30.0, 32.0, 35.0, 37.0, 39.0, 50.0, 70.0, 88.0] | [60.0, 70.0, 80.0, 87.0, 94.0, 110.0, 150.0, 216.0]
HV 125A | HV 125A | 125 | 0 | [10.0, 1.82, 0.344, 0.1, 0.0467, 0.0269, 0.01] | [10.0, 2.478, 0.426, 0.1, 0.0427, 0.0211, 0.01] | 0 | [375.0, 500.0, 700.0, 925.0, 1200.0, 1500.0, 2341.0] | [750.0, 1000.0, 1500.0, 2200.0, 3000.0, 4000.0, 5765.0]
HV 160A | HV 160A | 160 | 0 | [10.0, 4.15, 1.03, 0.198, 0.1, 0.051, 0.0172, 0.01] | [10.0, 2.3, 0.734, 0.274, 0.1, 0.046, 0.0177, 0.01] | 0 | [480.0, 550.0, 700.0, 1000.0, 1260.0, 1600.0, 2500.0, 3227.0] | [960.0, 1300.0, 1700.0, 2200.0, 2996.0, 4000.0, 6000.0, 7946.0]
HV 16A | HV 16A | 16 | 0 | [10.0, 0.352, 0.164, 0.1, 0.0649, 0.0342, 0.01] | [10.0, 2.34, 0.722, 0.181, 0.1, 0.055, 0.0296, 0.01] | 0 | [48.0, 60.0, 65.0, 71.0, 80.0, 100.0, 162.0] | [96.0, 110.0, 125.0, 150.0, 168.0, 200.0, 250.0, 398.0]
HV 200A | HV 200A | 200 | 0 | [10.0, 4.267, 1.21, 0.403, 0.1, 0.058, 0.022, 0.01] | [10.0, 3.73, 1.654, 0.328, 0.1, 0.0531, 0.019, 0.01] | 0 | [600.0, 700.0, 900.0, 1150.0, 1665.0, 2000.0, 3000.0, 4313.0] | [1200.0, 1500.0, 1800.0, 2700.0, 3960.0, 5000.0, 7500.0, 10620.0]
HV 20A | HV 20A | 20 | 0 | [10.0, 1.3, 0.3, 0.155, 0.1, 0.0555, 0.023, 0.01] | [10.0, 1.3, 0.161, 0.1, 0.0611, 0.0399, 0.0141, 0.01] | 0 | [60.0, 70.0, 80.0, 87.0, 94.0, 110.0, 150.0, 216.0] | [120.0, 150.0, 200.0, 223.0, 260.0, 300.0, 450.0, 532.0]
HV 25A | HV 25A | 25 | 0 | [10.0, 2.512, 0.833, 0.299, 0.1, 0.0372, 0.0223, 0.01] | [10.0, 3.125, 0.597, 0.198, 0.1, 0.0378, 0.022, 0.01] | 0 | [75.0, 82.0, 90.0, 100.0, 124.0, 170.0, 200.0, 289.0] | [150.0, 170.0, 210.0, 250.0, 294.0, 400.0, 500.0, 711.0]
HV 31.5A | HV 31.5A | 31.5 | 0 | [10.0, 2.34, 0.722, 0.181, 0.1, 0.055, 0.0296, 0.01] | [10.0, 2.84, 0.368, 0.164, 0.1, 0.0621, 0.0378, 0.0195, 0.01] | 0 | [95.0, 110.0, 125.0, 150.0, 165.0, 200.0, 250.0, 390.0] | [189.0, 220.0, 300.0, 350.0, 393.0, 450.0, 530.0, 700.0, 960.0]
HV 40A | HV 40A | 40 | 0 | [10.0, 1.3, 0.161, 0.1, 0.0611, 0.0399, 0.0141, 0.01] | [10.0, 2.05, 0.369, 0.198, 0.1, 0.051, 0.0298, 0.01] | 0 | [120.0, 150.0, 200.0, 223.0, 260.0, 300.0, 450.0, 532.0] | [240.0, 300.0, 400.0, 450.0, 530.0, 650.0, 800.0, 1311.0]
HV 50A | HV 50A | 50 | 0 | [10.0, 3.215, 0.597, 0.198, 0.1, 0.0378, 0.022, 0.01] | [10.0, 3.64, 0.854, 0.281, 0.1, 0.0531, 0.022, 0.01] | 0 | [150.0, 170.0, 210.0, 250.0, 294.0, 400.0, 500.0, 711.0] | [300.0, 350.0, 450.0, 550.0, 700.0, 850.0, 1200.0, 1752.0]
HV 6.3A | HV 6.3A | 6.3 | 0 | [10.0, 1.39, 0.344, 0.168, 0.1, 0.056, 0.0263, 0.01] | [10.0, 1.711, 0.516, 0.198, 0.1, 0.0634, 0.0303, 0.01] | 0 | [19.0, 19.5, 20.4, 20.8, 22.0, 25.0, 32.0, 48.0] | [38.0, 40.0, 43.0, 48.0, 53.0, 60.0, 75.0, 118.0]
HV 63A | HV 63A | 63 | 0 | [10.0, 2.84, 0.368, 0.164, 0.1, 0.0621, 0.0378, 0.0195, 0.01] | [10.0, 1.82, 0.344, 0.1, 0.0467, 0.0269, 0.01] | 0 | [189.0, 220.0, 300.0, 350.0, 393.0, 450.0, 530.0, 700.0, 961.0] | [378.0, 500.0, 700.0, 934.0, 1200.0, 1500.0, 2366.0]
HV 80A | HV 80A | 80 | 0 | [10.0, 2.05, 0.369, 0.198, 0.1, 0.051, 0.0298, 0.01] | [10.0, 4.15, 1.03, 0.198, 0.1, 0.051, 0.0172, 0.01] | 0 | [240.0, 300.0, 400.0, 450.0, 530.0, 650.0, 800.0, 1311.0] | [480.0, 550.0, 700.0, 1000.0, 1260.0, 1600.0, 2500.0, 3227.0]
Siemens NH-1-100 | Siemens NH-1-100 | 100 | [5400.0, 2000.0, 400.0, 20.0, 1.0, 0.2, 0.012, 0.004] | 0 | 0 | [150.0, 190.0, 250.0, 430.0, 900.0, 1250.0, 2700.0, 3600.0] | 0 | 0
Siemens NH-1-125 | Siemens NH-1-125 | 125 | [4800.0, 120.0, 7.0, 0.1, 0.004] | 0 | 0 | [180.0, 400.0, 740.0, 2000.0, 4250.0] | 0 | 0
Siemens NH-1-16 | Siemens NH-1-16 | 16 | [4000.0, 400.0, 2.0, 0.1, 0.04, 0.01] | 0 | 0 | [26.0, 35.0, 75.0, 150.0, 200.0, 300.0] | 0 | 0
Siemens NH-1-160 | Siemens NH-1-160 | 160 | [4800.0, 120.0, 7.0, 0.1, 0.004] | 0 | 0 | [210.0, 500.0, 900.0, 2300.0, 5000.0] | 0 | 0
Siemens NH-1-25 | Siemens NH-1-25 | 25 | [4000.0, 1000.0, 10.0, 0.2, 0.02, 0.01] | 0 | 0 | [40.0, 50.0, 100.0, 210.0, 400.0, 500.0] | 0 | 0
Siemens NH-1-50 | Siemens NH-1-50 | 50 | [4000.0, 40.0, 4.0, 1.0, 0.02, 0.01] | 0 | 0 | [86.0, 200.0, 300.0, 400.0, 1000.0, 1280.0] | 0 | 0
Siemens NH-1-63 | Siemens NH-1-63 | 63 | [4000.0, 100.0, 10.0, 2.0, 0.04, 0.01] | 0 | 0 | [100.0, 200.0, 300.0, 400.0, 1000.0, 1500.0] | 0 | 0
Siemens NH-1-80 | Siemens NH-1-80 | 80 | [4800.0, 120.0, 7.0, 0.1, 0.01] | 0 | 0 | [150.58, 250.0, 450.0, 1150.0, 2470.0] | 0 | 0
Siemens NH-2-1000 | Siemens NH-2-1000 | 1000 | [4800.0, 120.0, 7.0, 0.1, 0.004] | 0 | 0 | [1900.0, 3500.0, 8400.0, 24000.0, 52000.0] | 0 | 0
Siemens NH-2-200 | Siemens NH-2-200 | 200 | [4800.0, 120.0, 7.0, 0.1, 0.004] | 0 | 0 | [280.0, 650.0, 1200.0, 3000.0, 7000.0] | 0 | 0
Siemens NH-2-224 | Siemens NH-2-224 | 224 | [4800.0, 120.0, 7.0, 0.2, 0.04, 0.004] | 0 | 0 | [400.0, 750.0, 1453.0, 3025.0, 4315.0, 7600.0] | 0 | 0
Siemens NH-2-250 | Siemens NH-2-250 | 250 | [4800.0, 120.0, 7.0, 0.1, 0.004] | 0 | 0 | [450.0, 800.0, 1650.0, 4000.0, 8500.0] | 0 | 0
Siemens NH-2-315 | Siemens NH-2-315 | 315 | [4800.0, 120.0, 7.0, 0.1, 0.004] | 0 | 0 | [550.0, 920.0, 1900.0, 5000.0, 11000.0] | 0 | 0
Siemens NH-2-355 | Siemens NH-2-355 | 355 | [4800.0, 120.0, 6.0, 0.1, 0.004] | 0 | 0 | [650.0, 1116.27, 2350.0, 5840.0, 12790.0] | 0 | 0
Siemens NH-2-400 | Siemens NH-2-400 | 400 | [4800.0, 120.0, 7.0, 0.1, 0.004] | 0 | 0 | [720.0, 1350.0, 2800.0, 6500.0, 15000.0] | 0 | 0
Siemens NH-2-425 | Siemens NH-2-425 | 425 | [4800.0, 120.0, 7.0, 0.1, 0.004] | 0 | 0 | [850.0, 1500.0, 3050.0, 7500.0, 16500.0] | 0 | 0
Siemens NH-2-630 | Siemens NH-2-630 | 630 | [4800.0, 120.0, 7.0, 0.1, 0.004] | 0 | 0 | [1200.0, 2000.0, 4800.0, 12000.0, 26000.0] | 0 | 0

## dtypes
| element | column | dtype
0 | bus | name | object
1 | bus | vn_kv | float64
2 | bus | type | object
3 | bus | zone | object
4 | bus | in_service | bool
5 | load | name | object
6 | load | bus | uint32
7 | load | p_mw | float64
8 | load | q_mvar | float64
9 | load | const_z_percent | float64
10 | load | const_i_percent | float64
11 | load | sn_mva | float64
12 | load | scaling | float64
13 | load | in_service | bool
14 | load | type | object
15 | ext_grid | name | object
16 | ext_grid | bus | uint32
17 | ext_grid | vm_pu | float64
18 | ext_grid | va_degree | float64
19 | ext_grid | slack_weight | float64
20 | ext_grid | in_service | bool
21 | line | name | object
22 | line | std_type | object
23 | line | from_bus | uint32
24 | line | to_bus | uint32
25 | line | length_km | float64
26 | line | r_ohm_per_km | float64
27 | line | x_ohm_per_km | float64
28 | line | c_nf_per_km | float64
29 | line | g_us_per_km | float64
30 | line | max_i_ka | float64
31 | line | df | float64
32 | line | parallel | uint32
33 | line | type | object
34 | line | in_service | bool
35 | trafo | name | object
36 | trafo | std_type | object
37 | trafo | hv_bus | uint32
38 | trafo | lv_bus | uint32
39 | trafo | sn_mva | float64
40 | trafo | vn_hv_kv | float64
41 | trafo | vn_lv_kv | float64
42 | trafo | vk_percent | float64
43 | trafo | vkr_percent | float64
44 | trafo | pfe_kw | float64
45 | trafo | i0_percent | float64
46 | trafo | shift_degree | float64
47 | trafo | tap_side | object
48 | trafo | tap_neutral | int32
49 | trafo | tap_min | int32
50 | trafo | tap_max | int32
51 | trafo | tap_step_percent | float64
52 | trafo | tap_step_degree | float64
53 | trafo | tap_pos | int32
54 | trafo | tap_phase_shifter | bool
55 | trafo | parallel | uint32
56 | trafo | df | float64
57 | trafo | in_service | bool
58 | line_geodata | coords | object
59 | bus_geodata | x | float64
60 | bus_geodata | y | float64
61 | bus_geodata | coords | object

## parameters
| version | format_version | converged | OPF_converged | name | f_hz | sn_mva
0 | 2.14.6 | 2.14.0 | FALSE | FALSE |  | 50 | 1