## bus
| name | vn_kv | type | zone | in_service
0 | bus_LV_3561-11_0_2_node_0 | 0.4 | n |  | TRUE
1 | bus_LV_3561-11_0_2_node_1 | 0.4 | n |  | TRUE
2 | bus_LV_3561-11_0_2_node_3 | 0.4 | n |  | TRUE
3 | bus_LV_3561-11_0_2_node_7 | 0.4 | n |  | TRUE
4 | bus_LV_3561-11_0_2_node_128 | 0.4 | n |  | TRUE
5 | bus_LV_3561-11_0_2_node_127 | 0.4 | n |  | TRUE
6 | bus_LV_3561-11_0_2_node_129 | 0.4 | n |  | TRUE
7 | bus_LV_3561-11_0_2_node_134 | 0.4 | n |  | TRUE
8 | bus_LV_3561-11_0_2_node_130 | 0.4 | n |  | TRUE
9 | bus_LV_3561-11_0_2_node_131 | 0.4 | n |  | TRUE
10 | bus_LV_3561-11_0_2_node_16 | 0.4 | n |  | TRUE
11 | bus_LV_3561-11_0_2_node_132 | 0.4 | n |  | TRUE
12 | bus_LV_3561-11_0_2_node_9 | 0.4 | n |  | TRUE
13 | bus_LV_3561-11_0_2_node_10 | 0.4 | n |  | TRUE
14 | bus_LV_3561-11_0_2_node_12 | 0.4 | n |  | TRUE
15 | bus_LV_3561-11_0_2_node_15 | 0.4 | n |  | TRUE
16 | bus_LV_3561-11_0_2_node_13 | 0.4 | n |  | TRUE
17 | bus_LV_3561-11_0_2_node_137 | 0.4 | n |  | TRUE
18 | bus_LV_3561-11_0_2_node_17 | 0.4 | n |  | TRUE
19 | bus_LV_3561-11_0_2_node_133 | 0.4 | n |  | TRUE
20 | bus_LV_3561-11_0_2_node_14 | 0.4 | n |  | TRUE
21 | bus_LV_3561-11_0_2_node_19 | 0.4 | n |  | TRUE
22 | bus_LV_3561-11_0_2_node_18 | 0.4 | n |  | TRUE
23 | bus_LV_3561-11_0_2_node_169 | 0.4 | n |  | TRUE
24 | bus_LV_3561-11_0_2_node_165 | 0.4 | n |  | TRUE
25 | bus_LV_3561-11_0_2_node_140 | 0.4 | n |  | TRUE
26 | bus_LV_3561-11_0_2_node_139 | 0.4 | n |  | TRUE
27 | bus_LV_3561-11_0_2_node_142 | 0.4 | n |  | TRUE
28 | bus_LV_3561-11_0_2_node_146 | 0.4 | n |  | TRUE
29 | bus_LV_3561-11_0_2_node_143 | 0.4 | n |  | TRUE
30 | bus_LV_3561-11_0_2_node_141 | 0.4 | n |  | TRUE
31 | bus_LV_3561-11_0_2_node_144 | 0.4 | n |  | TRUE
32 | bus_LV_3561-11_0_2_node_136 | 0.4 | n |  | TRUE
33 | bus_LV_3561-11_0_2_node_145 | 0.4 | n |  | TRUE
34 | bus_LV_3561-11_0_2_node_148 | 0.4 | n |  | TRUE
35 | bus_LV_3561-11_0_2_node_147 | 0.4 | n |  | TRUE
36 | bus_LV_3561-11_0_2_node_150 | 0.4 | n |  | TRUE
37 | bus_LV_3561-11_0_2_node_149 | 0.4 | n |  | TRUE
38 | bus_LV_3561-11_0_2_node_151 | 0.4 | n |  | TRUE
39 | bus_LV_3561-11_0_2_node_152 | 0.4 | n |  | TRUE
40 | bus_LV_3561-11_0_2_node_153 | 0.4 | n |  | TRUE
41 | bus_LV_3561-11_0_2_node_162 | 0.4 | n |  | TRUE
42 | bus_LV_3561-11_0_2_node_135 | 0.4 | n |  | TRUE
43 | bus_LV_3561-11_0_2_node_154 | 0.4 | n |  | TRUE
44 | bus_LV_3561-11_0_2_node_155 | 0.4 | n |  | TRUE
45 | bus_LV_3561-11_0_2_node_156 | 0.4 | n |  | TRUE
46 | bus_LV_3561-11_0_2_node_158 | 0.4 | n |  | TRUE
47 | bus_LV_3561-11_0_2_node_157 | 0.4 | n |  | TRUE
48 | bus_LV_3561-11_0_2_node_159 | 0.4 | n |  | TRUE
49 | bus_LV_3561-11_0_2_node_138 | 0.4 | n |  | TRUE
50 | bus_LV_3561-11_0_2_node_160 | 0.4 | n |  | TRUE
51 | bus_LV_3561-11_0_2_node_161 | 0.4 | n |  | TRUE
52 | bus_LV_3561-11_0_2_node_163 | 0.4 | n |  | TRUE
53 | bus_LV_3561-11_0_2_node_164 | 0.4 | n |  | TRUE
54 | bus_LV_3561-11_0_2_node_123 | 0.4 | n |  | TRUE
55 | bus_LV_3561-11_0_2_node_124 | 0.4 | n |  | TRUE
56 | bus_LV_3561-11_0_2_node_125 | 0.4 | n |  | TRUE
57 | bus_MV_160_0_node_25 | 20 | n |  | TRUE

## load
| name | bus | p_mw | q_mvar | const_z_percent | const_i_percent | sn_mva | scaling | in_service | type
0 | LV_3561-11_0_2_load_0 | 0 | 0.0010161 | 0.00025465 | 0 | 0 |  | 1 | TRUE | wye
1 | LV_3561-11_0_2_load_1 | 1 | 0.00062679 | 0.00015709 | 0 | 0 |  | 1 | TRUE | wye
2 | LV_3561-11_0_2_load_3 | 2 | 0.0023046 | 0.00057758 | 0 | 0 |  | 1 | TRUE | wye
3 | LV_3561-11_0_2_load_128 | 4 | 0.0026224 | 0.00065724 | 0 | 0 |  | 1 | TRUE | wye
4 | LV_3561-11_0_2_load_127 | 5 | 0.0051655 | 0.0012946 | 0 | 0 |  | 1 | TRUE | wye
5 | LV_3561-11_0_2_load_129 | 6 | 0.0013222 | 0.00033138 | 0 | 0 |  | 1 | TRUE | wye
6 | LV_3561-11_0_2_load_134 | 7 | 0.0032389 | 0.00081175 | 0 | 0 |  | 1 | TRUE | wye
7 | LV_3561-11_0_2_load_130 | 8 | 0.0050356 | 0.001262 | 0 | 0 |  | 1 | TRUE | wye
8 | LV_3561-11_0_2_load_131 | 9 | 0.0060888 | 0.001526 | 0 | 0 |  | 1 | TRUE | wye
9 | LV_3561-11_0_2_load_132 | 11 | 0.0023305 | 0.00058409 | 0 | 0 |  | 1 | TRUE | wye
10 | LV_3561-11_0_2_load_9 | 12 | 0.0038063 | 0.00095394 | 0 | 0 |  | 1 | TRUE | wye
11 | LV_3561-11_0_2_load_10 | 13 | 0.0017296 | 0.00043347 | 0 | 0 |  | 1 | TRUE | wye
12 | LV_3561-11_0_2_load_12 | 14 | 0.0020335 | 0.00050964 | 0 | 0 |  | 1 | TRUE | wye
13 | LV_3561-11_0_2_load_137 | 17 | 0.0037437 | 0.00093826 | 0 | 0 |  | 1 | TRUE | wye
14 | LV_3561-11_0_2_load_133 | 19 | 0.0061435 | 0.0015397 | 0 | 0 |  | 1 | TRUE | wye
15 | LV_3561-11_0_2_load_19 | 21 | 0.00054987 | 0.00013781 | 0 | 0 |  | 1 | TRUE | wye
16 | LV_3561-11_0_2_load_169 | 23 | 0.00037789 | 9.4707e-05 | 0 | 0 |  | 1 | TRUE | wye
17 | LV_3561-11_0_2_load_165 | 24 | 0.0011747 | 0.0002944 | 0 | 0 |  | 1 | TRUE | wye
18 | LV_3561-11_0_2_load_140 | 25 | 0.0034155 | 0.00085601 | 0 | 0 |  | 1 | TRUE | wye
19 | LV_3561-11_0_2_load_139 | 26 | 0.0012048 | 0.00030196 | 0 | 0 |  | 1 | TRUE | wye
20 | LV_3561-11_0_2_load_142 | 27 | 0.0023607 | 0.00059165 | 0 | 0 |  | 1 | TRUE | wye
21 | LV_3561-11_0_2_load_146 | 28 | 0.0012209 | 0.00030599 | 0 | 0 |  | 1 | TRUE | wye
22 | LV_3561-11_0_2_load_143 | 29 | 0.0015664 | 0.00039257 | 0 | 0 |  | 1 | TRUE | wye
23 | LV_3561-11_0_2_load_141 | 30 | 0.0015202 | 0.00038101 | 0 | 0 |  | 1 | TRUE | wye
24 | LV_3561-11_0_2_load_144 | 31 | 0.00093621 | 0.00023464 | 0 | 0 |  | 1 | TRUE | wye
25 | LV_3561-11_0_2_load_145 | 33 | 0.0025294 | 0.00063392 | 0 | 0 |  | 1 | TRUE | wye
26 | LV_3561-11_0_2_load_148 | 34 | 0.00083609 | 0.00020954 | 0 | 0 |  | 1 | TRUE | wye
27 | LV_3561-11_0_2_load_147 | 35 | 0.0030007 | 0.00075204 | 0 | 0 |  | 1 | TRUE | wye
28 | LV_3561-11_0_2_load_150 | 36 | 0.0035029 | 0.00087791 | 0 | 0 |  | 1 | TRUE | wye
29 | LV_3561-11_0_2_load_149 | 37 | 0.0025855 | 0.00064798 | 0 | 0 |  | 1 | TRUE | wye
30 | LV_3561-11_0_2_load_152 | 39 | 0.0026499 | 0.00066414 | 0 | 0 |  | 1 | TRUE | wye
31 | LV_3561-11_0_2_load_153 | 40 | 0.0018218 | 0.00045658 | 0 | 0 |  | 1 | TRUE | wye
32 | LV_3561-11_0_2_load_162 | 41 | 0.0010049 | 0.00025184 | 0 | 0 |  | 1 | TRUE | wye
33 | LV_3561-11_0_2_load_135 | 42 | 0.0012948 | 0.00032451 | 0 | 0 |  | 1 | TRUE | wye
34 | LV_3561-11_0_2_load_154 | 43 | 0.0014306 | 0.00035853 | 0 | 0 |  | 1 | TRUE | wye
35 | LV_3561-11_0_2_load_155 | 44 | 0.0015023 | 0.00037652 | 0 | 0 |  | 1 | TRUE | wye
36 | LV_3561-11_0_2_load_156 | 45 | 0.0017769 | 0.00044534 | 0 | 0 |  | 1 | TRUE | wye
37 | LV_3561-11_0_2_load_158 | 46 | 0.00064582 | 0.00016186 | 0 | 0 |  | 1 | TRUE | wye
38 | LV_3561-11_0_2_load_157 | 47 | 0.0012043 | 0.00030183 | 0 | 0 |  | 1 | TRUE | wye
39 | LV_3561-11_0_2_load_138 | 49 | 0.0017763 | 0.00044519 | 0 | 0 |  | 1 | TRUE | wye
40 | LV_3561-11_0_2_load_160 | 50 | 0.0014384 | 0.00036051 | 0 | 0 |  | 1 | TRUE | wye
41 | LV_3561-11_0_2_load_161 | 51 | 0.0037287 | 0.00093449 | 0 | 0 |  | 1 | TRUE | wye
42 | LV_3561-11_0_2_load_163 | 52 | 0.0017925 | 0.00044926 | 0 | 0 |  | 1 | TRUE | wye
43 | LV_3561-11_0_2_load_164 | 53 | 0.0018656 | 0.00046756 | 0 | 0 |  | 1 | TRUE | wye
44 | LV_3561-11_0_2_load_123 | 54 | 0.0036692 | 0.00091958 | 0 | 0 |  | 1 | TRUE | wye
45 | LV_3561-11_0_2_load_124 | 55 | 0.0028156 | 0.00070566 | 0 | 0 |  | 1 | TRUE | wye
46 | LV_3561-11_0_2_load_125 | 56 | 0.0028279 | 0.00070874 | 0 | 0 |  | 1 | TRUE | wye

## ext_grid
| name | bus | vm_pu | va_degree | slack_weight | in_service
0 |  | 29 | 1 | 0 | 1 | TRUE

## line
| name | std_type | from_bus | to_bus | length_km | r_ohm_per_km | x_ohm_per_km | c_nf_per_km | g_us_per_km | max_i_ka | df | parallel | type | in_service
0 | LV_3561-11_0_2_line_0 | NAYY 4x150 SE | 0 | 1 | 0.027502 | 0.208 | 0.08 | 261 | 0 | 0.27 | 1 | 1 | cs | TRUE
1 | LV_3561-11_0_2_line_1 | NAYY 4x150 SE | 1 | 2 | 0.033536 | 0.208 | 0.08 | 261 | 0 | 0.27 | 1 | 1 | cs | TRUE
2 | LV_3561-11_0_2_line_2 | NAYY 4x150 SE | 2 | 3 | 0.032774 | 0.208 | 0.08 | 261 | 0 | 0.27 | 1 | 1 | cs | TRUE
3 | LV_3561-11_0_2_line_3 | NAYY 4x150 SE | 3 | 10 | 0.24873 | 0.208 | 0.08 | 261 | 0 | 0.27 | 1 | 1 | cs | TRUE
4 | LV_3561-11_0_2_line_4 | NAYY 4x150 SE | 4 | 5 | 0.02403 | 0.208 | 0.08 | 261 | 0 | 0.27 | 1 | 1 | cs | TRUE
5 | LV_3561-11_0_2_line_5 | NAYY 4x150 SE | 4 | 6 | 0.0032669 | 0.208 | 0.08 | 261 | 0 | 0.27 | 1 | 1 | cs | TRUE
6 | LV_3561-11_0_2_line_6 | NAYY 4x150 SE | 5 | 56 | 0.0019192 | 0.208 | 0.08 | 261 | 0 | 0.27 | 1 | 1 | cs | TRUE
7 | LV_3561-11_0_2_line_7 | NAYY 4x150 SE | 6 | 7 | 0.020034 | 0.208 | 0.08 | 261 | 0 | 0.27 | 1 | 1 | cs | TRUE
8 | LV_3561-11_0_2_line_8 | NAYY 4x150 SE | 7 | 42 | 0.018573 | 0.208 | 0.08 | 261 | 0 | 0.27 | 1 | 1 | cs | TRUE
9 | LV_3561-11_0_2_line_9 | NAYY 4x150 SE | 8 | 9 | 0.02286 | 0.208 | 0.08 | 261 | 0 | 0.27 | 1 | 1 | cs | TRUE
10 | LV_3561-11_0_2_line_10 | NAYY 4x150 SE | 9 | 11 | 0.033062 | 0.208 | 0.08 | 261 | 0 | 0.27 | 1 | 1 | cs | TRUE
11 | LV_3561-11_0_2_line_11 | NAYY 4x150 SE | 10 | 18 | 0.21792 | 0.208 | 0.08 | 261 | 0 | 0.27 | 1 | 1 | cs | TRUE
12 | LV_3561-11_0_2_line_12 | NAYY 4x150 SE | 10 | 23 | 0.18308 | 0.208 | 0.08 | 261 | 0 | 0.27 | 1 | 1 | cs | TRUE
13 | LV_3561-11_0_2_line_13 | NAYY 4x150 SE | 11 | 32 | 0.0069075 | 0.208 | 0.08 | 261 | 0 | 0.27 | 1 | 1 | cs | TRUE
14 | LV_3561-11_0_2_line_14 | NAYY 4x150 SE | 12 | 13 | 0.028605 | 0.208 | 0.08 | 261 | 0 | 0.27 | 1 | 1 | cs | TRUE
15 | LV_3561-11_0_2_line_15 | NAYY 4x150 SE | 13 | 14 | 0.0080518 | 0.208 | 0.08 | 261 | 0 | 0.27 | 1 | 1 | cs | TRUE
16 | LV_3561-11_0_2_line_16 | NAYY 4x150 SE | 14 | 15 | 0.12145 | 0.208 | 0.08 | 261 | 0 | 0.27 | 1 | 1 | cs | TRUE
17 | LV_3561-11_0_2_line_17 | NAYY 4x150 SE | 15 | 22 | 0.1224 | 0.208 | 0.08 | 261 | 0 | 0.27 | 1 | 1 | cs | TRUE
18 | LV_3561-11_0_2_line_18 | NAYY 4x150 SE | 15 | 20 | 0.32454 | 0.208 | 0.08 | 261 | 0 | 0.27 | 1 | 1 | cs | TRUE
19 | LV_3561-11_0_2_line_19 | NAYY 4x150 SE | 16 | 17 | 0.031772 | 0.208 | 0.08 | 261 | 0 | 0.27 | 1 | 1 | cs | TRUE
20 | LV_3561-11_0_2_line_20 | NAYY 4x150 SE | 16 | 18 | 0.7495 | 0.208 | 0.08 | 261 | 0 | 0.27 | 1 | 1 | cs | TRUE
21 | LV_3561-11_0_2_line_21 | NAYY 4x150 SE | 16 | 19 | 0.064112 | 0.208 | 0.08 | 261 | 0 | 0.27 | 1 | 1 | cs | TRUE
22 | LV_3561-11_0_2_line_22 | NAYY 4x150 SE | 17 | 32 | 0.023576 | 0.208 | 0.08 | 261 | 0 | 0.27 | 1 | 1 | cs | TRUE
23 | LV_3561-11_0_2_line_23 | NAYY 4x150 SE | 20 | 21 | 0.021648 | 0.208 | 0.08 | 261 | 0 | 0.27 | 1 | 1 | cs | TRUE
24 | LV_3561-11_0_2_line_24 | NAYY 4x150 SE | 22 | 24 | 0.0060043 | 0.208 | 0.08 | 261 | 0 | 0.27 | 1 | 1 | cs | TRUE
25 | LV_3561-11_0_2_line_25 | NAYY 4x150 SE | 24 | 53 | 0.0053384 | 0.208 | 0.08 | 261 | 0 | 0.27 | 1 | 1 | cs | TRUE
26 | LV_3561-11_0_2_line_26 | NAYY 4x150 SE | 25 | 26 | 0.022015 | 0.208 | 0.08 | 261 | 0 | 0.27 | 1 | 1 | cs | TRUE
27 | LV_3561-11_0_2_line_27 | NAYY 4x150 SE | 25 | 27 | 6.4274e-05 | 0.208 | 0.08 | 261 | 0 | 0.27 | 1 | 1 | cs | TRUE
28 | LV_3561-11_0_2_line_28 | NAYY 4x150 SE | 26 | 49 | 0.0061907 | 0.208 | 0.08 | 261 | 0 | 0.27 | 1 | 1 | cs | TRUE
29 | LV_3561-11_0_2_line_29 | NAYY 4x150 SE | 27 | 28 | 0.018745 | 0.208 | 0.08 | 261 | 0 | 0.27 | 1 | 1 | cs | TRUE
30 | LV_3561-11_0_2_line_30 | NAYY 4x150 SE | 28 | 35 | 0.015829 | 0.208 | 0.08 | 261 | 0 | 0.27 | 1 | 1 | cs | TRUE
31 | LV_3561-11_0_2_line_31 | NAYY 4x150 SE | 29 | 30 | 0.0094791 | 0.208 | 0.08 | 261 | 0 | 0.27 | 1 | 1 | cs | TRUE
32 | LV_3561-11_0_2_line_32 | NAYY 4x150 SE | 29 | 31 | 0.019486 | 0.208 | 0.08 | 261 | 0 | 0.27 | 1 | 1 | cs | TRUE
33 | LV_3561-11_0_2_line_33 | NAYY 4x150 SE | 30 | 32 | 0.004958 | 0.208 | 0.08 | 261 | 0 | 0.27 | 1 | 1 | cs | TRUE
34 | LV_3561-11_0_2_line_34 | NAYY 4x150 SE | 31 | 33 | 0.0069315 | 0.208 | 0.08 | 261 | 0 | 0.27 | 1 | 1 | cs | TRUE
35 | LV_3561-11_0_2_line_35 | NAYY 4x150 SE | 33 | 34 | 0.0077594 | 0.208 | 0.08 | 261 | 0 | 0.27 | 1 | 1 | cs | TRUE
36 | LV_3561-11_0_2_line_36 | NAYY 4x150 SE | 34 | 37 | 0.025979 | 0.208 | 0.08 | 261 | 0 | 0.27 | 1 | 1 | cs | TRUE
37 | LV_3561-11_0_2_line_37 | NAYY 4x150 SE | 35 | 36 | 9.4214e-05 | 0.208 | 0.08 | 261 | 0 | 0.27 | 1 | 1 | cs | TRUE
38 | LV_3561-11_0_2_line_38 | NAYY 4x150 SE | 36 | 38 | 0.028456 | 0.208 | 0.08 | 261 | 0 | 0.27 | 1 | 1 | cs | TRUE
39 | LV_3561-11_0_2_line_39 | NAYY 4x150 SE | 37 | 39 | 0.0062817 | 0.208 | 0.08 | 261 | 0 | 0.27 | 1 | 1 | cs | TRUE
40 | LV_3561-11_0_2_line_40 | NAYY 4x150 SE | 38 | 39 | 0.0084287 | 0.208 | 0.08 | 261 | 0 | 0.27 | 1 | 1 | cs | TRUE
41 | LV_3561-11_0_2_line_41 | NAYY 4x150 SE | 38 | 40 | 0.0046395 | 0.208 | 0.08 | 261 | 0 | 0.27 | 1 | 1 | cs | TRUE
42 | LV_3561-11_0_2_line_42 | NAYY 4x150 SE | 40 | 41 | 0.0020452 | 0.208 | 0.08 | 261 | 0 | 0.27 | 1 | 1 | cs | TRUE
43 | LV_3561-11_0_2_line_43 | NAYY 4x150 SE | 41 | 47 | 0.00026113 | 0.208 | 0.08 | 261 | 0 | 0.27 | 1 | 1 | cs | TRUE
44 | LV_3561-11_0_2_line_44 | NAYY 4x150 SE | 42 | 49 | 0.021065 | 0.208 | 0.08 | 261 | 0 | 0.27 | 1 | 1 | cs | TRUE
45 | LV_3561-11_0_2_line_45 | NAYY 4x150 SE | 43 | 44 | 0.00143 | 0.208 | 0.08 | 261 | 0 | 0.27 | 1 | 1 | cs | TRUE
46 | LV_3561-11_0_2_line_46 | NAYY 4x150 SE | 43 | 45 | 0.00033703 | 0.208 | 0.08 | 261 | 0 | 0.27 | 1 | 1 | cs | TRUE
47 | LV_3561-11_0_2_line_47 | NAYY 4x150 SE | 44 | 47 | 0.021469 | 0.208 | 0.08 | 261 | 0 | 0.27 | 1 | 1 | cs | TRUE
48 | LV_3561-11_0_2_line_48 | NAYY 4x150 SE | 45 | 46 | 0.0023528 | 0.208 | 0.08 | 261 | 0 | 0.27 | 1 | 1 | cs | TRUE
49 | LV_3561-11_0_2_line_49 | NAYY 4x150 SE | 46 | 48 | 0.013552 | 0.208 | 0.08 | 261 | 0 | 0.27 | 1 | 1 | cs | TRUE
50 | LV_3561-11_0_2_line_50 | NAYY 4x150 SE | 48 | 50 | 0.0095438 | 0.208 | 0.08 | 261 | 0 | 0.27 | 1 | 1 | cs | TRUE
51 | LV_3561-11_0_2_line_51 | NAYY 4x150 SE | 48 | 51 | 0.013774 | 0.208 | 0.08 | 261 | 0 | 0.27 | 1 | 1 | cs | TRUE
52 | LV_3561-11_0_2_line_52 | NAYY 4x150 SE | 50 | 52 | 0.0035119 | 0.208 | 0.08 | 261 | 0 | 0.27 | 1 | 1 | cs | TRUE
53 | LV_3561-11_0_2_line_53 | NAYY 4x150 SE | 52 | 53 | 0.034369 | 0.208 | 0.08 | 261 | 0 | 0.27 | 1 | 1 | cs | TRUE
54 | LV_3561-11_0_2_line_54 | NAYY 4x150 SE | 54 | 55 | 0.026053 | 0.208 | 0.08 | 261 | 0 | 0.27 | 1 | 1 | cs | TRUE
55 | LV_3561-11_0_2_line_55 | NAYY 4x150 SE | 55 | 56 | 0.021308 | 0.208 | 0.08 | 261 | 0 | 0.27 | 1 | 1 | cs | TRUE

## trafo
| name | std_type | hv_bus | lv_bus | sn_mva | vn_hv_kv | vn_lv_kv | vk_percent | vkr_percent | pfe_kw | i0_percent | shift_degree | tap_side | tap_neutral | tap_min | tap_max | tap_step_percent | tap_step_degree | tap_pos | tap_phase_shifter | parallel | df | in_service
0 | LV_3561-11_0_2_trafo_143 | 0.25 MVA 20/0.4 kV | 57 | 29 | 0.25 | 20 | 0.4 | 6 | 1.44 | 0.8 | 0.32 | 150 | hv | 0 | -2 | 2 | 2.5 | 0 | 0 | FALSE | 1 | 1 | TRUE

## line_geodata
| x0 | y0 | x1 | y1 | x2 | y2 | x3 | y3 | x4 | y4 | x5 | y5 | x6 | y6 | x7 | y7 | x8 | y8 | x9 | y9 | x10 | y10 | x11 | y11 | x12 | y12 | x13 | y13 | x14 | y14 | x15 | y15 | x16 | y16 | x17 | y17 | x18 | y18 | x19 | y19 | x20 | y20 | x21 | y21 | x22 | y22 | x23 | y23 | x24 | y24 | x25 | y25 | x26 | y26 | x27 | y27
0 | 2803030.7821 | 1130805.3556 | 2803030.6973 | 1130809.6086 | 2803028.8469 | 1130821.0807 | 2803026.5602 | 1130832.4816
1 | 2803019.9651 | 1130865.3628 | 2803026.5602 | 1130832.4816
2 | 2803015.1245 | 1130897.6778 | 2803015.3715 | 1130888.2651 | 2803019.9651 | 1130865.3628
3 | 2802895.7387 | 1131115.8873 | 2803015.1245 | 1130897.6778
4 | 2803259.0884 | 1131363.0044 | 2803254.0538 | 1131363.436 | 2803236.8569 | 1131366.8282 | 2803235.4683 | 1131367.2422
5 | 2803259.0884 | 1131363.0044 | 2803262.3434 | 1131362.7254
6 | 2803233.629 | 1131367.7906 | 2803235.4683 | 1131367.2422
7 | 2803282.3039 | 1131361.0143 | 2803262.3434 | 1131362.7254
8 | 2803282.3039 | 1131361.0143 | 2803284.8004 | 1131360.8003 | 2803300.3813 | 1131356.8762
9 | 2803267.9089 | 1131331.5704 | 2803290.3505 | 1131327.2185
10 | 2803290.3505 | 1131327.2185 | 2803304.8659 | 1131324.4036 | 2803322.7735 | 1131320.7525
11 | 2802895.7387 | 1131115.8873 | 2802901.4647 | 1131120.7623 | 2802903.7227 | 1131126.5218 | 2802908.9009 | 1131132.5575 | 2802918.095 | 1131140.6745 | 2802927.5812 | 1131159.3679 | 2802929.7288 | 1131171.397 | 2802928.7018 | 1131197.145 | 2802925.7804 | 1131226.967 | 2802925.2632 | 1131237.772 | 2802927.2853 | 1131267.7601 | 2802930.443 | 1131306.8513 | 2802929.7089 | 1131321.8201
12 | 2802895.7387 | 1131115.8873 | 2802740.4113 | 1131018.9831
13 | 2803329.5418 | 1131319.3725 | 2803322.7735 | 1131320.7525
14 | 2803550.4774 | 1131181.6955 | 2803566.1497 | 1131182.8466 | 2803576.8708 | 1131190.0039
15 | 2803576.8708 | 1131190.0039 | 2803576.8708 | 1131190.0039 | 2803578.3133 | 1131185.4032 | 2803581.5376 | 1131185.5984
16 | 2803582.2565 | 1131298.7325 | 2803584.1188 | 1131289.9082 | 2803585.0527 | 1131275.925 | 2803588.0852 | 1131264.8599 | 2803590.639 | 1131257.249 | 2803590.7766 | 1131245.1632 | 2803590.0948 | 1131235.4301 | 2803588.9068 | 1131225.8467 | 2803588.1677 | 1131218.959 | 2803587.8978 | 1131213.244 | 2803587.6535 | 1131206.5398 | 2803588.128 | 1131202.2958 | 2803591.6882 | 1131197.0769 | 2803590.2317 | 1131191.8001 | 2803586.599 | 1131185.9049 | 2803581.5376 | 1131185.5984
17 | 2803494.032 | 1131381.438 | 2803501.7145 | 1131379.0163 | 2803506.997 | 1131375.0677 | 2803513.6179 | 1131366.8598 | 2803523.5836 | 1131354.5601 | 2803532.5516 | 1131344.8741 | 2803539.0291 | 1131337.9516 | 2803548.7717 | 1131329.7598 | 2803558.5296 | 1131321.1126 | 2803568.494 | 1131314.5746 | 2803577.2185 | 1131306.6267 | 2803582.2565 | 1131298.7325
18 | 2803582.2565 | 1131298.7325 | 2803586.44 | 1131296.0594 | 2803592.6296 | 1131290.8179 | 2803597.0088 | 1131287.3729 | 2803600.2935 | 1131280.721 | 2803604.0764 | 1131275.2982 | 2803608.5298 | 1131263.2467 | 2803620.8055 | 1131246.4647 | 2803631.5319 | 1131232.8784 | 2803647.42 | 1131224.8829 | 2803650.754 | 1131224.7728 | 2803661.6685 | 1131223.6726 | 2803667.619 | 1131223.9289 | 2803674.9284 | 1131224.1197 | 2803681.851 | 1131223.2075 | 2803688.488 | 1131220.7063 | 2803695.1213 | 1131215.8024 | 2803693.7779 | 1131218.6045 | 2803685.9741 | 1131228.73 | 2803675.1809 | 1131237.6647 | 2803675.9076 | 1131245.375 | 2803682.161 | 1131248.0774 | 2803699.8303 | 1131234.1247 | 2803717.5725 | 1131216.871 | 2803730.8569 | 1131201.7361 | 2803738.088 | 1131191.2243 | 2803754.3319 | 1131174.2872 | 2803767.7386 | 1131153.0167
19 | 2803314.2105 | 1131266.1902 | 2803323.0112 | 1131296.7187
20 | 2803314.2105 | 1131266.1902 | 2803291.1405 | 1131202.2031 | 2803266.5783 | 1131105.3427 | 2803254.686 | 1131069.5166 | 2803216.0097 | 1130992.5027 | 2803204.1762 | 1130997.7661 | 2803134.6821 | 1131036.3602 | 2803113.32 | 1131055.8407 | 2803095.1063 | 1131077.5294 | 2803061.2224 | 1131144.0942 | 2803019.5883 | 1131252.4983 | 2803004.0615 | 1131277.0693 | 2802989.9281 | 1131284.9586 | 2802952.8667 | 1131301.3871 | 2802938.6185 | 1131310.6296 | 2802933.6553 | 1131315.8685 | 2802929.7089 | 1131321.8201
21 | 2803314.2105 | 1131266.1902 | 2803281.0519 | 1131288.71 | 2803264.5342 | 1131299.6327 | 2803261.6688 | 1131302.7401
22 | 2803329.5418 | 1131319.3725 | 2803323.0112 | 1131296.7187
23 | 2803767.7386 | 1131153.0167 | 2803776.1538 | 1131137.573 | 2803779.5294 | 1131135.3156
24 | 2803494.032 | 1131381.438 | 2803489.9132 | 1131380.1314 | 2803488.3391 | 1131379.5351
25 | 2803488.3391 | 1131379.5351 | 2803484.273 | 1131377.9949 | 2803483.322 | 1131377.7186
26 | 2803326.8118 | 1131350.2197 | 2803335.5228 | 1131348.0259 | 2803348.3922 | 1131345.9767
27 | 2803348.3922 | 1131345.9767 | 2803348.4557 | 1131345.9666
28 | 2803320.8085 | 1131351.7317 | 2803326.8118 | 1131350.2197
29 | 2803348.4557 | 1131345.9666 | 2803363.3158 | 1131343.6004 | 2803367.0041 | 1131343.3387
30 | 2803367.0041 | 1131343.3387 | 2803380.3236 | 1131342.3934 | 2803382.7996 | 1131342.4047
31 | 2803334.4515 | 1131318.6822 | 2803343.8382 | 1131317.3623
32 | 2803343.8382 | 1131317.3623 | 2803361.709 | 1131314.8496 | 2803363.145 | 1131314.9555
33 | 2803329.5418 | 1131319.3725 | 2803334.4515 | 1131318.6822
34 | 2803370.0577 | 1131315.4655 | 2803363.145 | 1131314.9555
35 | 2803370.0577 | 1131315.4655 | 2803377.7961 | 1131316.0364
36 | 2803400.9849 | 1131327.6443 | 2803390.2278 | 1131321.3824 | 2803377.7961 | 1131316.0364 | 2803377.7961 | 1131316.0364
37 | 2803382.7996 | 1131342.4047 | 2803382.8939 | 1131342.4051
38 | 2803410.7955 | 1131338.5367 | 2803397.1263 | 1131342.4699 | 2803382.8939 | 1131342.4051
39 | 2803400.9849 | 1131327.6443 | 2803401.8485 | 1131328.1471 | 2803405.2955 | 1131332.1498
40 | 2803410.7955 | 1131338.5367 | 2803405.2955 | 1131332.1498
41 | 2803410.7955 | 1131338.5367 | 2803414.9666 | 1131340.5683
42 | 2803416.8053 | 1131341.4639 | 2803414.9666 | 1131340.5683
43 | 2803417.0401 | 1131341.5782 | 2803416.8053 | 1131341.4639
44 | 2803300.3813 | 1131356.8762 | 2803320.8085 | 1131351.7317
45 | 2803438.3658 | 1131349.4789 | 2803436.9688 | 1131349.1732
46 | 2803438.695 | 1131349.551 | 2803438.3658 | 1131349.4789
47 | 2803417.0401 | 1131341.5782 | 2803429.0968 | 1131347.4507 | 2803436.9688 | 1131349.1732
48 | 2803440.9934 | 1131350.0539 | 2803438.695 | 1131349.551
49 | 2803454.4705 | 1131350.997 | 2803443.9961 | 1131350.7109 | 2803440.9934 | 1131350.0539
50 | 2803454.4705 | 1131350.997 | 2803455.4143 | 1131357.9917 | 2803455.5699 | 1131360.0101 | 2803455.5443 | 1131360.4708
51 | 2803454.4705 | 1131350.997 | 2803468.2798 | 1131351.3732
52 | 2803454.884 | 1131363.9009 | 2803455.4719 | 1131361.7753 | 2803455.5443 | 1131360.4708
53 | 2803454.884 | 1131363.9009 | 2803454.8135 | 1131364.1557 | 2803454.4871 | 1131366.981 | 2803455.1816 | 1131368.1055 | 2803457.6116 | 1131369.6556 | 2803461.0567 | 1131371.0508 | 2803464.4247 | 1131371.9873 | 2803468.9986 | 1131372.5974 | 2803474.356 | 1131374.4352 | 2803479.2497 | 1131376.5354 | 2803483.322 | 1131377.7186
54 | 2803188.1525 | 1131380.9524 | 2803193.473 | 1131379.8503 | 2803213.2134 | 1131373.8921
55 | 2803213.2134 | 1131373.8921 | 2803217.1793 | 1131372.6951 | 2803233.629 | 1131367.7906

## bus_geodata
| x | y | coords
0 | 2803030.7821 | 1130805.3556
1 | 2803026.5602 | 1130832.4816
2 | 2803019.9651 | 1130865.3628
3 | 2803015.1245 | 1130897.6778
4 | 2803259.0884 | 1131363.0044
5 | 2803235.4683 | 1131367.2422
6 | 2803262.3434 | 1131362.7254
7 | 2803282.3039 | 1131361.0143
8 | 2803267.9089 | 1131331.5704
9 | 2803290.3505 | 1131327.2185
10 | 2802895.7387 | 1131115.8873
11 | 2803322.7735 | 1131320.7525
12 | 2803550.4774 | 1131181.6955
13 | 2803576.8708 | 1131190.0039
14 | 2803581.5376 | 1131185.5984
15 | 2803582.2564 | 1131298.7325
16 | 2803314.2105 | 1131266.1902
17 | 2803323.0112 | 1131296.7187
18 | 2802929.7089 | 1131321.8201
19 | 2803261.6688 | 1131302.7401
20 | 2803767.7386 | 1131153.0167
21 | 2803779.5294 | 1131135.3156
22 | 2803494.032 | 1131381.438
23 | 2802740.4113 | 1131018.9831
24 | 2803488.3391 | 1131379.5351
25 | 2803348.3922 | 1131345.9767
26 | 2803326.8118 | 1131350.2197
27 | 2803348.4557 | 1131345.9666
28 | 2803367.0041 | 1131343.3387
29 | 2803343.8382 | 1131317.3623
30 | 2803334.4515 | 1131318.6822
31 | 2803363.145 | 1131314.9555
32 | 2803329.5418 | 1131319.3725
33 | 2803370.0577 | 1131315.4655
34 | 2803377.7961 | 1131316.0364
35 | 2803382.7996 | 1131342.4047
36 | 2803382.8939 | 1131342.4051
37 | 2803400.9849 | 1131327.6443
38 | 2803410.7955 | 1131338.5367
39 | 2803405.2955 | 1131332.1498
40 | 2803414.9666 | 1131340.5683
41 | 2803416.8053 | 1131341.4639
42 | 2803300.3813 | 1131356.8762
43 | 2803438.3658 | 1131349.4789
44 | 2803436.9688 | 1131349.1732
45 | 2803438.695 | 1131349.551
46 | 2803440.9934 | 1131350.0539
47 | 2803417.0401 | 1131341.5782
48 | 2803454.4705 | 1131350.997
49 | 2803320.8085 | 1131351.7317
50 | 2803455.5443 | 1131360.4708
51 | 2803468.2798 | 1131351.3732
52 | 2803454.884 | 1131363.9009
53 | 2803483.322 | 1131377.7186
54 | 2803188.1525 | 1131380.9524
55 | 2803213.2134 | 1131373.8921
56 | 2803233.629 | 1131367.7906
57 | 2803329.5418 | 1131319.3725

## line_std_types
| c_nf_per_km | r_ohm_per_km | x_ohm_per_km | max_i_ka | type | q_mm2 | alpha | voltage_rating
NAYY 4x50 SE | 210 | 0.642 | 0.083 | 0.142 | cs | 50 | 0.00403 | LV
NAYY 4x120 SE | 264 | 0.225 | 0.08 | 0.242 | cs | 120 | 0.00403 | LV
NAYY 4x150 SE | 261 | 0.208 | 0.08 | 0.27 | cs | 150 | 0.00403 | LV
NA2XS2Y 1x95 RM/25 12/20 kV | 216 | 0.313 | 0.132 | 0.252 | cs | 95 | 0.00403 | MV
NA2XS2Y 1x185 RM/25 12/20 kV | 273 | 0.161 | 0.117 | 0.362 | cs | 185 | 0.00403 | MV
NA2XS2Y 1x240 RM/25 12/20 kV | 304 | 0.122 | 0.112 | 0.421 | cs | 240 | 0.00403 | MV
NA2XS2Y 1x95 RM/25 6/10 kV | 315 | 0.313 | 0.123 | 0.249 | cs | 95 | 0.00403 | MV
NA2XS2Y 1x185 RM/25 6/10 kV | 406 | 0.161 | 0.11 | 0.358 | cs | 185 | 0.00403 | MV
NA2XS2Y 1x240 RM/25 6/10 kV | 456 | 0.122 | 0.105 | 0.416 | cs | 240 | 0.00403 | MV
NA2XS2Y 1x150 RM/25 12/20 kV | 250 | 0.206 | 0.116 | 0.319 | cs | 150 | 0.00403 | MV
NA2XS2Y 1x120 RM/25 12/20 kV | 230 | 0.253 | 0.119 | 0.283 | cs | 120 | 0.00403 | MV
NA2XS2Y 1x70 RM/25 12/20 kV | 190 | 0.443 | 0.132 | 0.22 | cs | 70 | 0.00403 | MV
NA2XS2Y 1x150 RM/25 6/10 kV | 360 | 0.206 | 0.11 | 0.315 | cs | 150 | 0.00403 | MV
NA2XS2Y 1x120 RM/25 6/10 kV | 340 | 0.253 | 0.113 | 0.28 | cs | 120 | 0.00403 | MV
NA2XS2Y 1x70 RM/25 6/10 kV | 280 | 0.443 | 0.123 | 0.217 | cs | 70 | 0.00403 | MV
N2XS(FL)2Y 1x120 RM/35 64/110 kV | 112 | 0.153 | 0.166 | 0.366 | cs | 120 | 0.00393 | HV
N2XS(FL)2Y 1x185 RM/35 64/110 kV | 125 | 0.099 | 0.156 | 0.457 | cs | 185 | 0.00393 | HV
N2XS(FL)2Y 1x240 RM/35 64/110 kV | 135 | 0.075 | 0.149 | 0.526 | cs | 240 | 0.00393 | HV
N2XS(FL)2Y 1x300 RM/35 64/110 kV | 144 | 0.06 | 0.144 | 0.588 | cs | 300 | 0.00393 | HV
15-AL1/3-ST1A 0.4 | 11 | 1.8769 | 0.35 | 0.105 | ol | 16 | 0.00403 | LV
24-AL1/4-ST1A 0.4 | 11.25 | 1.2012 | 0.335 | 0.14 | ol | 24 | 0.00403 | LV
48-AL1/8-ST1A 0.4 | 12.2 | 0.5939 | 0.3 | 0.21 | ol | 48 | 0.00403 | LV
94-AL1/15-ST1A 0.4 | 13.2 | 0.306 | 0.29 | 0.35 | ol | 94 | 0.00403 | LV
34-AL1/6-ST1A 10.0 | 9.7 | 0.8342 | 0.36 | 0.17 | ol | 34 | 0.00403 | MV
48-AL1/8-ST1A 10.0 | 10.1 | 0.5939 | 0.35 | 0.21 | ol | 48 | 0.00403 | MV
70-AL1/11-ST1A 10.0 | 10.4 | 0.4132 | 0.339 | 0.29 | ol | 70 | 0.00403 | MV
94-AL1/15-ST1A 10.0 | 10.75 | 0.306 | 0.33 | 0.35 | ol | 94 | 0.00403 | MV
122-AL1/20-ST1A 10.0 | 11.1 | 0.2376 | 0.323 | 0.41 | ol | 122 | 0.00403 | MV
149-AL1/24-ST1A 10.0 | 11.25 | 0.194 | 0.315 | 0.47 | ol | 149 | 0.00403 | MV
34-AL1/6-ST1A 20.0 | 9.15 | 0.8342 | 0.382 | 0.17 | ol | 34 | 0.00403 | MV
48-AL1/8-ST1A 20.0 | 9.5 | 0.5939 | 0.372 | 0.21 | ol | 48 | 0.00403 | MV
70-AL1/11-ST1A 20.0 | 9.7 | 0.4132 | 0.36 | 0.29 | ol | 70 | 0.00403 | MV
94-AL1/15-ST1A 20.0 | 10 | 0.306 | 0.35 | 0.35 | ol | 94 | 0.00403 | MV
122-AL1/20-ST1A 20.0 | 10.3 | 0.2376 | 0.344 | 0.41 | ol | 122 | 0.00403 | MV
149-AL1/24-ST1A 20.0 | 10.5 | 0.194 | 0.337 | 0.47 | ol | 149 | 0.00403 | MV
184-AL1/30-ST1A 20.0 | 10.75 | 0.1571 | 0.33 | 0.535 | ol | 184 | 0.00403 | MV
243-AL1/39-ST1A 20.0 | 11 | 0.1188 | 0.32 | 0.645 | ol | 243 | 0.00403 | MV
48-AL1/8-ST1A 110.0 | 8 | 0.5939 | 0.46 | 0.21 | ol | 48 | 0.00403 | HV
70-AL1/11-ST1A 110.0 | 8.4 | 0.4132 | 0.45 | 0.29 | ol | 70 | 0.00403 | HV
94-AL1/15-ST1A 110.0 | 8.65 | 0.306 | 0.44 | 0.35 | ol | 94 | 0.00403 | HV
122-AL1/20-ST1A 110.0 | 8.5 | 0.2376 | 0.43 | 0.41 | ol | 122 | 0.00403 | HV
149-AL1/24-ST1A 110.0 | 8.75 | 0.194 | 0.41 | 0.47 | ol | 149 | 0.00403 | HV
184-AL1/30-ST1A 110.0 | 8.8 | 0.1571 | 0.4 | 0.535 | ol | 184 | 0.00403 | HV
243-AL1/39-ST1A 110.0 | 9 | 0.1188 | 0.39 | 0.645 | ol | 243 | 0.00403 | HV
305-AL1/39-ST1A 110.0 | 9.2 | 0.0949 | 0.38 | 0.74 | ol | 305 | 0.00403 | HV
490-AL1/64-ST1A 110.0 | 9.75 | 0.059 | 0.37 | 0.96 | ol | 490 | 0.00403 | HV
679-AL1/86-ST1A 110.0 | 9.95 | 0.042 | 0.36 | 1.15 | ol | 679 | 0.00403 | HV
490-AL1/64-ST1A 220.0 | 10 | 0.059 | 0.285 | 0.96 | ol | 490 | 0.00403 | HV
679-AL1/86-ST1A 220.0 | 11.7 | 0.042 | 0.275 | 1.15 | ol | 679 | 0.00403 | HV
490-AL1/64-ST1A 380.0 | 11 | 0.059 | 0.253 | 0.96 | ol | 490 | 0.00403 | HV
679-AL1/86-ST1A 380.0 | 14.6 | 0.042 | 0.25 | 1.15 | ol | 679 | 0.00403 | HV

## trafo_std_types
| i0_percent | pfe_kw | vkr_percent | sn_mva | vn_lv_kv | vn_hv_kv | vk_percent | shift_degree | vector_group | tap_side | tap_neutral | tap_min | tap_max | tap_step_degree | tap_step_percent | tap_phase_shifter
160 MVA 380/110 kV | 0.06 | 60 | 0.25 | 160 | 110 | 380 | 12.2 | 0 | Yy0 | hv | 0 | -9 | 9 | 0 | 1.5 | FALSE
100 MVA 220/110 kV | 0.06 | 55 | 0.26 | 100 | 110 | 220 | 12 | 0 | Yy0 | hv | 0 | -9 | 9 | 0 | 1.5 | FALSE
63 MVA 110/20 kV | 0.04 | 22 | 0.32 | 63 | 20 | 110 | 18 | 150 | YNd5 | hv | 0 | -9 | 9 | 0 | 1.5 | FALSE
40 MVA 110/20 kV | 0.05 | 18 | 0.34 | 40 | 20 | 110 | 16.2 | 150 | YNd5 | hv | 0 | -9 | 9 | 0 | 1.5 | FALSE
25 MVA 110/20 kV | 0.07 | 14 | 0.41 | 25 | 20 | 110 | 12 | 150 | YNd5 | hv | 0 | -9 | 9 | 0 | 1.5 | FALSE
63 MVA 110/10 kV | 0.04 | 22 | 0.32 | 63 | 10 | 110 | 18 | 150 | YNd5 | hv | 0 | -9 | 9 | 0 | 1.5 | FALSE
40 MVA 110/10 kV | 0.05 | 18 | 0.34 | 40 | 10 | 110 | 16.2 | 150 | YNd5 | hv | 0 | -9 | 9 | 0 | 1.5 | FALSE
25 MVA 110/10 kV | 0.07 | 14 | 0.41 | 25 | 10 | 110 | 12 | 150 | YNd5 | hv | 0 | -9 | 9 | 0 | 1.5 | FALSE
0.25 MVA 20/0.4 kV | 0.32 | 0.8 | 1.44 | 0.25 | 0.4 | 20 | 6 | 150 | Yzn5 | hv | 0 | -2 | 2 | 0 | 2.5 | FALSE
0.4 MVA 20/0.4 kV | 0.3375 | 1.35 | 1.425 | 0.4 | 0.4 | 20 | 6 | 150 | Dyn5 | hv | 0 | -2 | 2 | 0 | 2.5 | FALSE
0.63 MVA 20/0.4 kV | 0.2619 | 1.65 | 1.206 | 0.63 | 0.4 | 20 | 6 | 150 | Dyn5 | hv | 0 | -2 | 2 | 0 | 2.5 | FALSE
0.25 MVA 10/0.4 kV | 0.24 | 0.6 | 1.2 | 0.25 | 0.4 | 10 | 4 | 150 | Dyn5 | hv | 0 | -2 | 2 | 0 | 2.5 | FALSE
0.4 MVA 10/0.4 kV | 0.2375 | 0.95 | 1.325 | 0.4 | 0.4 | 10 | 4 | 150 | Dyn5 | hv | 0 | -2 | 2 | 0 | 2.5 | FALSE
0.63 MVA 10/0.4 kV | 0.1873 | 1.18 | 1.0794 | 0.63 | 0.4 | 10 | 4 | 150 | Dyn5 | hv | 0 | -2 | 2 | 0 | 2.5 | FALSE

## trafo3w_std_types
| sn_hv_mva | sn_mv_mva | sn_lv_mva | vn_hv_kv | vn_mv_kv | vn_lv_kv | vk_hv_percent | vk_mv_percent | vk_lv_percent | vkr_hv_percent | vkr_mv_percent | vkr_lv_percent | pfe_kw | i0_percent | shift_mv_degree | shift_lv_degree | vector_group | tap_side | tap_neutral | tap_min | tap_max | tap_step_percent
63/25/38 MVA 110/20/10 kV | 63 | 25 | 38 | 110 | 20 | 10 | 10.4 | 10.4 | 10.4 | 0.28 | 0.32 | 0.35 | 35 | 0.89 | 0 | 0 | YN0yn0yn0 | hv | 0 | -10 | 10 | 1.2
63/25/38 MVA 110/10/10 kV | 63 | 25 | 38 | 110 | 10 | 10 | 10.4 | 10.4 | 10.4 | 0.28 | 0.32 | 0.35 | 35 | 0.89 | 0 | 0 | YN0yn0yn0 | hv | 0 | -10 | 10 | 1.2

## fuse_std_types
| fuse_type | i_rated_a | t_avg | t_min | t_total | x_avg | x_min | x_total
HV 100A | HV 100A | 100 | 0 | [10.0, 3.64, 0.854, 0.281, 0.1, 0.0531, 0.022, 0.01] | [10.0, 4.267, 1.21, 0.403, 0.1, 0.058, 0.022, 0.01] | 0 | [300.0, 350.0, 450.0, 550.0, 700.0, 850.0, 1200.0, 1752.0] | [600.0, 700.0, 900.0, 1150.0, 1665.0, 2000.0, 3000.0, 4313.0]
HV 10A | HV 10A | 10 | 0 | [10.0, 1675.0, 0.344, 0.156, 0.1, 0.0417, 0.0171, 0.01] | [10.0, 1.3, 0.3, 0.155, 0.1, 0.0555, 0.023, 0.01] | 0 | [30.0, 32.0, 35.0, 37.0, 39.0, 50.0, 70.0, 88.0] | [60.0, 70.0, 80.0, 87.0, 94.0, 110.0, 150.0, 216.0]
HV 125A | HV 125A | 125 | 0 | [10.0, 1.82, 0.344, 0.1, 0.0467, 0.0269, 0.01] | [10.0, 2.478, 0.426, 0.1, 0.0427, 0.0211, 0.01] | 0 | [375.0, 500.0, 700.0, 925.0, 1200.0, 1500.0, 2341.0] | [750.0, 1000.0, 1500.0, 2200.0, 3000.0, 4000.0, 5765.0]
HV 160A | HV 160A | 160 | 0 | [10.0, 4.15, 1.03, 0.198, 0.1, 0.051, 0.0172, 0.01] | [10.0, 2.3, 0.734, 0.274, 0.1, 0.046, 0.0177, 0.01] | 0 | [480.0, 550.0, 700.0, 1000.0, 1260.0, 1600.0, 2500.0, 3227.0] | [960.0, 1300.0, 1700.0, 2200.0, 2996.0, 4000.0, 6000.0, 7946.0]
HV 16A | HV 16A | 16 | 0 | [10.0, 0.352, 0.164, 0.1, 0.0649, 0.0342, 0.01] | [10.0, 2.34, 0.722, 0.181, 0.1, 0.055, 0.0296, 0.01] | 0 | [48.0, 60.0, 65.0, 71.0, 80.0, 100.0, 162.0] | [96.0, 110.0, 125.0, 150.0, 168.0, 200.0, 250.0, 398.0]
HV 200A | HV 200A | 200 | 0 | [10.0, 4.267, 1.21, 0.403, 0.1, 0.058, 0.022, 0.01] | [10.0, 3.73, 1.654, 0.328, 0.1, 0.0531, 0.019, 0.01] | 0 | [600.0, 700.0, 900.0, 1150.0, 1665.0, 2000.0, 3000.0, 4313.0] | [1200.0, 1500.0, 1800.0, 2700.0, 3960.0, 5000.0, 7500.0, 10620.0]
HV 20A | HV 20A | 20 | 0 | [10.0, 1.3, 0.3, 0.155, 0.1, 0.0555, 0.023, 0.01] | [10.0, 1.3, 0.161, 0.1, 0.0611, 0.0399, 0.0141, 0.01] | 0 | [60.0, 70.0, 80.0, 87.0, 94.0, 110.0, 150.0, 216.0] | [120.0, 150.0, 200.0, 223.0, 260.0, 300.0, 450.0, 532.0]
HV 25A | HV 25A | 25 | 0 | [10.0, 2.512, 0.833, 0.299, 0.1, 0.0372, 0.0223, 0.01] | [10.0, 3.125, 0.597, 0.198, 0.1, 0.0378, 0.022, 0.01] | 0 | [75.0, 82.0, 90.0, 100.0, 124.0, 170.0, 200.0, 289.0] | [150.0, 170.0, 210.0, 250.0, 294.0, 400.0, 500.0, 711.0]
HV 31.5A | HV 31.5A | 31.5 | 0 | [10.0, 2.34, 0.722, 0.181, 0.1, 0.055, 0.0296, 0.01] | [10.0, 2.84, 0.368, 0.164, 0.1, 0.0621, 0.0378, 0.0195, 0.01] | 0 | [95.0, 110.0, 125.0, 150.0, 165.0, 200.0, 250.0, 390.0] | [189.0, 220.0, 300.0, 350.0, 393.0, 450.0, 530.0, 700.0, 960.0]
HV 40A | HV 40A | 40 | 0 | [10.0, 1.3, 0.161, 0.1, 0.0611, 0.0399, 0.0141, 0.01] | [10.0, 2.05, 0.369, 0.198, 0.1, 0.051, 0.0298, 0.01] | 0 | [120.0, 150.0, 200.0, 223.0, 260.0, 300.0, 450.0, 532.0] | [240.0, 300.0, 400.0, 450.0, 530.0, 650.0, 800.0, 1311.0]
HV 50A | HV 50A | 50 | 0 | [10.0, 3.215, 0.597, 0.198, 0.1, 0.0378, 0.022, 0.01] | [10.0, 3.64, 0.854, 0.281, 0.1, 0.0531, 0.022, 0.01] | 0 | [150.0, 170.0, 210.0, 250.0, 294.0, 400.0, 500.0, 711.0] | [300.0, 350.0, 450.0, 550.0, 700.0, 850.0, 1200.0, 1752.0]
HV 6.3A | HV 6.3A | 6.3 | 0 | [10.0, 1.39, 0.344, 0.168, 0.1, 0.056, 0.0263, 0.01] | [10.0, 1.711, 0.516, 0.198, 0.1, 0.0634, 0.0303, 0.01] | 0 | [19.0, 19.5, 20.4, 20.8, 22.0, 25.0, 32.0, 48.0] | [38.0, 40.0, 43.0, 48.0, 53.0, 60.0, 75.0, 118.0]
HV 63A | HV 63A | 63 | 0 | [10.0, 2.84, 0.368, 0.164, 0.1, 0.0621, 0.0378, 0.0195, 0.01] | [10.0, 1.82, 0.344, 0.1, 0.0467, 0.0269, 0.01] | 0 | [189.0, 220.0, 300.0, 350.0, 393.0, 450.0, 530.0, 700.0, 961.0] | [378.0, 500.0, 700.0, 934.0, 1200.0, 1500.0, 2366.0]
HV 80A | HV 80A | 80 | 0 | [10.0, 2.05, 0.369, 0.198, 0.1, 0.051, 0.0298, 0.01] | [10.0, 4.15, 1.03, 0.198, 0.1, 0.051, 0.0172, 0.01] | 0 | [240.0, 300.0, 400.0, 450.0, 530.0, 650.0, 800.0, 1311.0] | [480.0, 550.0, 700.0, 1000.0, 1260.0, 1600.0, 2500.0, 3227.0]
Siemens NH-1-100 | Siemens NH-1-100 | 100 | [5400.0, 2000.0, 400.0, 20.0, 1.0, 0.2, 0.012, 0.004] | 0 | 0 | [150.0, 190.0, 250.0, 430.0, 900.0, 1250.0, 2700.0, 3600.0] | 0 | 0
Siemens NH-1-125 | Siemens NH-1-125 | 125 | [4800.0, 120.0, 7.0, 0.1, 0.004] | 0 | 0 | [180.0, 400.0, 740.0, 2000.0, 4250.0] | 0 | 0
Siemens NH-1-16 | Siemens NH-1-16 | 16 | [4000.0, 400.0, 2.0, 0.1, 0.04, 0.01] | 0 | 0 | [26.0, 35.0, 75.0, 150.0, 200.0, 300.0] | 0 | 0
Siemens NH-1-160 | Siemens NH-1-160 | 160 | [4800.0, 120.0, 7.0, 0.1, 0.004] | 0 | 0 | [210.0, 500.0, 900.0, 2300.0, 5000.0] | 0 | 0
Siemens NH-1-25 | Siemens NH-1-25 | 25 | [4000.0, 1000.0, 10.0, 0.2, 0.02, 0.01] | 0 | 0 | [40.0, 50.0, 100.0, 210.0, 400.0, 500.0] | 0 | 0
Siemens NH-1-50 | Siemens NH-1-50 | 50 | [4000.0, 40.0, 4.0, 1.0, 0.02, 0.01] | 0 | 0 | [86.0, 200.0, 300.0, 400.0, 1000.0, 1280.0] | 0 | 0
Siemens NH-1-63 | Siemens NH-1-63 | 63 | [4000.0, 100.0, 10.0, 2.0, 0.04, 0.01] | 0 | 0 | [100.0, 200.0, 300.0, 400.0, 1000.0, 1500.0] | 0 | 0
Siemens NH-1-80 | Siemens NH-1-80 | 80 | [4800.0, 120.0, 7.0, 0.1, 0.01] | 0 | 0 | [150.58, 250.0, 450.0, 1150.0, 2470.0] | 0 | 0
Siemens NH-2-1000 | Siemens NH-2-1000 | 1000 | [4800.0, 120.0, 7.0, 0.1, 0.004] | 0 | 0 | [1900.0, 3500.0, 8400.0, 24000.0, 52000.0] | 0 | 0
Siemens NH-2-200 | Siemens NH-2-200 | 200 | [4800.0, 120.0, 7.0, 0.1, 0.004] | 0 | 0 | [280.0, 650.0, 1200.0, 3000.0, 7000.0] | 0 | 0
Siemens NH-2-224 | Siemens NH-2-224 | 224 | [4800.0, 120.0, 7.0, 0.2, 0.04, 0.004] | 0 | 0 | [400.0, 750.0, 1453.0, 3025.0, 4315.0, 7600.0] | 0 | 0
Siemens NH-2-250 | Siemens NH-2-250 | 250 | [4800.0, 120.0, 7.0, 0.1, 0.004] | 0 | 0 | [450.0, 800.0, 1650.0, 4000.0, 8500.0] | 0 | 0
Siemens NH-2-315 | Siemens NH-2-315 | 315 | [4800.0, 120.0, 7.0, 0.1, 0.004] | 0 | 0 | [550.0, 920.0, 1900.0, 5000.0, 11000.0] | 0 | 0
Siemens NH-2-355 | Siemens NH-2-355 | 355 | [4800.0, 120.0, 6.0, 0.1, 0.004] | 0 | 0 | [650.0, 1116.27, 2350.0, 5840.0, 12790.0] | 0 | 0
Siemens NH-2-400 | Siemens NH-2-400 | 400 | [4800.0, 120.0, 7.0, 0.1, 0.004] | 0 | 0 | [720.0, 1350.0, 2800.0, 6500.0, 15000.0] | 0 | 0
Siemens NH-2-425 | Siemens NH-2-425 | 425 | [4800.0, 120.0, 7.0, 0.1, 0.004] | 0 | 0 | [850.0, 1500.0, 3050.0, 7500.0, 16500.0] | 0 | 0
Siemens NH-2-630 | Siemens NH-2-630 | 630 | [4800.0, 120.0, 7.0, 0.1, 0.004] | 0 | 0 | [1200.0, 2000.0, 4800.0, 12000.0, 26000.0] | 0 | 0

## dtypes
| element | column | dtype
0 | bus | name | object
1 | bus | vn_kv | float64
2 | bus | type | object
3 | bus | zone | object
4 | bus | in_service | bool
5 | load | name | object
6 | load | bus | uint32
7 | load | p_mw | float64
8 | load | q_mvar | float64
9 | load | const_z_percent | float64
10 | load | const_i_percent | float64
11 | load | sn_mva | float64
12 | load | scaling | float64
13 | load | in_service | bool
14 | load | type | object
15 | ext_grid | name | object
16 | ext_grid | bus | uint32
17 | ext_grid | vm_pu | float64
18 | ext_grid | va_degree | float64
19 | ext_grid | slack_weight | float64
20 | ext_grid | in_service | bool
21 | line | name | object
22 | line | std_type | object
23 | line | from_bus | uint32
24 | line | to_bus | uint32
25 | line | length_km | float64
26 | line | r_ohm_per_km | float64
27 | line | x_ohm_per_km | float64
28 | line | c_nf_per_km | float64
29 | line | g_us_per_km | float64
30 | line | max_i_ka | float64
31 | line | df | float64
32 | line | parallel | uint32
33 | line | type | object
34 | line | in_service | bool
35 | trafo | name | object
36 | trafo | std_type | object
37 | trafo | hv_bus | uint32
38 | trafo | lv_bus | uint32
39 | trafo | sn_mva | float64
40 | trafo | vn_hv_kv | float64
41 | trafo | vn_lv_kv | float64
42 | trafo | vk_percent | float64
43 | trafo | vkr_percent | float64
44 | trafo | pfe_kw | float64
45 | trafo | i0_percent | float64
46 | trafo | shift_degree | float64
47 | trafo | tap_side | object
48 | trafo | tap_neutral | int32
49 | trafo | tap_min | int32
50 | trafo | tap_max | int32
51 | trafo | tap_step_percent | float64
52 | trafo | tap_step_degree | float64
53 | trafo | tap_pos | int32
54 | trafo | tap_phase_shifter | bool
55 | trafo | parallel | uint32
56 | trafo | df | float64
57 | trafo | in_service | bool
58 | line_geodata | coords | object
59 | bus_geodata | x | float64
60 | bus_geodata | y | float64
61 | bus_geodata | coords | object

## parameters
| version | format_version | converged | OPF_converged | name | f_hz | sn_mva
0 | 2.14.6 | 2.14.0 | FALSE | FALSE |  | 50 | 1