## bus
| name | vn_kv | type | zone | in_service
0 | bus_LV_3561-11_1_2_node_6 | 0.4 | n |  | TRUE
1 | bus_LV_3561-11_1_2_node_92 | 0.4 | n |  | TRUE
2 | bus_LV_3561-11_1_2_node_166 | 0.4 | n |  | TRUE
3 | bus_LV_3561-11_1_2_node_8 | 0.4 | n |  | TRUE
4 | bus_LV_3561-11_1_2_node_24 | 0.4 | n |  | TRUE
5 | bus_LV_3561-11_1_2_node_27 | 0.4 | n |  | TRUE
6 | bus_LV_3561-11_1_2_node_91 | 0.4 | n |  | TRUE
7 | bus_LV_3561-11_1_2_node_23 | 0.4 | n |  | TRUE
8 | bus_LV_3561-11_1_2_node_25 | 0.4 | n |  | TRUE
9 | bus_LV_3561-11_1_2_node_94 | 0.4 | n |  | TRUE
10 | bus_LV_3561-11_1_2_node_26 | 0.4 | n |  | TRUE
11 | bus_LV_3561-11_1_2_node_85 | 0.4 | n |  | TRUE
12 | bus_LV_3561-11_1_2_node_88 | 0.4 | n |  | TRUE
13 | bus_LV_3561-11_1_2_node_90 | 0.4 | n |  | TRUE
14 | bus_LV_3561-11_1_2_node_89 | 0.4 | n |  | TRUE
15 | bus_LV_3561-11_1_2_node_28 | 0.4 | n |  | TRUE
16 | bus_LV_3561-11_1_2_node_29 | 0.4 | n |  | TRUE
17 | bus_LV_3561-11_1_2_node_30 | 0.4 | n |  | TRUE
18 | bus_LV_3561-11_1_2_node_31 | 0.4 | n |  | TRUE
19 | bus_LV_3561-11_1_2_node_98 | 0.4 | n |  | TRUE
20 | bus_LV_3561-11_1_2_node_167 | 0.4 | n |  | TRUE
21 | bus_LV_3561-11_1_2_node_168 | 0.4 | n |  | TRUE
22 | bus_LV_3561-11_1_2_node_170 | 0.4 | n |  | TRUE
23 | bus_LV_3561-11_1_2_node_93 | 0.4 | n |  | TRUE
24 | bus_LV_3561-11_1_2_node_171 | 0.4 | n |  | TRUE
25 | bus_LV_3561-11_1_2_node_80 | 0.4 | n |  | TRUE
26 | bus_LV_3561-11_1_2_node_172 | 0.4 | n |  | TRUE
27 | bus_LV_3561-11_1_2_node_78 | 0.4 | n |  | TRUE
28 | bus_LV_3561-11_1_2_node_79 | 0.4 | n |  | TRUE
29 | bus_LV_3561-11_1_2_node_81 | 0.4 | n |  | TRUE
30 | bus_LV_3561-11_1_2_node_87 | 0.4 | n |  | TRUE
31 | bus_LV_3561-11_1_2_node_82 | 0.4 | n |  | TRUE
32 | bus_LV_3561-11_1_2_node_83 | 0.4 | n |  | TRUE
33 | bus_LV_3561-11_1_2_node_84 | 0.4 | n |  | TRUE
34 | bus_LV_3561-11_1_2_node_86 | 0.4 | n |  | TRUE
35 | bus_LV_3561-11_1_2_node_95 | 0.4 | n |  | TRUE
36 | bus_LV_3561-11_1_2_node_96 | 0.4 | n |  | TRUE
37 | bus_LV_3561-11_1_2_node_97 | 0.4 | n |  | TRUE
38 | bus_LV_3561-11_1_2_node_99 | 0.4 | n |  | TRUE
39 | bus_LV_3561-11_1_2_node_100 | 0.4 | n |  | TRUE
40 | bus_LV_3561-11_1_2_node_101 | 0.4 | n |  | TRUE
41 | bus_LV_3561-11_1_2_node_102 | 0.4 | n |  | TRUE
42 | bus_LV_3561-11_1_2_node_103 | 0.4 | n |  | TRUE
43 | bus_LV_3561-11_1_2_node_104 | 0.4 | n |  | TRUE
44 | bus_LV_3561-11_1_2_node_105 | 0.4 | n |  | TRUE
45 | bus_LV_3561-11_1_2_node_106 | 0.4 | n |  | TRUE
46 | bus_LV_3561-11_1_2_node_107 | 0.4 | n |  | TRUE
47 | bus_LV_3561-11_1_2_node_108 | 0.4 | n |  | TRUE
48 | bus_LV_3561-11_1_2_node_109 | 0.4 | n |  | TRUE
49 | bus_LV_3561-11_1_2_node_110 | 0.4 | n |  | TRUE
50 | bus_LV_3561-11_1_2_node_111 | 0.4 | n |  | TRUE
51 | bus_LV_3561-11_1_2_node_112 | 0.4 | n |  | TRUE
52 | bus_LV_3561-11_1_2_node_113 | 0.4 | n |  | TRUE
53 | bus_LV_3561-11_1_2_node_114 | 0.4 | n |  | TRUE
54 | bus_LV_3561-11_1_2_node_115 | 0.4 | n |  | TRUE
55 | bus_LV_3561-11_1_2_node_116 | 0.4 | n |  | TRUE
56 | bus_LV_3561-11_1_2_node_117 | 0.4 | n |  | TRUE
57 | bus_LV_3561-11_1_2_node_118 | 0.4 | n |  | TRUE
58 | bus_LV_3561-11_1_2_node_119 | 0.4 | n |  | TRUE
59 | bus_LV_3561-11_1_2_node_120 | 0.4 | n |  | TRUE
60 | bus_LV_3561-11_1_2_node_121 | 0.4 | n |  | TRUE
61 | bus_LV_3561-11_1_2_node_122 | 0.4 | n |  | TRUE
62 | bus_MV_160_0_node_30 | 20 | n |  | TRUE

## load
| name | bus | p_mw | q_mvar | const_z_percent | const_i_percent | sn_mva | scaling | in_service | type
0 | LV_3561-11_1_2_load_166 | 2 | 0.00075449 | 0.00018909 | 0 | 0 |  | 1 | TRUE | wye
1 | LV_3561-11_1_2_load_91 | 6 | 0.00026093 | 6.5396e-05 | 0 | 0 |  | 1 | TRUE | wye
2 | LV_3561-11_1_2_load_23 | 7 | 0.0025262 | 0.00063312 | 0 | 0 |  | 1 | TRUE | wye
3 | LV_3561-11_1_2_load_25 | 8 | 0.00091056 | 0.00022821 | 0 | 0 |  | 1 | TRUE | wye
4 | LV_3561-11_1_2_load_94 | 9 | 0.00077621 | 0.00019454 | 0 | 0 |  | 1 | TRUE | wye
5 | LV_3561-11_1_2_load_88 | 12 | 0.00039014 | 9.7778e-05 | 0 | 0 |  | 1 | TRUE | wye
6 | LV_3561-11_1_2_load_90 | 13 | 0.00044754 | 0.00011217 | 0 | 0 |  | 1 | TRUE | wye
7 | LV_3561-11_1_2_load_89 | 14 | 0.00068935 | 0.00017277 | 0 | 0 |  | 1 | TRUE | wye
8 | LV_3561-11_1_2_load_28 | 15 | 0.0010252 | 0.00025694 | 0 | 0 |  | 1 | TRUE | wye
9 | LV_3561-11_1_2_load_30 | 17 | 0.00048766 | 0.00012222 | 0 | 0 |  | 1 | TRUE | wye
10 | LV_3561-11_1_2_load_98 | 19 | 0.0025073 | 0.00062838 | 0 | 0 |  | 1 | TRUE | wye
11 | LV_3561-11_1_2_load_167 | 20 | 0.0010611 | 0.00026594 | 0 | 0 |  | 1 | TRUE | wye
12 | LV_3561-11_1_2_load_168 | 21 | 0.00076972 | 0.00019291 | 0 | 0 |  | 1 | TRUE | wye
13 | LV_3561-11_1_2_load_170 | 22 | 0.0004881 | 0.00012233 | 0 | 0 |  | 1 | TRUE | wye
14 | LV_3561-11_1_2_load_93 | 23 | 0.00025129 | 6.298e-05 | 0 | 0 |  | 1 | TRUE | wye
15 | LV_3561-11_1_2_load_171 | 24 | 0.0026326 | 0.0006598 | 0 | 0 |  | 1 | TRUE | wye
16 | LV_3561-11_1_2_load_172 | 26 | 0.0017909 | 0.00044885 | 0 | 0 |  | 1 | TRUE | wye
17 | LV_3561-11_1_2_load_78 | 27 | 0.0035879 | 0.0008992 | 0 | 0 |  | 1 | TRUE | wye
18 | LV_3561-11_1_2_load_81 | 29 | 0.0028816 | 0.00072219 | 0 | 0 |  | 1 | TRUE | wye
19 | LV_3561-11_1_2_load_82 | 31 | 0.0035647 | 0.0008934 | 0 | 0 |  | 1 | TRUE | wye
20 | LV_3561-11_1_2_load_83 | 32 | 0.0011344 | 0.0002843 | 0 | 0 |  | 1 | TRUE | wye
21 | LV_3561-11_1_2_load_84 | 33 | 0.003509 | 0.00087944 | 0 | 0 |  | 1 | TRUE | wye
22 | LV_3561-11_1_2_load_86 | 34 | 0.00059652 | 0.0001495 | 0 | 0 |  | 1 | TRUE | wye
23 | LV_3561-11_1_2_load_95 | 35 | 0.0019451 | 0.00048748 | 0 | 0 |  | 1 | TRUE | wye
24 | LV_3561-11_1_2_load_96 | 36 | 0.0012867 | 0.00032247 | 0 | 0 |  | 1 | TRUE | wye
25 | LV_3561-11_1_2_load_99 | 38 | 0.0022469 | 0.00056311 | 0 | 0 |  | 1 | TRUE | wye
26 | LV_3561-11_1_2_load_100 | 39 | 0.004857 | 0.0012173 | 0 | 0 |  | 1 | TRUE | wye
27 | LV_3561-11_1_2_load_101 | 40 | 0.0035193 | 0.00088202 | 0 | 0 |  | 1 | TRUE | wye
28 | LV_3561-11_1_2_load_102 | 41 | 0.0023877 | 0.00059842 | 0 | 0 |  | 1 | TRUE | wye
29 | LV_3561-11_1_2_load_103 | 42 | 0.0011707 | 0.00029341 | 0 | 0 |  | 1 | TRUE | wye
30 | LV_3561-11_1_2_load_104 | 43 | 0.0077112 | 0.0019326 | 0 | 0 |  | 1 | TRUE | wye
31 | LV_3561-11_1_2_load_105 | 44 | 0.0028426 | 0.00071243 | 0 | 0 |  | 1 | TRUE | wye
32 | LV_3561-11_1_2_load_106 | 45 | 0.001445 | 0.00036214 | 0 | 0 |  | 1 | TRUE | wye
33 | LV_3561-11_1_2_load_107 | 46 | 0.0034324 | 0.00086025 | 0 | 0 |  | 1 | TRUE | wye
34 | LV_3561-11_1_2_load_108 | 47 | 0.0039673 | 0.00099429 | 0 | 0 |  | 1 | TRUE | wye
35 | LV_3561-11_1_2_load_109 | 48 | 0.012068 | 0.0030245 | 0 | 0 |  | 1 | TRUE | wye
36 | LV_3561-11_1_2_load_110 | 49 | 0.0025392 | 0.00063639 | 0 | 0 |  | 1 | TRUE | wye
37 | LV_3561-11_1_2_load_111 | 50 | 0.0022485 | 0.00056353 | 0 | 0 |  | 1 | TRUE | wye
38 | LV_3561-11_1_2_load_112 | 51 | 0.0014576 | 0.0003653 | 0 | 0 |  | 1 | TRUE | wye
39 | LV_3561-11_1_2_load_113 | 52 | 0.0023839 | 0.00059747 | 0 | 0 |  | 1 | TRUE | wye
40 | LV_3561-11_1_2_load_114 | 53 | 0.0018623 | 0.00046674 | 0 | 0 |  | 1 | TRUE | wye
41 | LV_3561-11_1_2_load_115 | 54 | 0.00087127 | 0.00021836 | 0 | 0 |  | 1 | TRUE | wye
42 | LV_3561-11_1_2_load_116 | 55 | 0.003287 | 0.0008238 | 0 | 0 |  | 1 | TRUE | wye
43 | LV_3561-11_1_2_load_117 | 56 | 0.0035102 | 0.00087973 | 0 | 0 |  | 1 | TRUE | wye
44 | LV_3561-11_1_2_load_118 | 57 | 0.00027698 | 6.9417e-05 | 0 | 0 |  | 1 | TRUE | wye
45 | LV_3561-11_1_2_load_119 | 58 | 0.00038557 | 9.6634e-05 | 0 | 0 |  | 1 | TRUE | wye
46 | LV_3561-11_1_2_load_120 | 59 | 0.0020689 | 0.00051852 | 0 | 0 |  | 1 | TRUE | wye
47 | LV_3561-11_1_2_load_121 | 60 | 0.00046412 | 0.00011632 | 0 | 0 |  | 1 | TRUE | wye
48 | LV_3561-11_1_2_load_122 | 61 | 0.0011225 | 0.00028133 | 0 | 0 |  | 1 | TRUE | wye

## ext_grid
| name | bus | vm_pu | va_degree | slack_weight | in_service
0 |  | 43 | 1 | 0 | 1 | TRUE

## line
| name | std_type | from_bus | to_bus | length_km | r_ohm_per_km | x_ohm_per_km | c_nf_per_km | g_us_per_km | max_i_ka | df | parallel | type | in_service
0 | LV_3561-11_1_2_line_0 | NAYY 4x150 SE | 0 | 1 | 0.27841 | 0.208 | 0.08 | 261 | 0 | 0.27 | 1 | 1 | cs | TRUE
1 | LV_3561-11_1_2_line_1 | NAYY 4x150 SE | 0 | 2 | 0.047033 | 0.208 | 0.08 | 261 | 0 | 0.27 | 1 | 1 | cs | TRUE
2 | LV_3561-11_1_2_line_2 | NAYY 4x150 SE | 1 | 23 | 0.068794 | 0.208 | 0.08 | 261 | 0 | 0.27 | 1 | 1 | cs | TRUE
3 | LV_3561-11_1_2_line_3 | NAYY 4x150 SE | 1 | 6 | 0.028453 | 0.208 | 0.08 | 261 | 0 | 0.27 | 1 | 1 | cs | TRUE
4 | LV_3561-11_1_2_line_4 | NAYY 4x150 SE | 2 | 20 | 0.079353 | 0.208 | 0.08 | 261 | 0 | 0.27 | 1 | 1 | cs | TRUE
5 | LV_3561-11_1_2_line_5 | NAYY 4x150 SE | 3 | 4 | 0.032638 | 0.208 | 0.08 | 261 | 0 | 0.27 | 1 | 1 | cs | TRUE
6 | LV_3561-11_1_2_line_6 | NAYY 4x150 SE | 3 | 5 | 0.038098 | 0.208 | 0.08 | 261 | 0 | 0.27 | 1 | 1 | cs | TRUE
7 | LV_3561-11_1_2_line_7 | NAYY 4x150 SE | 3 | 6 | 0.029215 | 0.208 | 0.08 | 261 | 0 | 0.27 | 1 | 1 | cs | TRUE
8 | LV_3561-11_1_2_line_8 | NAYY 4x150 SE | 4 | 8 | 0.055185 | 0.208 | 0.08 | 261 | 0 | 0.27 | 1 | 1 | cs | TRUE
9 | LV_3561-11_1_2_line_9 | NAYY 4x150 SE | 4 | 7 | 0.23277 | 0.208 | 0.08 | 261 | 0 | 0.27 | 1 | 1 | cs | TRUE
10 | LV_3561-11_1_2_line_10 | NAYY 4x150 SE | 5 | 13 | 0.027513 | 0.208 | 0.08 | 261 | 0 | 0.27 | 1 | 1 | cs | TRUE
11 | LV_3561-11_1_2_line_11 | NAYY 4x150 SE | 5 | 14 | 0.0068516 | 0.208 | 0.08 | 261 | 0 | 0.27 | 1 | 1 | cs | TRUE
12 | LV_3561-11_1_2_line_12 | NAYY 4x150 SE | 8 | 9 | 0.023456 | 0.208 | 0.08 | 261 | 0 | 0.27 | 1 | 1 | cs | TRUE
13 | LV_3561-11_1_2_line_13 | NAYY 4x150 SE | 9 | 35 | 0.024957 | 0.208 | 0.08 | 261 | 0 | 0.27 | 1 | 1 | cs | TRUE
14 | LV_3561-11_1_2_line_14 | NAYY 4x150 SE | 10 | 11 | 0.071149 | 0.208 | 0.08 | 261 | 0 | 0.27 | 1 | 1 | cs | TRUE
15 | LV_3561-11_1_2_line_15 | NAYY 4x150 SE | 10 | 12 | 0.024821 | 0.208 | 0.08 | 261 | 0 | 0.27 | 1 | 1 | cs | TRUE
16 | LV_3561-11_1_2_line_16 | NAYY 4x150 SE | 11 | 34 | 0.035545 | 0.208 | 0.08 | 261 | 0 | 0.27 | 1 | 1 | cs | TRUE
17 | LV_3561-11_1_2_line_17 | NAYY 4x150 SE | 11 | 32 | 0.053348 | 0.208 | 0.08 | 261 | 0 | 0.27 | 1 | 1 | cs | TRUE
18 | LV_3561-11_1_2_line_18 | NAYY 4x150 SE | 12 | 14 | 0.011911 | 0.208 | 0.08 | 261 | 0 | 0.27 | 1 | 1 | cs | TRUE
19 | LV_3561-11_1_2_line_19 | NAYY 4x150 SE | 15 | 16 | 0.171 | 0.208 | 0.08 | 261 | 0 | 0.27 | 1 | 1 | cs | TRUE
20 | LV_3561-11_1_2_line_20 | NAYY 4x150 SE | 16 | 17 | 0.14586 | 0.208 | 0.08 | 261 | 0 | 0.27 | 1 | 1 | cs | TRUE
21 | LV_3561-11_1_2_line_21 | NAYY 4x150 SE | 17 | 18 | 0.031226 | 0.208 | 0.08 | 261 | 0 | 0.27 | 1 | 1 | cs | TRUE
22 | LV_3561-11_1_2_line_22 | NAYY 4x150 SE | 18 | 19 | 0.031083 | 0.208 | 0.08 | 261 | 0 | 0.27 | 1 | 1 | cs | TRUE
23 | LV_3561-11_1_2_line_23 | NAYY 4x150 SE | 19 | 37 | 0.057867 | 0.208 | 0.08 | 261 | 0 | 0.27 | 1 | 1 | cs | TRUE
24 | LV_3561-11_1_2_line_24 | NAYY 4x150 SE | 20 | 21 | 0.048495 | 0.208 | 0.08 | 261 | 0 | 0.27 | 1 | 1 | cs | TRUE
25 | LV_3561-11_1_2_line_25 | NAYY 4x150 SE | 22 | 23 | 0.0049778 | 0.208 | 0.08 | 261 | 0 | 0.27 | 1 | 1 | cs | TRUE
26 | LV_3561-11_1_2_line_26 | NAYY 4x150 SE | 24 | 25 | 0.037857 | 0.208 | 0.08 | 261 | 0 | 0.27 | 1 | 1 | cs | TRUE
27 | LV_3561-11_1_2_line_27 | NAYY 4x150 SE | 24 | 26 | 0.0075142 | 0.208 | 0.08 | 261 | 0 | 0.27 | 1 | 1 | cs | TRUE
28 | LV_3561-11_1_2_line_28 | NAYY 4x150 SE | 25 | 30 | 0.017247 | 0.208 | 0.08 | 261 | 0 | 0.27 | 1 | 1 | cs | TRUE
29 | LV_3561-11_1_2_line_29 | NAYY 4x150 SE | 25 | 28 | 0.052082 | 0.208 | 0.08 | 261 | 0 | 0.27 | 1 | 1 | cs | TRUE
30 | LV_3561-11_1_2_line_30 | NAYY 4x150 SE | 27 | 28 | 0.019329 | 0.208 | 0.08 | 261 | 0 | 0.27 | 1 | 1 | cs | TRUE
31 | LV_3561-11_1_2_line_31 | NAYY 4x150 SE | 28 | 29 | 0.002197 | 0.208 | 0.08 | 261 | 0 | 0.27 | 1 | 1 | cs | TRUE
32 | LV_3561-11_1_2_line_32 | NAYY 4x150 SE | 30 | 34 | 0.079592 | 0.208 | 0.08 | 261 | 0 | 0.27 | 1 | 1 | cs | TRUE
33 | LV_3561-11_1_2_line_33 | NAYY 4x150 SE | 31 | 32 | 0.022723 | 0.208 | 0.08 | 261 | 0 | 0.27 | 1 | 1 | cs | TRUE
34 | LV_3561-11_1_2_line_34 | NAYY 4x150 SE | 31 | 33 | 0.0035788 | 0.208 | 0.08 | 261 | 0 | 0.27 | 1 | 1 | cs | TRUE
35 | LV_3561-11_1_2_line_35 | NAYY 4x150 SE | 35 | 36 | 0.019548 | 0.208 | 0.08 | 261 | 0 | 0.27 | 1 | 1 | cs | TRUE
36 | LV_3561-11_1_2_line_36 | NAYY 4x150 SE | 36 | 37 | 0.012671 | 0.208 | 0.08 | 261 | 0 | 0.27 | 1 | 1 | cs | TRUE
37 | LV_3561-11_1_2_line_37 | NAYY 4x150 SE | 37 | 38 | 0.024027 | 0.208 | 0.08 | 261 | 0 | 0.27 | 1 | 1 | cs | TRUE
38 | LV_3561-11_1_2_line_38 | NAYY 4x150 SE | 38 | 39 | 0.014023 | 0.208 | 0.08 | 261 | 0 | 0.27 | 1 | 1 | cs | TRUE
39 | LV_3561-11_1_2_line_39 | NAYY 4x150 SE | 39 | 40 | 0.039446 | 0.208 | 0.08 | 261 | 0 | 0.27 | 1 | 1 | cs | TRUE
40 | LV_3561-11_1_2_line_40 | NAYY 4x150 SE | 40 | 41 | 0.011106 | 0.208 | 0.08 | 261 | 0 | 0.27 | 1 | 1 | cs | TRUE
41 | LV_3561-11_1_2_line_41 | NAYY 4x150 SE | 41 | 42 | 0.00037973 | 0.208 | 0.08 | 261 | 0 | 0.27 | 1 | 1 | cs | TRUE
42 | LV_3561-11_1_2_line_42 | NAYY 4x150 SE | 42 | 43 | 0.0079564 | 0.208 | 0.08 | 261 | 0 | 0.27 | 1 | 1 | cs | TRUE
43 | LV_3561-11_1_2_line_43 | NAYY 4x150 SE | 43 | 44 | 0.00099076 | 0.208 | 0.08 | 261 | 0 | 0.27 | 1 | 1 | cs | TRUE
44 | LV_3561-11_1_2_line_44 | NAYY 4x150 SE | 44 | 45 | 0.0061338 | 0.208 | 0.08 | 261 | 0 | 0.27 | 1 | 1 | cs | TRUE
45 | LV_3561-11_1_2_line_45 | NAYY 4x150 SE | 45 | 46 | 0.007401 | 0.208 | 0.08 | 261 | 0 | 0.27 | 1 | 1 | cs | TRUE
46 | LV_3561-11_1_2_line_46 | NAYY 4x150 SE | 46 | 47 | 0.033356 | 0.208 | 0.08 | 261 | 0 | 0.27 | 1 | 1 | cs | TRUE
47 | LV_3561-11_1_2_line_47 | NAYY 4x150 SE | 47 | 48 | 0.034356 | 0.208 | 0.08 | 261 | 0 | 0.27 | 1 | 1 | cs | TRUE
48 | LV_3561-11_1_2_line_48 | NAYY 4x150 SE | 48 | 49 | 0.001911 | 0.208 | 0.08 | 261 | 0 | 0.27 | 1 | 1 | cs | TRUE
49 | LV_3561-11_1_2_line_49 | NAYY 4x150 SE | 49 | 50 | 0.021805 | 0.208 | 0.08 | 261 | 0 | 0.27 | 1 | 1 | cs | TRUE
50 | LV_3561-11_1_2_line_50 | NAYY 4x150 SE | 50 | 51 | 0.0041614 | 0.208 | 0.08 | 261 | 0 | 0.27 | 1 | 1 | cs | TRUE
51 | LV_3561-11_1_2_line_51 | NAYY 4x150 SE | 51 | 52 | 0.01581 | 0.208 | 0.08 | 261 | 0 | 0.27 | 1 | 1 | cs | TRUE
52 | LV_3561-11_1_2_line_52 | NAYY 4x150 SE | 52 | 53 | 0.0038533 | 0.208 | 0.08 | 261 | 0 | 0.27 | 1 | 1 | cs | TRUE
53 | LV_3561-11_1_2_line_53 | NAYY 4x150 SE | 53 | 54 | 0.025831 | 0.208 | 0.08 | 261 | 0 | 0.27 | 1 | 1 | cs | TRUE
54 | LV_3561-11_1_2_line_54 | NAYY 4x150 SE | 54 | 55 | 0.021968 | 0.208 | 0.08 | 261 | 0 | 0.27 | 1 | 1 | cs | TRUE
55 | LV_3561-11_1_2_line_55 | NAYY 4x150 SE | 55 | 56 | 0.05011 | 0.208 | 0.08 | 261 | 0 | 0.27 | 1 | 1 | cs | TRUE
56 | LV_3561-11_1_2_line_56 | NAYY 4x150 SE | 56 | 57 | 0.0041594 | 0.208 | 0.08 | 261 | 0 | 0.27 | 1 | 1 | cs | TRUE
57 | LV_3561-11_1_2_line_57 | NAYY 4x150 SE | 57 | 58 | 0.0016187 | 0.208 | 0.08 | 261 | 0 | 0.27 | 1 | 1 | cs | TRUE
58 | LV_3561-11_1_2_line_58 | NAYY 4x150 SE | 58 | 59 | 0.020548 | 0.208 | 0.08 | 261 | 0 | 0.27 | 1 | 1 | cs | TRUE
59 | LV_3561-11_1_2_line_59 | NAYY 4x150 SE | 59 | 60 | 0.019235 | 0.208 | 0.08 | 261 | 0 | 0.27 | 1 | 1 | cs | TRUE
60 | LV_3561-11_1_2_line_60 | NAYY 4x150 SE | 60 | 61 | 0.018771 | 0.208 | 0.08 | 261 | 0 | 0.27 | 1 | 1 | cs | TRUE

## trafo
| name | std_type | hv_bus | lv_bus | sn_mva | vn_hv_kv | vn_lv_kv | vk_percent | vkr_percent | pfe_kw | i0_percent | shift_degree | tap_side | tap_neutral | tap_min | tap_max | tap_step_percent | tap_step_degree | tap_pos | tap_phase_shifter | parallel | df | in_service
0 | LV_3561-11_1_2_trafo_104 | 0.25 MVA 20/0.4 kV | 62 | 43 | 0.25 | 20 | 0.4 | 6 | 1.44 | 0.8 | 0.32 | 150 | hv | 0 | -2 | 2 | 2.5 | 0 | 0 | FALSE | 1 | 1 | TRUE

## line_geodata
| x0 | y0 | x1 | y1 | x2 | y2 | x3 | y3 | x4 | y4 | x5 | y5 | x6 | y6 | x7 | y7 | x8 | y8 | x9 | y9 | x10 | y10 | x11 | y11 | x12 | y12 | x13 | y13
0 | 2802515.7069 | 1131411.2434 | 2802527.6676 | 1131406.0497 | 2802577.7169 | 1131381.5564 | 2802573.337 | 1131418.3703 | 2802573.4605 | 1131441.1204 | 2802578.7268 | 1131447.7482 | 2802586.7573 | 1131452.3999 | 2802605.1833 | 1131444.9762 | 2802634.1384 | 1131434.1353 | 2802643.566 | 1131442.1818 | 2802644.2371 | 1131449.9791 | 2802626.1499 | 1131470.739 | 2802607.6018 | 1131491.2277 | 2802603.5933 | 1131496.0539
1 | 2802515.7069 | 1131411.2434 | 2802531.181 | 1131381.2749 | 2802543.1754 | 1131375.5166
2 | 2802603.5933 | 1131496.0539 | 2802596.7126 | 1131494.811 | 2802592.4639 | 1131495.08 | 2802580.9198 | 1131500.2653 | 2802573.0977 | 1131502.2719 | 2802554.0884 | 1131505.0268 | 2802541.1557 | 1131508.4082 | 2802537.1172 | 1131509.6948
3 | 2802603.5933 | 1131496.0539 | 2802586.5489 | 1131516.5264 | 2802585.1658 | 1131517.7008
4 | 2802543.1754 | 1131375.5166 | 2802567.9736 | 1131363.6113 | 2802615.9097 | 1131343.8627
5 | 2802565.6974 | 1131562.7203 | 2802564.9786 | 1131560.9388 | 2802564.2602 | 1131559.1462 | 2802560.0245 | 1131549.3719 | 2802558.9731 | 1131546.9341 | 2802557.7608 | 1131543.7791 | 2802555.9579 | 1131539.6144 | 2802562.8961 | 1131536.6104
6 | 2802525.7331 | 1131543.9731 | 2802555.9579 | 1131539.6144 | 2802562.8961 | 1131536.6104
7 | 2802562.8961 | 1131536.6104 | 2802585.1658 | 1131517.7008
8 | 2802565.6974 | 1131562.7203 | 2802567.5968 | 1131568.1452 | 2802568.3236 | 1131571.295 | 2802568.9689 | 1131576.878 | 2802570.4733 | 1131599.363 | 2802571.5356 | 1131617.3812
9 | 2802565.6974 | 1131562.7203 | 2802575.1151 | 1131558.1867 | 2802727.1498 | 1131492.5141 | 2802744.7798 | 1131483.3179 | 2802754.5384 | 1131476.6716 | 2802762.5008 | 1131470.0317 | 2802768.8469 | 1131464.0049 | 2802772.7334 | 1131459.5762
10 | 2802525.7331 | 1131543.9731 | 2802527.9197 | 1131540.8319 | 2802530.1129 | 1131539.1036 | 2802548.6508 | 1131529.4662
11 | 2802525.7331 | 1131543.9731 | 2802519.4528 | 1131546.7121
12 | 2802571.5356 | 1131617.3812 | 2802572.9161 | 1131640.7966
13 | 2802572.9161 | 1131640.7966 | 2802574.385 | 1131665.7108
14 | 2802491.4778 | 1131568.7626 | 2802483.9963 | 1131573.7172 | 2802478.7319 | 1131577.6116 | 2802473.5902 | 1131582.4445 | 2802468.5992 | 1131588.0721 | 2802464.5871 | 1131593.2431 | 2802459.8094 | 1131600.3238 | 2802446.5327 | 1131622.7137
15 | 2802491.4778 | 1131568.7626 | 2802495.4167 | 1131562.0987 | 2802498.2697 | 1131558.624 | 2802501.9792 | 1131555.3559 | 2802506.5982 | 1131552.3186 | 2802508.5347 | 1131551.474
16 | 2802446.5327 | 1131622.7137 | 2802428.5403 | 1131653.3684
17 | 2802446.5327 | 1131622.7137 | 2802406.2775 | 1131595.6266 | 2802402.0874 | 1131593.2282
18 | 2802508.5347 | 1131551.474 | 2802519.4528 | 1131546.7121
19 | 2802801.2717 | 1131650.1199 | 2802795.3775 | 1131614.6852 | 2802799.4392 | 1131580.0409 | 2802817.1853 | 1131538.9155 | 2802843.9896 | 1131507.1927 | 2802850.2424 | 1131494.8116
20 | 2802801.2717 | 1131650.1199 | 2802686.0697 | 1131708.918 | 2802674.3911 | 1131720.6086
21 | 2802652.3223 | 1131742.6998 | 2802674.3911 | 1131720.6086
22 | 2802652.3223 | 1131742.6998 | 2802626.4999 | 1131725.3973
23 | 2802575.6397 | 1131697.9054 | 2802593.7411 | 1131706.799 | 2802619.732 | 1131720.8625 | 2802626.4999 | 1131725.3973
24 | 2802615.9097 | 1131343.8627 | 2802626.3182 | 1131339.5746 | 2802641.1934 | 1131339.4285 | 2802651.6353 | 1131330.1132 | 2802653.9684 | 1131322.0765
25 | 2802532.3743 | 1131511.2058 | 2802537.1172 | 1131509.6948
26 | 2802372.9261 | 1131714.0111 | 2802357.8687 | 1131735.7298 | 2802355.7018 | 1131737.8261 | 2802353.2171 | 1131739.0553 | 2802350.2353 | 1131739.4782 | 2802347.6643 | 1131738.9212
27 | 2802347.6643 | 1131738.9212 | 2802347.3808 | 1131738.8598 | 2802340.8102 | 1131735.8573
28 | 2802388.2519 | 1131722.0103 | 2802372.9261 | 1131714.0111
29 | 2802361.0716 | 1131679.4784 | 2802349.0323 | 1131701.5317 | 2802372.9261 | 1131714.0111
30 | 2802361.0716 | 1131679.4784 | 2802344.5302 | 1131669.4787
31 | 2802361.0716 | 1131679.4784 | 2802362.1248 | 1131677.5504
32 | 2802388.2519 | 1131722.0103 | 2802428.5403 | 1131653.3684
33 | 2802386.1327 | 1131607.5348 | 2802396.5804 | 1131594.2449 | 2802399.0274 | 1131592.9922 | 2802402.0874 | 1131593.2282
34 | 2802386.1327 | 1131607.5348 | 2802383.9209 | 1131610.3483
35 | 2802574.385 | 1131665.7108 | 2802574.5366 | 1131668.282 | 2802575.1682 | 1131685.2429
36 | 2802575.6397 | 1131697.9054 | 2802575.1682 | 1131685.2429
37 | 2802575.6397 | 1131697.9054 | 2802573.5723 | 1131704.3874 | 2802564.6973 | 1131719.1476
38 | 2802564.6973 | 1131719.1476 | 2802557.4715 | 1131731.1651
39 | 2802557.4715 | 1131731.1651 | 2802537.5624 | 1131764.2766 | 2802537.1608 | 1131764.9804
40 | 2802537.1608 | 1131764.9804 | 2802531.6552 | 1131774.6259
41 | 2802531.6552 | 1131774.6259 | 2802531.4669 | 1131774.9556
42 | 2802527.5227 | 1131781.8657 | 2802531.4669 | 1131774.9556
43 | 2802527.5227 | 1131781.8657 | 2802527.0316 | 1131782.7261
44 | 2802523.9909 | 1131788.0532 | 2802527.0316 | 1131782.7261
45 | 2802523.9909 | 1131788.0532 | 2802520.3221 | 1131794.4808
46 | 2802520.3221 | 1131794.4808 | 2802503.7869 | 1131823.4495
47 | 2802503.7869 | 1131823.4495 | 2802501.1446 | 1131828.0788 | 2802485.0145 | 1131852.2105
48 | 2802485.0145 | 1131852.2105 | 2802483.9526 | 1131853.7993
49 | 2802483.9526 | 1131853.7993 | 2802471.8356 | 1131871.9272
50 | 2802471.8356 | 1131871.9272 | 2802470.3637 | 1131874.1291 | 2802469.4719 | 1131875.3512
51 | 2802469.4719 | 1131875.3512 | 2802460.1523 | 1131888.1218
52 | 2802460.1523 | 1131888.1218 | 2802457.8808 | 1131891.2344
53 | 2802457.8808 | 1131891.2344 | 2802442.6539 | 1131912.0999
54 | 2802429.4096 | 1131929.6263 | 2802441.2382 | 1131914.0398 | 2802442.6539 | 1131912.0999
55 | 2802429.4096 | 1131929.6263 | 2802411.4975 | 1131953.2292 | 2802406.0519 | 1131965.76 | 2802404.3183 | 1131972.3524
56 | 2802404.3183 | 1131972.3524 | 2802403.7904 | 1131974.3599 | 2802403.7173 | 1131976.4422
57 | 2802403.7173 | 1131976.4422 | 2802403.6605 | 1131978.0599
58 | 2802403.6605 | 1131978.0599 | 2802403.2818 | 1131988.8468 | 2802403.6313 | 1131998.5952
59 | 2802403.6313 | 1131998.5952 | 2802404.1663 | 1132013.5132 | 2802403.8216 | 1132017.8069
60 | 2802403.8216 | 1132017.8069 | 2802403.2135 | 1132025.3826 | 2802400.5814 | 1132036.2387

## bus_geodata
| x | y | coords
0 | 2802515.7069 | 1131411.2434
1 | 2802603.5933 | 1131496.0539
2 | 2802543.1754 | 1131375.5166
3 | 2802562.8961 | 1131536.6104
4 | 2802565.6974 | 1131562.7203
5 | 2802525.7331 | 1131543.9731
6 | 2802585.1658 | 1131517.7008
7 | 2802772.7334 | 1131459.5762
8 | 2802571.5356 | 1131617.3812
9 | 2802572.9161 | 1131640.7966
10 | 2802491.4778 | 1131568.7626
11 | 2802446.5327 | 1131622.7137
12 | 2802508.5347 | 1131551.474
13 | 2802548.6508 | 1131529.4662
14 | 2802519.4528 | 1131546.7121
15 | 2802850.2424 | 1131494.8116
16 | 2802801.2717 | 1131650.1199
17 | 2802674.3911 | 1131720.6086
18 | 2802652.3223 | 1131742.6998
19 | 2802626.4999 | 1131725.3973
20 | 2802615.9097 | 1131343.8627
21 | 2802653.9684 | 1131322.0765
22 | 2802532.3743 | 1131511.2058
23 | 2802537.1172 | 1131509.6948
24 | 2802347.6643 | 1131738.9212
25 | 2802372.9261 | 1131714.0111
26 | 2802340.8102 | 1131735.8573
27 | 2802344.5302 | 1131669.4787
28 | 2802361.0716 | 1131679.4784
29 | 2802362.1248 | 1131677.5504
30 | 2802388.2519 | 1131722.0103
31 | 2802386.1327 | 1131607.5348
32 | 2802402.0874 | 1131593.2282
33 | 2802383.9209 | 1131610.3483
34 | 2802428.5403 | 1131653.3684
35 | 2802574.385 | 1131665.7108
36 | 2802575.1682 | 1131685.2429
37 | 2802575.6397 | 1131697.9054
38 | 2802564.6973 | 1131719.1476
39 | 2802557.4715 | 1131731.1651
40 | 2802537.1608 | 1131764.9804
41 | 2802531.6552 | 1131774.6259
42 | 2802531.4669 | 1131774.9556
43 | 2802527.5227 | 1131781.8657
44 | 2802527.0316 | 1131782.7261
45 | 2802523.9909 | 1131788.0532
46 | 2802520.3221 | 1131794.4808
47 | 2802503.7869 | 1131823.4495
48 | 2802485.0145 | 1131852.2105
49 | 2802483.9526 | 1131853.7993
50 | 2802471.8356 | 1131871.9272
51 | 2802469.4719 | 1131875.3512
52 | 2802460.1523 | 1131888.1218
53 | 2802457.8808 | 1131891.2344
54 | 2802442.6539 | 1131912.0999
55 | 2802429.4096 | 1131929.6263
56 | 2802404.3183 | 1131972.3524
57 | 2802403.7173 | 1131976.4422
58 | 2802403.6605 | 1131978.0599
59 | 2802403.6313 | 1131998.5952
60 | 2802403.8216 | 1132017.8069
61 | 2802400.5814 | 1132036.2387
62 | 2802575.6397 | 1131697.9054

## line_std_types
| c_nf_per_km | r_ohm_per_km | x_ohm_per_km | max_i_ka | type | q_mm2 | alpha | voltage_rating
NAYY 4x50 SE | 210 | 0.642 | 0.083 | 0.142 | cs | 50 | 0.00403 | LV
NAYY 4x120 SE | 264 | 0.225 | 0.08 | 0.242 | cs | 120 | 0.00403 | LV
NAYY 4x150 SE | 261 | 0.208 | 0.08 | 0.27 | cs | 150 | 0.00403 | LV
NA2XS2Y 1x95 RM/25 12/20 kV | 216 | 0.313 | 0.132 | 0.252 | cs | 95 | 0.00403 | MV
NA2XS2Y 1x185 RM/25 12/20 kV | 273 | 0.161 | 0.117 | 0.362 | cs | 185 | 0.00403 | MV
NA2XS2Y 1x240 RM/25 12/20 kV | 304 | 0.122 | 0.112 | 0.421 | cs | 240 | 0.00403 | MV
NA2XS2Y 1x95 RM/25 6/10 kV | 315 | 0.313 | 0.123 | 0.249 | cs | 95 | 0.00403 | MV
NA2XS2Y 1x185 RM/25 6/10 kV | 406 | 0.161 | 0.11 | 0.358 | cs | 185 | 0.00403 | MV
NA2XS2Y 1x240 RM/25 6/10 kV | 456 | 0.122 | 0.105 | 0.416 | cs | 240 | 0.00403 | MV
NA2XS2Y 1x150 RM/25 12/20 kV | 250 | 0.206 | 0.116 | 0.319 | cs | 150 | 0.00403 | MV
NA2XS2Y 1x120 RM/25 12/20 kV | 230 | 0.253 | 0.119 | 0.283 | cs | 120 | 0.00403 | MV
NA2XS2Y 1x70 RM/25 12/20 kV | 190 | 0.443 | 0.132 | 0.22 | cs | 70 | 0.00403 | MV
NA2XS2Y 1x150 RM/25 6/10 kV | 360 | 0.206 | 0.11 | 0.315 | cs | 150 | 0.00403 | MV
NA2XS2Y 1x120 RM/25 6/10 kV | 340 | 0.253 | 0.113 | 0.28 | cs | 120 | 0.00403 | MV
NA2XS2Y 1x70 RM/25 6/10 kV | 280 | 0.443 | 0.123 | 0.217 | cs | 70 | 0.00403 | MV
N2XS(FL)2Y 1x120 RM/35 64/110 kV | 112 | 0.153 | 0.166 | 0.366 | cs | 120 | 0.00393 | HV
N2XS(FL)2Y 1x185 RM/35 64/110 kV | 125 | 0.099 | 0.156 | 0.457 | cs | 185 | 0.00393 | HV
N2XS(FL)2Y 1x240 RM/35 64/110 kV | 135 | 0.075 | 0.149 | 0.526 | cs | 240 | 0.00393 | HV
N2XS(FL)2Y 1x300 RM/35 64/110 kV | 144 | 0.06 | 0.144 | 0.588 | cs | 300 | 0.00393 | HV
15-AL1/3-ST1A 0.4 | 11 | 1.8769 | 0.35 | 0.105 | ol | 16 | 0.00403 | LV
24-AL1/4-ST1A 0.4 | 11.25 | 1.2012 | 0.335 | 0.14 | ol | 24 | 0.00403 | LV
48-AL1/8-ST1A 0.4 | 12.2 | 0.5939 | 0.3 | 0.21 | ol | 48 | 0.00403 | LV
94-AL1/15-ST1A 0.4 | 13.2 | 0.306 | 0.29 | 0.35 | ol | 94 | 0.00403 | LV
34-AL1/6-ST1A 10.0 | 9.7 | 0.8342 | 0.36 | 0.17 | ol | 34 | 0.00403 | MV
48-AL1/8-ST1A 10.0 | 10.1 | 0.5939 | 0.35 | 0.21 | ol | 48 | 0.00403 | MV
70-AL1/11-ST1A 10.0 | 10.4 | 0.4132 | 0.339 | 0.29 | ol | 70 | 0.00403 | MV
94-AL1/15-ST1A 10.0 | 10.75 | 0.306 | 0.33 | 0.35 | ol | 94 | 0.00403 | MV
122-AL1/20-ST1A 10.0 | 11.1 | 0.2376 | 0.323 | 0.41 | ol | 122 | 0.00403 | MV
149-AL1/24-ST1A 10.0 | 11.25 | 0.194 | 0.315 | 0.47 | ol | 149 | 0.00403 | MV
34-AL1/6-ST1A 20.0 | 9.15 | 0.8342 | 0.382 | 0.17 | ol | 34 | 0.00403 | MV
48-AL1/8-ST1A 20.0 | 9.5 | 0.5939 | 0.372 | 0.21 | ol | 48 | 0.00403 | MV
70-AL1/11-ST1A 20.0 | 9.7 | 0.4132 | 0.36 | 0.29 | ol | 70 | 0.00403 | MV
94-AL1/15-ST1A 20.0 | 10 | 0.306 | 0.35 | 0.35 | ol | 94 | 0.00403 | MV
122-AL1/20-ST1A 20.0 | 10.3 | 0.2376 | 0.344 | 0.41 | ol | 122 | 0.00403 | MV
149-AL1/24-ST1A 20.0 | 10.5 | 0.194 | 0.337 | 0.47 | ol | 149 | 0.00403 | MV
184-AL1/30-ST1A 20.0 | 10.75 | 0.1571 | 0.33 | 0.535 | ol | 184 | 0.00403 | MV
243-AL1/39-ST1A 20.0 | 11 | 0.1188 | 0.32 | 0.645 | ol | 243 | 0.00403 | MV
48-AL1/8-ST1A 110.0 | 8 | 0.5939 | 0.46 | 0.21 | ol | 48 | 0.00403 | HV
70-AL1/11-ST1A 110.0 | 8.4 | 0.4132 | 0.45 | 0.29 | ol | 70 | 0.00403 | HV
94-AL1/15-ST1A 110.0 | 8.65 | 0.306 | 0.44 | 0.35 | ol | 94 | 0.00403 | HV
122-AL1/20-ST1A 110.0 | 8.5 | 0.2376 | 0.43 | 0.41 | ol | 122 | 0.00403 | HV
149-AL1/24-ST1A 110.0 | 8.75 | 0.194 | 0.41 | 0.47 | ol | 149 | 0.00403 | HV
184-AL1/30-ST1A 110.0 | 8.8 | 0.1571 | 0.4 | 0.535 | ol | 184 | 0.00403 | HV
243-AL1/39-ST1A 110.0 | 9 | 0.1188 | 0.39 | 0.645 | ol | 243 | 0.00403 | HV
305-AL1/39-ST1A 110.0 | 9.2 | 0.0949 | 0.38 | 0.74 | ol | 305 | 0.00403 | HV
490-AL1/64-ST1A 110.0 | 9.75 | 0.059 | 0.37 | 0.96 | ol | 490 | 0.00403 | HV
679-AL1/86-ST1A 110.0 | 9.95 | 0.042 | 0.36 | 1.15 | ol | 679 | 0.00403 | HV
490-AL1/64-ST1A 220.0 | 10 | 0.059 | 0.285 | 0.96 | ol | 490 | 0.00403 | HV
679-AL1/86-ST1A 220.0 | 11.7 | 0.042 | 0.275 | 1.15 | ol | 679 | 0.00403 | HV
490-AL1/64-ST1A 380.0 | 11 | 0.059 | 0.253 | 0.96 | ol | 490 | 0.00403 | HV
679-AL1/86-ST1A 380.0 | 14.6 | 0.042 | 0.25 | 1.15 | ol | 679 | 0.00403 | HV

## trafo_std_types
| i0_percent | pfe_kw | vkr_percent | sn_mva | vn_lv_kv | vn_hv_kv | vk_percent | shift_degree | vector_group | tap_side | tap_neutral | tap_min | tap_max | tap_step_degree | tap_step_percent | tap_phase_shifter
160 MVA 380/110 kV | 0.06 | 60 | 0.25 | 160 | 110 | 380 | 12.2 | 0 | Yy0 | hv | 0 | -9 | 9 | 0 | 1.5 | FALSE
100 MVA 220/110 kV | 0.06 | 55 | 0.26 | 100 | 110 | 220 | 12 | 0 | Yy0 | hv | 0 | -9 | 9 | 0 | 1.5 | FALSE
63 MVA 110/20 kV | 0.04 | 22 | 0.32 | 63 | 20 | 110 | 18 | 150 | YNd5 | hv | 0 | -9 | 9 | 0 | 1.5 | FALSE
40 MVA 110/20 kV | 0.05 | 18 | 0.34 | 40 | 20 | 110 | 16.2 | 150 | YNd5 | hv | 0 | -9 | 9 | 0 | 1.5 | FALSE
25 MVA 110/20 kV | 0.07 | 14 | 0.41 | 25 | 20 | 110 | 12 | 150 | YNd5 | hv | 0 | -9 | 9 | 0 | 1.5 | FALSE
63 MVA 110/10 kV | 0.04 | 22 | 0.32 | 63 | 10 | 110 | 18 | 150 | YNd5 | hv | 0 | -9 | 9 | 0 | 1.5 | FALSE
40 MVA 110/10 kV | 0.05 | 18 | 0.34 | 40 | 10 | 110 | 16.2 | 150 | YNd5 | hv | 0 | -9 | 9 | 0 | 1.5 | FALSE
25 MVA 110/10 kV | 0.07 | 14 | 0.41 | 25 | 10 | 110 | 12 | 150 | YNd5 | hv | 0 | -9 | 9 | 0 | 1.5 | FALSE
0.25 MVA 20/0.4 kV | 0.32 | 0.8 | 1.44 | 0.25 | 0.4 | 20 | 6 | 150 | Yzn5 | hv | 0 | -2 | 2 | 0 | 2.5 | FALSE
0.4 MVA 20/0.4 kV | 0.3375 | 1.35 | 1.425 | 0.4 | 0.4 | 20 | 6 | 150 | Dyn5 | hv | 0 | -2 | 2 | 0 | 2.5 | FALSE
0.63 MVA 20/0.4 kV | 0.2619 | 1.65 | 1.206 | 0.63 | 0.4 | 20 | 6 | 150 | Dyn5 | hv | 0 | -2 | 2 | 0 | 2.5 | FALSE
0.25 MVA 10/0.4 kV | 0.24 | 0.6 | 1.2 | 0.25 | 0.4 | 10 | 4 | 150 | Dyn5 | hv | 0 | -2 | 2 | 0 | 2.5 | FALSE
0.4 MVA 10/0.4 kV | 0.2375 | 0.95 | 1.325 | 0.4 | 0.4 | 10 | 4 | 150 | Dyn5 | hv | 0 | -2 | 2 | 0 | 2.5 | FALSE
0.63 MVA 10/0.4 kV | 0.1873 | 1.18 | 1.0794 | 0.63 | 0.4 | 10 | 4 | 150 | Dyn5 | hv | 0 | -2 | 2 | 0 | 2.5 | FALSE

## trafo3w_std_types
| sn_hv_mva | sn_mv_mva | sn_lv_mva | vn_hv_kv | vn_mv_kv | vn_lv_kv | vk_hv_percent | vk_mv_percent | vk_lv_percent | vkr_hv_percent | vkr_mv_percent | vkr_lv_percent | pfe_kw | i0_percent | shift_mv_degree | shift_lv_degree | vector_group | tap_side | tap_neutral | tap_min | tap_max | tap_step_percent
63/25/38 MVA 110/20/10 kV | 63 | 25 | 38 | 110 | 20 | 10 | 10.4 | 10.4 | 10.4 | 0.28 | 0.32 | 0.35 | 35 | 0.89 | 0 | 0 | YN0yn0yn0 | hv | 0 | -10 | 10 | 1.2
63/25/38 MVA 110/10/10 kV | 63 | 25 | 38 | 110 | 10 | 10 | 10.4 | 10.4 | 10.4 | 0.28 | 0.32 | 0.35 | 35 | 0.89 | 0 | 0 | YN0yn0yn0 | hv | 0 | -10 | 10 | 1.2

## fuse_std_types
| fuse_type | i_rated_a | t_avg | t_min | t_total | x_avg | x_min | x_total
HV 100A | HV 100A | 100 | 0 | [10.0, 3.64, 0.854, 0.281, 0.1, 0.0531, 0.022, 0.01] | [10.0, 4.267, 1.21, 0.403, 0.1, 0.058, 0.022, 0.01] | 0 | [300.0, 350.0, 450.0, 550.0, 700.0, 850.0, 1200.0, 1752.0] | [600.0, 700.0, 900.0, 1150.0, 1665.0, 2000.0, 3000.0, 4313.0]
HV 10A | HV 10A | 10 | 0 | [10.0, 1675.0, 0.344, 0.156, 0.1, 0.0417, 0.0171, 0.01] | [10.0, 1.3, 0.3, 0.155, 0.1, 0.0555, 0.023, 0.01] | 0 | [30.0, 32.0, 35.0, 37.0, 39.0, 50.0, 70.0, 88.0] | [60.0, 70.0, 80.0, 87.0, 94.0, 110.0, 150.0, 216.0]
HV 125A | HV 125A | 125 | 0 | [10.0, 1.82, 0.344, 0.1, 0.0467, 0.0269, 0.01] | [10.0, 2.478, 0.426, 0.1, 0.0427, 0.0211, 0.01] | 0 | [375.0, 500.0, 700.0, 925.0, 1200.0, 1500.0, 2341.0] | [750.0, 1000.0, 1500.0, 2200.0, 3000.0, 4000.0, 5765.0]
HV 160A | HV 160A | 160 | 0 | [10.0, 4.15, 1.03, 0.198, 0.1, 0.051, 0.0172, 0.01] | [10.0, 2.3, 0.734, 0.274, 0.1, 0.046, 0.0177, 0.01] | 0 | [480.0, 550.0, 700.0, 1000.0, 1260.0, 1600.0, 2500.0, 3227.0] | [960.0, 1300.0, 1700.0, 2200.0, 2996.0, 4000.0, 6000.0, 7946.0]
HV 16A | HV 16A | 16 | 0 | [10.0, 0.352, 0.164, 0.1, 0.0649, 0.0342, 0.01] | [10.0, 2.34, 0.722, 0.181, 0.1, 0.055, 0.0296, 0.01] | 0 | [48.0, 60.0, 65.0, 71.0, 80.0, 100.0, 162.0] | [96.0, 110.0, 125.0, 150.0, 168.0, 200.0, 250.0, 398.0]
HV 200A | HV 200A | 200 | 0 | [10.0, 4.267, 1.21, 0.403, 0.1, 0.058, 0.022, 0.01] | [10.0, 3.73, 1.654, 0.328, 0.1, 0.0531, 0.019, 0.01] | 0 | [600.0, 700.0, 900.0, 1150.0, 1665.0, 2000.0, 3000.0, 4313.0] | [1200.0, 1500.0, 1800.0, 2700.0, 3960.0, 5000.0, 7500.0, 10620.0]
HV 20A | HV 20A | 20 | 0 | [10.0, 1.3, 0.3, 0.155, 0.1, 0.0555, 0.023, 0.01] | [10.0, 1.3, 0.161, 0.1, 0.0611, 0.0399, 0.0141, 0.01] | 0 | [60.0, 70.0, 80.0, 87.0, 94.0, 110.0, 150.0, 216.0] | [120.0, 150.0, 200.0, 223.0, 260.0, 300.0, 450.0, 532.0]
HV 25A | HV 25A | 25 | 0 | [10.0, 2.512, 0.833, 0.299, 0.1, 0.0372, 0.0223, 0.01] | [10.0, 3.125, 0.597, 0.198, 0.1, 0.0378, 0.022, 0.01] | 0 | [75.0, 82.0, 90.0, 100.0, 124.0, 170.0, 200.0, 289.0] | [150.0, 170.0, 210.0, 250.0, 294.0, 400.0, 500.0, 711.0]
HV 31.5A | HV 31.5A | 31.5 | 0 | [10.0, 2.34, 0.722, 0.181, 0.1, 0.055, 0.0296, 0.01] | [10.0, 2.84, 0.368, 0.164, 0.1, 0.0621, 0.0378, 0.0195, 0.01] | 0 | [95.0, 110.0, 125.0, 150.0, 165.0, 200.0, 250.0, 390.0] | [189.0, 220.0, 300.0, 350.0, 393.0, 450.0, 530.0, 700.0, 960.0]
HV 40A | HV 40A | 40 | 0 | [10.0, 1.3, 0.161, 0.1, 0.0611, 0.0399, 0.0141, 0.01] | [10.0, 2.05, 0.369, 0.198, 0.1, 0.051, 0.0298, 0.01] | 0 | [120.0, 150.0, 200.0, 223.0, 260.0, 300.0, 450.0, 532.0] | [240.0, 300.0, 400.0, 450.0, 530.0, 650.0, 800.0, 1311.0]
HV 50A | HV 50A | 50 | 0 | [10.0, 3.215, 0.597, 0.198, 0.1, 0.0378, 0.022, 0.01] | [10.0, 3.64, 0.854, 0.281, 0.1, 0.0531, 0.022, 0.01] | 0 | [150.0, 170.0, 210.0, 250.0, 294.0, 400.0, 500.0, 711.0] | [300.0, 350.0, 450.0, 550.0, 700.0, 850.0, 1200.0, 1752.0]
HV 6.3A | HV 6.3A | 6.3 | 0 | [10.0, 1.39, 0.344, 0.168, 0.1, 0.056, 0.0263, 0.01] | [10.0, 1.711, 0.516, 0.198, 0.1, 0.0634, 0.0303, 0.01] | 0 | [19.0, 19.5, 20.4, 20.8, 22.0, 25.0, 32.0, 48.0] | [38.0, 40.0, 43.0, 48.0, 53.0, 60.0, 75.0, 118.0]
HV 63A | HV 63A | 63 | 0 | [10.0, 2.84, 0.368, 0.164, 0.1, 0.0621, 0.0378, 0.0195, 0.01] | [10.0, 1.82, 0.344, 0.1, 0.0467, 0.0269, 0.01] | 0 | [189.0, 220.0, 300.0, 350.0, 393.0, 450.0, 530.0, 700.0, 961.0] | [378.0, 500.0, 700.0, 934.0, 1200.0, 1500.0, 2366.0]
HV 80A | HV 80A | 80 | 0 | [10.0, 2.05, 0.369, 0.198, 0.1, 0.051, 0.0298, 0.01] | [10.0, 4.15, 1.03, 0.198, 0.1, 0.051, 0.0172, 0.01] | 0 | [240.0, 300.0, 400.0, 450.0, 530.0, 650.0, 800.0, 1311.0] | [480.0, 550.0, 700.0, 1000.0, 1260.0, 1600.0, 2500.0, 3227.0]
Siemens NH-1-100 | Siemens NH-1-100 | 100 | [5400.0, 2000.0, 400.0, 20.0, 1.0, 0.2, 0.012, 0.004] | 0 | 0 | [150.0, 190.0, 250.0, 430.0, 900.0, 1250.0, 2700.0, 3600.0] | 0 | 0
Siemens NH-1-125 | Siemens NH-1-125 | 125 | [4800.0, 120.0, 7.0, 0.1, 0.004] | 0 | 0 | [180.0, 400.0, 740.0, 2000.0, 4250.0] | 0 | 0
Siemens NH-1-16 | Siemens NH-1-16 | 16 | [4000.0, 400.0, 2.0, 0.1, 0.04, 0.01] | 0 | 0 | [26.0, 35.0, 75.0, 150.0, 200.0, 300.0] | 0 | 0
Siemens NH-1-160 | Siemens NH-1-160 | 160 | [4800.0, 120.0, 7.0, 0.1, 0.004] | 0 | 0 | [210.0, 500.0, 900.0, 2300.0, 5000.0] | 0 | 0
Siemens NH-1-25 | Siemens NH-1-25 | 25 | [4000.0, 1000.0, 10.0, 0.2, 0.02, 0.01] | 0 | 0 | [40.0, 50.0, 100.0, 210.0, 400.0, 500.0] | 0 | 0
Siemens NH-1-50 | Siemens NH-1-50 | 50 | [4000.0, 40.0, 4.0, 1.0, 0.02, 0.01] | 0 | 0 | [86.0, 200.0, 300.0, 400.0, 1000.0, 1280.0] | 0 | 0
Siemens NH-1-63 | Siemens NH-1-63 | 63 | [4000.0, 100.0, 10.0, 2.0, 0.04, 0.01] | 0 | 0 | [100.0, 200.0, 300.0, 400.0, 1000.0, 1500.0] | 0 | 0
Siemens NH-1-80 | Siemens NH-1-80 | 80 | [4800.0, 120.0, 7.0, 0.1, 0.01] | 0 | 0 | [150.58, 250.0, 450.0, 1150.0, 2470.0] | 0 | 0
Siemens NH-2-1000 | Siemens NH-2-1000 | 1000 | [4800.0, 120.0, 7.0, 0.1, 0.004] | 0 | 0 | [1900.0, 3500.0, 8400.0, 24000.0, 52000.0] | 0 | 0
Siemens NH-2-200 | Siemens NH-2-200 | 200 | [4800.0, 120.0, 7.0, 0.1, 0.004] | 0 | 0 | [280.0, 650.0, 1200.0, 3000.0, 7000.0] | 0 | 0
Siemens NH-2-224 | Siemens NH-2-224 | 224 | [4800.0, 120.0, 7.0, 0.2, 0.04, 0.004] | 0 | 0 | [400.0, 750.0, 1453.0, 3025.0, 4315.0, 7600.0] | 0 | 0
Siemens NH-2-250 | Siemens NH-2-250 | 250 | [4800.0, 120.0, 7.0, 0.1, 0.004] | 0 | 0 | [450.0, 800.0, 1650.0, 4000.0, 8500.0] | 0 | 0
Siemens NH-2-315 | Siemens NH-2-315 | 315 | [4800.0, 120.0, 7.0, 0.1, 0.004] | 0 | 0 | [550.0, 920.0, 1900.0, 5000.0, 11000.0] | 0 | 0
Siemens NH-2-355 | Siemens NH-2-355 | 355 | [4800.0, 120.0, 6.0, 0.1, 0.004] | 0 | 0 | [650.0, 1116.27, 2350.0, 5840.0, 12790.0] | 0 | 0
Siemens NH-2-400 | Siemens NH-2-400 | 400 | [4800.0, 120.0, 7.0, 0.1, 0.004] | 0 | 0 | [720.0, 1350.0, 2800.0, 6500.0, 15000.0] | 0 | 0
Siemens NH-2-425 | Siemens NH-2-425 | 425 | [4800.0, 120.0, 7.0, 0.1, 0.004] | 0 | 0 | [850.0, 1500.0, 3050.0, 7500.0, 16500.0] | 0 | 0
Siemens NH-2-630 | Siemens NH-2-630 | 630 | [4800.0, 120.0, 7.0, 0.1, 0.004] | 0 | 0 | [1200.0, 2000.0, 4800.0, 12000.0, 26000.0] | 0 | 0

## dtypes
| element | column | dtype
0 | bus | name | object
1 | bus | vn_kv | float64
2 | bus | type | object
3 | bus | zone | object
4 | bus | in_service | bool
5 | load | name | object
6 | load | bus | uint32
7 | load | p_mw | float64
8 | load | q_mvar | float64
9 | load | const_z_percent | float64
10 | load | const_i_percent | float64
11 | load | sn_mva | float64
12 | load | scaling | float64
13 | load | in_service | bool
14 | load | type | object
15 | ext_grid | name | object
16 | ext_grid | bus | uint32
17 | ext_grid | vm_pu | float64
18 | ext_grid | va_degree | float64
19 | ext_grid | slack_weight | float64
20 | ext_grid | in_service | bool
21 | line | name | object
22 | line | std_type | object
23 | line | from_bus | uint32
24 | line | to_bus | uint32
25 | line | length_km | float64
26 | line | r_ohm_per_km | float64
27 | line | x_ohm_per_km | float64
28 | line | c_nf_per_km | float64
29 | line | g_us_per_km | float64
30 | line | max_i_ka | float64
31 | line | df | float64
32 | line | parallel | uint32
33 | line | type | object
34 | line | in_service | bool
35 | trafo | name | object
36 | trafo | std_type | object
37 | trafo | hv_bus | uint32
38 | trafo | lv_bus | uint32
39 | trafo | sn_mva | float64
40 | trafo | vn_hv_kv | float64
41 | trafo | vn_lv_kv | float64
42 | trafo | vk_percent | float64
43 | trafo | vkr_percent | float64
44 | trafo | pfe_kw | float64
45 | trafo | i0_percent | float64
46 | trafo | shift_degree | float64
47 | trafo | tap_side | object
48 | trafo | tap_neutral | int32
49 | trafo | tap_min | int32
50 | trafo | tap_max | int32
51 | trafo | tap_step_percent | float64
52 | trafo | tap_step_degree | float64
53 | trafo | tap_pos | int32
54 | trafo | tap_phase_shifter | bool
55 | trafo | parallel | uint32
56 | trafo | df | float64
57 | trafo | in_service | bool
58 | line_geodata | coords | object
59 | bus_geodata | x | float64
60 | bus_geodata | y | float64
61 | bus_geodata | coords | object

## parameters
| version | format_version | converged | OPF_converged | name | f_hz | sn_mva
0 | 2.14.6 | 2.14.0 | FALSE | FALSE |  | 50 | 1