## bus
| name | vn_kv | type | zone | in_service
0 | bus_LV_3561-1_1_3_node_160 | 0.4 | n |  | TRUE
1 | bus_LV_3561-1_1_3_node_161 | 0.4 | n |  | TRUE
2 | bus_LV_3561-1_1_3_node_22 | 0.4 | n |  | TRUE
3 | bus_LV_3561-1_1_3_node_18 | 0.4 | n |  | TRUE
4 | bus_LV_3561-1_1_3_node_15 | 0.4 | n |  | TRUE
5 | bus_LV_3561-1_1_3_node_16 | 0.4 | n |  | TRUE
6 | bus_LV_3561-1_1_3_node_17 | 0.4 | n |  | TRUE
7 | bus_LV_3561-1_1_3_node_19 | 0.4 | n |  | TRUE
8 | bus_LV_3561-1_1_3_node_20 | 0.4 | n |  | TRUE
9 | bus_LV_3561-1_1_3_node_23 | 0.4 | n |  | TRUE
10 | bus_LV_3561-1_1_3_node_24 | 0.4 | n |  | TRUE
11 | bus_LV_3561-1_1_3_node_25 | 0.4 | n |  | TRUE
12 | bus_LV_3561-1_1_3_node_21 | 0.4 | n |  | TRUE
13 | bus_LV_3561-1_1_3_node_26 | 0.4 | n |  | TRUE
14 | bus_LV_3561-1_1_3_node_27 | 0.4 | n |  | TRUE
15 | bus_LV_3561-1_1_3_node_48 | 0.4 | n |  | TRUE
16 | bus_LV_3561-1_1_3_node_45 | 0.4 | n |  | TRUE
17 | bus_LV_3561-1_1_3_node_29 | 0.4 | n |  | TRUE
18 | bus_LV_3561-1_1_3_node_30 | 0.4 | n |  | TRUE
19 | bus_LV_3561-1_1_3_node_171 | 0.4 | n |  | TRUE
20 | bus_LV_3561-1_1_3_node_28 | 0.4 | n |  | TRUE
21 | bus_LV_3561-1_1_3_node_77 | 0.4 | n |  | TRUE
22 | bus_LV_3561-1_1_3_node_117 | 0.4 | n |  | TRUE
23 | bus_LV_3561-1_1_3_node_46 | 0.4 | n |  | TRUE
24 | bus_LV_3561-1_1_3_node_53 | 0.4 | n |  | TRUE
25 | bus_LV_3561-1_1_3_node_51 | 0.4 | n |  | TRUE
26 | bus_LV_3561-1_1_3_node_76 | 0.4 | n |  | TRUE
27 | bus_LV_3561-1_1_3_node_73 | 0.4 | n |  | TRUE
28 | bus_LV_3561-1_1_3_node_74 | 0.4 | n |  | TRUE
29 | bus_LV_3561-1_1_3_node_54 | 0.4 | n |  | TRUE
30 | bus_LV_3561-1_1_3_node_50 | 0.4 | n |  | TRUE
31 | bus_LV_3561-1_1_3_node_39 | 0.4 | n |  | TRUE
32 | bus_LV_3561-1_1_3_node_40 | 0.4 | n |  | TRUE
33 | bus_LV_3561-1_1_3_node_41 | 0.4 | n |  | TRUE
34 | bus_LV_3561-1_1_3_node_42 | 0.4 | n |  | TRUE
35 | bus_LV_3561-1_1_3_node_43 | 0.4 | n |  | TRUE
36 | bus_LV_3561-1_1_3_node_44 | 0.4 | n |  | TRUE
37 | bus_LV_3561-1_1_3_node_133 | 0.4 | n |  | TRUE
38 | bus_LV_3561-1_1_3_node_128 | 0.4 | n |  | TRUE
39 | bus_LV_3561-1_1_3_node_87 | 0.4 | n |  | TRUE
40 | bus_LV_3561-1_1_3_node_86 | 0.4 | n |  | TRUE
41 | bus_LV_3561-1_1_3_node_134 | 0.4 | n |  | TRUE
42 | bus_LV_3561-1_1_3_node_135 | 0.4 | n |  | TRUE
43 | bus_LV_3561-1_1_3_node_125 | 0.4 | n |  | TRUE
44 | bus_LV_3561-1_1_3_node_47 | 0.4 | n |  | TRUE
45 | bus_LV_3561-1_1_3_node_49 | 0.4 | n |  | TRUE
46 | bus_LV_3561-1_1_3_node_118 | 0.4 | n |  | TRUE
47 | bus_LV_3561-1_1_3_node_52 | 0.4 | n |  | TRUE
48 | bus_LV_3561-1_1_3_node_66 | 0.4 | n |  | TRUE
49 | bus_LV_3561-1_1_3_node_67 | 0.4 | n |  | TRUE
50 | bus_LV_3561-1_1_3_node_68 | 0.4 | n |  | TRUE
51 | bus_LV_3561-1_1_3_node_69 | 0.4 | n |  | TRUE
52 | bus_LV_3561-1_1_3_node_70 | 0.4 | n |  | TRUE
53 | bus_LV_3561-1_1_3_node_71 | 0.4 | n |  | TRUE
54 | bus_LV_3561-1_1_3_node_72 | 0.4 | n |  | TRUE
55 | bus_LV_3561-1_1_3_node_75 | 0.4 | n |  | TRUE
56 | bus_LV_3561-1_1_3_node_78 | 0.4 | n |  | TRUE
57 | bus_LV_3561-1_1_3_node_79 | 0.4 | n |  | TRUE
58 | bus_LV_3561-1_1_3_node_80 | 0.4 | n |  | TRUE
59 | bus_LV_3561-1_1_3_node_81 | 0.4 | n |  | TRUE
60 | bus_LV_3561-1_1_3_node_82 | 0.4 | n |  | TRUE
61 | bus_LV_3561-1_1_3_node_166 | 0.4 | n |  | TRUE
62 | bus_LV_3561-1_1_3_node_170 | 0.4 | n |  | TRUE
63 | bus_LV_3561-1_1_3_node_165 | 0.4 | n |  | TRUE
64 | bus_LV_3561-1_1_3_node_169 | 0.4 | n |  | TRUE
65 | bus_LV_3561-1_1_3_node_85 | 0.4 | n |  | TRUE
66 | bus_LV_3561-1_1_3_node_88 | 0.4 | n |  | TRUE
67 | bus_LV_3561-1_1_3_node_89 | 0.4 | n |  | TRUE
68 | bus_LV_3561-1_1_3_node_90 | 0.4 | n |  | TRUE
69 | bus_LV_3561-1_1_3_node_91 | 0.4 | n |  | TRUE
70 | bus_LV_3561-1_1_3_node_92 | 0.4 | n |  | TRUE
71 | bus_LV_3561-1_1_3_node_93 | 0.4 | n |  | TRUE
72 | bus_LV_3561-1_1_3_node_94 | 0.4 | n |  | TRUE
73 | bus_LV_3561-1_1_3_node_95 | 0.4 | n |  | TRUE
74 | bus_LV_3561-1_1_3_node_96 | 0.4 | n |  | TRUE
75 | bus_LV_3561-1_1_3_node_152 | 0.4 | n |  | TRUE
76 | bus_LV_3561-1_1_3_node_151 | 0.4 | n |  | TRUE
77 | bus_LV_3561-1_1_3_node_120 | 0.4 | n |  | TRUE
78 | bus_LV_3561-1_1_3_node_119 | 0.4 | n |  | TRUE
79 | bus_LV_3561-1_1_3_node_121 | 0.4 | n |  | TRUE
80 | bus_LV_3561-1_1_3_node_122 | 0.4 | n |  | TRUE
81 | bus_LV_3561-1_1_3_node_123 | 0.4 | n |  | TRUE
82 | bus_LV_3561-1_1_3_node_124 | 0.4 | n |  | TRUE
83 | bus_LV_3561-1_1_3_node_126 | 0.4 | n |  | TRUE
84 | bus_LV_3561-1_1_3_node_127 | 0.4 | n |  | TRUE
85 | bus_LV_3561-1_1_3_node_131 | 0.4 | n |  | TRUE
86 | bus_LV_3561-1_1_3_node_129 | 0.4 | n |  | TRUE
87 | bus_LV_3561-1_1_3_node_136 | 0.4 | n |  | TRUE
88 | bus_LV_3561-1_1_3_node_132 | 0.4 | n |  | TRUE
89 | bus_LV_3561-1_1_3_node_130 | 0.4 | n |  | TRUE
90 | bus_LV_3561-1_1_3_node_137 | 0.4 | n |  | TRUE
91 | bus_LV_3561-1_1_3_node_141 | 0.4 | n |  | TRUE
92 | bus_LV_3561-1_1_3_node_138 | 0.4 | n |  | TRUE
93 | bus_LV_3561-1_1_3_node_139 | 0.4 | n |  | TRUE
94 | bus_LV_3561-1_1_3_node_140 | 0.4 | n |  | TRUE
95 | bus_LV_3561-1_1_3_node_142 | 0.4 | n |  | TRUE
96 | bus_LV_3561-1_1_3_node_143 | 0.4 | n |  | TRUE
97 | bus_LV_3561-1_1_3_node_156 | 0.4 | n |  | TRUE
98 | bus_LV_3561-1_1_3_node_149 | 0.4 | n |  | TRUE
99 | bus_LV_3561-1_1_3_node_144 | 0.4 | n |  | TRUE
100 | bus_LV_3561-1_1_3_node_145 | 0.4 | n |  | TRUE
101 | bus_LV_3561-1_1_3_node_146 | 0.4 | n |  | TRUE
102 | bus_LV_3561-1_1_3_node_147 | 0.4 | n |  | TRUE
103 | bus_LV_3561-1_1_3_node_148 | 0.4 | n |  | TRUE
104 | bus_LV_3561-1_1_3_node_150 | 0.4 | n |  | TRUE
105 | bus_LV_3561-1_1_3_node_157 | 0.4 | n |  | TRUE
106 | bus_LV_3561-1_1_3_node_158 | 0.4 | n |  | TRUE
107 | bus_LV_3561-1_1_3_node_153 | 0.4 | n |  | TRUE
108 | bus_LV_3561-1_1_3_node_154 | 0.4 | n |  | TRUE
109 | bus_LV_3561-1_1_3_node_155 | 0.4 | n |  | TRUE
110 | bus_LV_3561-1_1_3_node_159 | 0.4 | n |  | TRUE
111 | bus_LV_3561-1_1_3_node_167 | 0.4 | n |  | TRUE
112 | bus_LV_3561-1_1_3_node_168 | 0.4 | n |  | TRUE
113 | bus_MV_160_0_node_55 | 20 | n |  | TRUE

## load
| name | bus | p_mw | q_mvar | const_z_percent | const_i_percent | sn_mva | scaling | in_service | type
0 | LV_3561-1_1_3_load_160 | 0 | 0.0012538 | 0.00031423 | 0 | 0 |  | 1 | TRUE | wye
1 | LV_3561-1_1_3_load_161 | 1 | 0.0006704 | 0.00016802 | 0 | 0 |  | 1 | TRUE | wye
2 | LV_3561-1_1_3_load_15 | 4 | 0.0030629 | 0.00076763 | 0 | 0 |  | 1 | TRUE | wye
3 | LV_3561-1_1_3_load_16 | 5 | 0.00090947 | 0.00022793 | 0 | 0 |  | 1 | TRUE | wye
4 | LV_3561-1_1_3_load_23 | 9 | 0.0028722 | 0.00071984 | 0 | 0 |  | 1 | TRUE | wye
5 | LV_3561-1_1_3_load_24 | 10 | 0.0013048 | 0.00032702 | 0 | 0 |  | 1 | TRUE | wye
6 | LV_3561-1_1_3_load_25 | 11 | 0.0030539 | 0.00076537 | 0 | 0 |  | 1 | TRUE | wye
7 | LV_3561-1_1_3_load_48 | 15 | 0.0023916 | 0.00059939 | 0 | 0 |  | 1 | TRUE | wye
8 | LV_3561-1_1_3_load_45 | 16 | 0.0030057 | 0.0007533 | 0 | 0 |  | 1 | TRUE | wye
9 | LV_3561-1_1_3_load_29 | 17 | 0.00078426 | 0.00019655 | 0 | 0 |  | 1 | TRUE | wye
10 | LV_3561-1_1_3_load_30 | 18 | 0.0024472 | 0.00061332 | 0 | 0 |  | 1 | TRUE | wye
11 | LV_3561-1_1_3_load_171 | 19 | 0.0095622 | 0.0023965 | 0 | 0 |  | 1 | TRUE | wye
12 | LV_3561-1_1_3_load_117 | 22 | 0.0039306 | 0.0009851 | 0 | 0 |  | 1 | TRUE | wye
13 | LV_3561-1_1_3_load_46 | 23 | 0.00081216 | 0.00020355 | 0 | 0 |  | 1 | TRUE | wye
14 | LV_3561-1_1_3_load_53 | 24 | 0.00097162 | 0.00024351 | 0 | 0 |  | 1 | TRUE | wye
15 | LV_3561-1_1_3_load_51 | 25 | 0.0017397 | 0.000436 | 0 | 0 |  | 1 | TRUE | wye
16 | LV_3561-1_1_3_load_76 | 26 | 0.00087344 | 0.0002189 | 0 | 0 |  | 1 | TRUE | wye
17 | LV_3561-1_1_3_load_74 | 28 | 0.00043218 | 0.00010832 | 0 | 0 |  | 1 | TRUE | wye
18 | LV_3561-1_1_3_load_54 | 29 | 0.0031097 | 0.00077936 | 0 | 0 |  | 1 | TRUE | wye
19 | LV_3561-1_1_3_load_39 | 31 | 0.0030011 | 0.00075216 | 0 | 0 |  | 1 | TRUE | wye
20 | LV_3561-1_1_3_load_41 | 33 | 0.013953 | 0.0034969 | 0 | 0 |  | 1 | TRUE | wye
21 | LV_3561-1_1_3_load_44 | 36 | 0.0018882 | 0.00047322 | 0 | 0 |  | 1 | TRUE | wye
22 | LV_3561-1_1_3_load_128 | 38 | 0.0027485 | 0.00068883 | 0 | 0 |  | 1 | TRUE | wye
23 | LV_3561-1_1_3_load_87 | 39 | 0.0025997 | 0.00065155 | 0 | 0 |  | 1 | TRUE | wye
24 | LV_3561-1_1_3_load_86 | 40 | 0.0013583 | 0.00034043 | 0 | 0 |  | 1 | TRUE | wye
25 | LV_3561-1_1_3_load_134 | 41 | 0.0042593 | 0.0010675 | 0 | 0 |  | 1 | TRUE | wye
26 | LV_3561-1_1_3_load_135 | 42 | 0.0040368 | 0.0010117 | 0 | 0 |  | 1 | TRUE | wye
27 | LV_3561-1_1_3_load_125 | 43 | 0.0033282 | 0.00083412 | 0 | 0 |  | 1 | TRUE | wye
28 | LV_3561-1_1_3_load_47 | 44 | 0.00118 | 0.00029574 | 0 | 0 |  | 1 | TRUE | wye
29 | LV_3561-1_1_3_load_49 | 45 | 0.0011064 | 0.0002773 | 0 | 0 |  | 1 | TRUE | wye
30 | LV_3561-1_1_3_load_118 | 46 | 0.004153 | 0.0010409 | 0 | 0 |  | 1 | TRUE | wye
31 | LV_3561-1_1_3_load_52 | 47 | 0.00012748 | 3.1949e-05 | 0 | 0 |  | 1 | TRUE | wye
32 | LV_3561-1_1_3_load_66 | 48 | 0.00047212 | 0.00011832 | 0 | 0 |  | 1 | TRUE | wye
33 | LV_3561-1_1_3_load_67 | 49 | 0.0005807 | 0.00014554 | 0 | 0 |  | 1 | TRUE | wye
34 | LV_3561-1_1_3_load_69 | 51 | 0.00071464 | 0.00017911 | 0 | 0 |  | 1 | TRUE | wye
35 | LV_3561-1_1_3_load_70 | 52 | 0.00039361 | 9.8648e-05 | 0 | 0 |  | 1 | TRUE | wye
36 | LV_3561-1_1_3_load_71 | 53 | 0.0008913 | 0.00022338 | 0 | 0 |  | 1 | TRUE | wye
37 | LV_3561-1_1_3_load_75 | 55 | 7.1271e-05 | 1.7862e-05 | 0 | 0 |  | 1 | TRUE | wye
38 | LV_3561-1_1_3_load_79 | 57 | 0.00013548 | 3.3954e-05 | 0 | 0 |  | 1 | TRUE | wye
39 | LV_3561-1_1_3_load_80 | 58 | 0.00014763 | 3.7e-05 | 0 | 0 |  | 1 | TRUE | wye
40 | LV_3561-1_1_3_load_81 | 59 | 9.4679e-05 | 2.3729e-05 | 0 | 0 |  | 1 | TRUE | wye
41 | LV_3561-1_1_3_load_82 | 60 | 9.211e-05 | 2.3085e-05 | 0 | 0 |  | 1 | TRUE | wye
42 | LV_3561-1_1_3_load_166 | 61 | 7.9194e-05 | 1.9848e-05 | 0 | 0 |  | 1 | TRUE | wye
43 | LV_3561-1_1_3_load_170 | 62 | 0.00010974 | 2.7503e-05 | 0 | 0 |  | 1 | TRUE | wye
44 | LV_3561-1_1_3_load_165 | 63 | 0.00023864 | 5.9808e-05 | 0 | 0 |  | 1 | TRUE | wye
45 | LV_3561-1_1_3_load_85 | 65 | 0.00013671 | 3.4262e-05 | 0 | 0 |  | 1 | TRUE | wye
46 | LV_3561-1_1_3_load_88 | 66 | 0.00086731 | 0.00021737 | 0 | 0 |  | 1 | TRUE | wye
47 | LV_3561-1_1_3_load_91 | 69 | 0.00013997 | 3.508e-05 | 0 | 0 |  | 1 | TRUE | wye
48 | LV_3561-1_1_3_load_92 | 70 | 0.00053844 | 0.00013495 | 0 | 0 |  | 1 | TRUE | wye
49 | LV_3561-1_1_3_load_93 | 71 | 0.00091131 | 0.0002284 | 0 | 0 |  | 1 | TRUE | wye
50 | LV_3561-1_1_3_load_94 | 72 | 9.2604e-05 | 2.3209e-05 | 0 | 0 |  | 1 | TRUE | wye
51 | LV_3561-1_1_3_load_95 | 73 | 0.0019542 | 0.00048977 | 0 | 0 |  | 1 | TRUE | wye
52 | LV_3561-1_1_3_load_96 | 74 | 0.00077134 | 0.00019332 | 0 | 0 |  | 1 | TRUE | wye
53 | LV_3561-1_1_3_load_152 | 75 | 0.00046471 | 0.00011647 | 0 | 0 |  | 1 | TRUE | wye
54 | LV_3561-1_1_3_load_151 | 76 | 0.00019656 | 4.9263e-05 | 0 | 0 |  | 1 | TRUE | wye
55 | LV_3561-1_1_3_load_120 | 77 | 0.00086682 | 0.00021725 | 0 | 0 |  | 1 | TRUE | wye
56 | LV_3561-1_1_3_load_119 | 78 | 0.0014645 | 0.00036703 | 0 | 0 |  | 1 | TRUE | wye
57 | LV_3561-1_1_3_load_121 | 79 | 0.002206 | 0.00055287 | 0 | 0 |  | 1 | TRUE | wye
58 | LV_3561-1_1_3_load_122 | 80 | 0.0012953 | 0.00032463 | 0 | 0 |  | 1 | TRUE | wye
59 | LV_3561-1_1_3_load_127 | 84 | 0.0035536 | 0.00089062 | 0 | 0 |  | 1 | TRUE | wye
60 | LV_3561-1_1_3_load_131 | 85 | 0.012501 | 0.003133 | 0 | 0 |  | 1 | TRUE | wye
61 | LV_3561-1_1_3_load_129 | 86 | 0.0055908 | 0.0014012 | 0 | 0 |  | 1 | TRUE | wye
62 | LV_3561-1_1_3_load_136 | 87 | 0.0079756 | 0.0019989 | 0 | 0 |  | 1 | TRUE | wye
63 | LV_3561-1_1_3_load_132 | 88 | 0.0045335 | 0.0011362 | 0 | 0 |  | 1 | TRUE | wye
64 | LV_3561-1_1_3_load_130 | 89 | 0.0044246 | 0.0011089 | 0 | 0 |  | 1 | TRUE | wye
65 | LV_3561-1_1_3_load_137 | 90 | 0.0027686 | 0.00069388 | 0 | 0 |  | 1 | TRUE | wye
66 | LV_3561-1_1_3_load_141 | 91 | 0.0052867 | 0.001325 | 0 | 0 |  | 1 | TRUE | wye
67 | LV_3561-1_1_3_load_138 | 92 | 0.003003 | 0.00075262 | 0 | 0 |  | 1 | TRUE | wye
68 | LV_3561-1_1_3_load_139 | 93 | 0.0019807 | 0.00049641 | 0 | 0 |  | 1 | TRUE | wye
69 | LV_3561-1_1_3_load_140 | 94 | 0.0015325 | 0.00038408 | 0 | 0 |  | 1 | TRUE | wye
70 | LV_3561-1_1_3_load_142 | 95 | 0.0017411 | 0.00043636 | 0 | 0 |  | 1 | TRUE | wye
71 | LV_3561-1_1_3_load_143 | 96 | 0.00088365 | 0.00022146 | 0 | 0 |  | 1 | TRUE | wye
72 | LV_3561-1_1_3_load_156 | 97 | 0.00086429 | 0.00021661 | 0 | 0 |  | 1 | TRUE | wye
73 | LV_3561-1_1_3_load_149 | 98 | 0.00088783 | 0.00022251 | 0 | 0 |  | 1 | TRUE | wye
74 | LV_3561-1_1_3_load_144 | 99 | 0.0037775 | 0.00094672 | 0 | 0 |  | 1 | TRUE | wye
75 | LV_3561-1_1_3_load_145 | 100 | 0.0029798 | 0.0007468 | 0 | 0 |  | 1 | TRUE | wye
76 | LV_3561-1_1_3_load_146 | 101 | 0.0013021 | 0.00032634 | 0 | 0 |  | 1 | TRUE | wye
77 | LV_3561-1_1_3_load_147 | 102 | 0.0027683 | 0.0006938 | 0 | 0 |  | 1 | TRUE | wye
78 | LV_3561-1_1_3_load_148 | 103 | 0.0010591 | 0.00026542 | 0 | 0 |  | 1 | TRUE | wye
79 | LV_3561-1_1_3_load_150 | 104 | 0.0018755 | 0.00047005 | 0 | 0 |  | 1 | TRUE | wye
80 | LV_3561-1_1_3_load_157 | 105 | 0.00096342 | 0.00024145 | 0 | 0 |  | 1 | TRUE | wye
81 | LV_3561-1_1_3_load_158 | 106 | 0.00066189 | 0.00016589 | 0 | 0 |  | 1 | TRUE | wye
82 | LV_3561-1_1_3_load_153 | 107 | 0.00018091 | 4.534e-05 | 0 | 0 |  | 1 | TRUE | wye
83 | LV_3561-1_1_3_load_154 | 108 | 0.00019923 | 4.9933e-05 | 0 | 0 |  | 1 | TRUE | wye
84 | LV_3561-1_1_3_load_155 | 109 | 0.0025827 | 0.00064728 | 0 | 0 |  | 1 | TRUE | wye
85 | LV_3561-1_1_3_load_159 | 110 | 0.0018651 | 0.00046745 | 0 | 0 |  | 1 | TRUE | wye
86 | LV_3561-1_1_3_load_167 | 111 | 0.000209 | 5.2379e-05 | 0 | 0 |  | 1 | TRUE | wye
87 | LV_3561-1_1_3_load_168 | 112 | 0.00025928 | 6.4981e-05 | 0 | 0 |  | 1 | TRUE | wye

## ext_grid
| name | bus | vm_pu | va_degree | slack_weight | in_service
0 |  | 84 | 1 | 0 | 1 | TRUE

## line
| name | std_type | from_bus | to_bus | length_km | r_ohm_per_km | x_ohm_per_km | c_nf_per_km | g_us_per_km | max_i_ka | df | parallel | type | in_service
0 | LV_3561-1_1_3_line_0 | NAYY 4x150 SE | 0 | 1 | 0.042137 | 0.208 | 0.08 | 261 | 0 | 0.27 | 1 | 1 | cs | TRUE
1 | LV_3561-1_1_3_line_1 | NAYY 4x150 SE | 0 | 2 | 0.67788 | 0.208 | 0.08 | 261 | 0 | 0.27 | 1 | 1 | cs | TRUE
2 | LV_3561-1_1_3_line_2 | NAYY 4x150 SE | 2 | 3 | 0.62729 | 0.208 | 0.08 | 261 | 0 | 0.27 | 1 | 1 | cs | TRUE
3 | LV_3561-1_1_3_line_3 | NAYY 4x150 SE | 3 | 5 | 0.024346 | 0.208 | 0.08 | 261 | 0 | 0.27 | 1 | 1 | cs | TRUE
4 | LV_3561-1_1_3_line_4 | NAYY 4x150 SE | 4 | 5 | 0.036707 | 0.208 | 0.08 | 261 | 0 | 0.27 | 1 | 1 | cs | TRUE
5 | LV_3561-1_1_3_line_5 | NAYY 4x150 SE | 4 | 6 | 0.035383 | 0.208 | 0.08 | 261 | 0 | 0.27 | 1 | 1 | cs | TRUE
6 | LV_3561-1_1_3_line_6 | NAYY 4x150 SE | 6 | 7 | 0.001514 | 0.208 | 0.08 | 261 | 0 | 0.27 | 1 | 1 | cs | TRUE
7 | LV_3561-1_1_3_line_7 | NAYY 4x150 SE | 6 | 8 | 0.047893 | 0.208 | 0.08 | 261 | 0 | 0.27 | 1 | 1 | cs | TRUE
8 | LV_3561-1_1_3_line_8 | NAYY 4x150 SE | 7 | 9 | 0.076304 | 0.208 | 0.08 | 261 | 0 | 0.27 | 1 | 2 | cs | TRUE
9 | LV_3561-1_1_3_line_9 | NAYY 4x150 SE | 7 | 10 | 0.010626 | 0.208 | 0.08 | 261 | 0 | 0.27 | 1 | 2 | cs | TRUE
10 | LV_3561-1_1_3_line_10 | NAYY 4x150 SE | 8 | 11 | 0.0085086 | 0.208 | 0.08 | 261 | 0 | 0.27 | 1 | 1 | cs | TRUE
11 | LV_3561-1_1_3_line_11 | NAYY 4x150 SE | 9 | 15 | 0.01024 | 0.208 | 0.08 | 261 | 0 | 0.27 | 1 | 2 | cs | TRUE
12 | LV_3561-1_1_3_line_12 | NAYY 4x150 SE | 10 | 16 | 0.041629 | 0.208 | 0.08 | 261 | 0 | 0.27 | 1 | 2 | cs | TRUE
13 | LV_3561-1_1_3_line_13 | NAYY 4x150 SE | 12 | 13 | 0.026155 | 0.208 | 0.08 | 261 | 0 | 0.27 | 1 | 1 | cs | TRUE
14 | LV_3561-1_1_3_line_14 | NAYY 4x150 SE | 12 | 14 | 0.19024 | 0.208 | 0.08 | 261 | 0 | 0.27 | 1 | 1 | cs | TRUE
15 | LV_3561-1_1_3_line_15 | NAYY 4x150 SE | 13 | 17 | 0.01976 | 0.208 | 0.08 | 261 | 0 | 0.27 | 1 | 1 | cs | TRUE
16 | LV_3561-1_1_3_line_16 | NAYY 4x150 SE | 13 | 18 | 0.10471 | 0.208 | 0.08 | 261 | 0 | 0.27 | 1 | 1 | cs | TRUE
17 | LV_3561-1_1_3_line_17 | NAYY 4x150 SE | 14 | 19 | 0.069706 | 0.208 | 0.08 | 261 | 0 | 0.27 | 1 | 1 | cs | TRUE
18 | LV_3561-1_1_3_line_18 | NAYY 4x150 SE | 14 | 20 | 0.18092 | 0.208 | 0.08 | 261 | 0 | 0.27 | 1 | 1 | cs | TRUE
19 | LV_3561-1_1_3_line_19 | NAYY 4x150 SE | 15 | 22 | 0.019522 | 0.208 | 0.08 | 261 | 0 | 0.27 | 1 | 2 | cs | TRUE
20 | LV_3561-1_1_3_line_20 | NAYY 4x150 SE | 16 | 23 | 0.0079822 | 0.208 | 0.08 | 261 | 0 | 0.27 | 1 | 2 | cs | TRUE
21 | LV_3561-1_1_3_line_21 | NAYY 4x150 SE | 17 | 24 | 0.03633 | 0.208 | 0.08 | 261 | 0 | 0.27 | 1 | 1 | cs | TRUE
22 | LV_3561-1_1_3_line_22 | NAYY 4x150 SE | 18 | 25 | 0.021212 | 0.208 | 0.08 | 261 | 0 | 0.27 | 1 | 1 | cs | TRUE
23 | LV_3561-1_1_3_line_23 | NAYY 4x150 SE | 20 | 21 | 0.05338 | 0.208 | 0.08 | 261 | 0 | 0.27 | 1 | 1 | cs | TRUE
24 | LV_3561-1_1_3_line_24 | NAYY 4x150 SE | 21 | 28 | 0.23877 | 0.208 | 0.08 | 261 | 0 | 0.27 | 1 | 1 | cs | TRUE
25 | LV_3561-1_1_3_line_25 | NAYY 4x150 SE | 22 | 46 | 0.0058556 | 0.208 | 0.08 | 261 | 0 | 0.27 | 1 | 2 | cs | TRUE
26 | LV_3561-1_1_3_line_26 | NAYY 4x150 SE | 23 | 44 | 0.0030058 | 0.208 | 0.08 | 261 | 0 | 0.27 | 1 | 2 | cs | TRUE
27 | LV_3561-1_1_3_line_27 | NAYY 4x150 SE | 24 | 29 | 0.014897 | 0.208 | 0.08 | 261 | 0 | 0.27 | 1 | 1 | cs | TRUE
28 | LV_3561-1_1_3_line_28 | NAYY 4x150 SE | 25 | 30 | 0.039167 | 0.208 | 0.08 | 261 | 0 | 0.27 | 1 | 1 | cs | TRUE
29 | LV_3561-1_1_3_line_29 | NAYY 4x150 SE | 26 | 27 | 0.13823 | 0.208 | 0.08 | 261 | 0 | 0.27 | 1 | 1 | cs | TRUE
30 | LV_3561-1_1_3_line_30 | NAYY 4x150 SE | 27 | 55 | 0.058726 | 0.208 | 0.08 | 261 | 0 | 0.27 | 1 | 1 | cs | TRUE
31 | LV_3561-1_1_3_line_31 | NAYY 4x150 SE | 27 | 54 | 0.16381 | 0.208 | 0.08 | 261 | 0 | 0.27 | 1 | 1 | cs | TRUE
32 | LV_3561-1_1_3_line_32 | NAYY 4x150 SE | 28 | 54 | 0.088639 | 0.208 | 0.08 | 261 | 0 | 0.27 | 1 | 1 | cs | TRUE
33 | LV_3561-1_1_3_line_33 | NAYY 4x150 SE | 30 | 47 | 0.38687 | 0.208 | 0.08 | 261 | 0 | 0.27 | 1 | 1 | cs | TRUE
34 | LV_3561-1_1_3_line_34 | NAYY 4x150 SE | 30 | 45 | 0.081515 | 0.208 | 0.08 | 261 | 0 | 0.27 | 1 | 2 | cs | TRUE
35 | LV_3561-1_1_3_line_35 | NAYY 4x150 SE | 31 | 32 | 0.1857 | 0.208 | 0.08 | 261 | 0 | 0.27 | 1 | 1 | cs | TRUE
36 | LV_3561-1_1_3_line_36 | NAYY 4x150 SE | 31 | 33 | 0.033182 | 0.208 | 0.08 | 261 | 0 | 0.27 | 1 | 1 | cs | TRUE
37 | LV_3561-1_1_3_line_37 | NAYY 4x150 SE | 32 | 34 | 0.10731 | 0.208 | 0.08 | 261 | 0 | 0.27 | 1 | 1 | cs | TRUE
38 | LV_3561-1_1_3_line_38 | NAYY 4x150 SE | 32 | 35 | 0.6487 | 0.208 | 0.08 | 261 | 0 | 0.27 | 1 | 1 | cs | TRUE
39 | LV_3561-1_1_3_line_39 | NAYY 4x150 SE | 33 | 36 | 0.11865 | 0.208 | 0.08 | 261 | 0 | 0.27 | 1 | 1 | cs | TRUE
40 | LV_3561-1_1_3_line_40 | NAYY 4x150 SE | 34 | 37 | 0.042258 | 0.208 | 0.08 | 261 | 0 | 0.27 | 1 | 1 | cs | TRUE
41 | LV_3561-1_1_3_line_41 | NAYY 4x150 SE | 34 | 38 | 0.040957 | 0.208 | 0.08 | 261 | 0 | 0.27 | 1 | 1 | cs | TRUE
42 | LV_3561-1_1_3_line_42 | NAYY 4x150 SE | 35 | 39 | 0.061029 | 0.208 | 0.08 | 261 | 0 | 0.27 | 1 | 1 | cs | TRUE
43 | LV_3561-1_1_3_line_43 | NAYY 4x150 SE | 35 | 40 | 0.17564 | 0.208 | 0.08 | 261 | 0 | 0.27 | 1 | 1 | cs | TRUE
44 | LV_3561-1_1_3_line_44 | NAYY 4x150 SE | 37 | 41 | 0.018423 | 0.208 | 0.08 | 261 | 0 | 0.27 | 1 | 1 | cs | TRUE
45 | LV_3561-1_1_3_line_45 | NAYY 4x150 SE | 37 | 42 | 0.02235 | 0.208 | 0.08 | 261 | 0 | 0.27 | 1 | 1 | cs | TRUE
46 | LV_3561-1_1_3_line_46 | NAYY 4x150 SE | 38 | 43 | 0.016248 | 0.208 | 0.08 | 261 | 0 | 0.27 | 1 | 1 | cs | TRUE
47 | LV_3561-1_1_3_line_47 | NAYY 4x150 SE | 43 | 81 | 0.012736 | 0.208 | 0.08 | 261 | 0 | 0.27 | 1 | 1 | cs | TRUE
48 | LV_3561-1_1_3_line_48 | NAYY 4x150 SE | 44 | 45 | 0.013823 | 0.208 | 0.08 | 261 | 0 | 0.27 | 1 | 2 | cs | TRUE
49 | LV_3561-1_1_3_line_49 | NAYY 4x150 SE | 46 | 77 | 0.0017244 | 0.208 | 0.08 | 261 | 0 | 0.27 | 1 | 2 | cs | TRUE
50 | LV_3561-1_1_3_line_50 | NAYY 4x150 SE | 48 | 49 | 0.20942 | 0.208 | 0.08 | 261 | 0 | 0.27 | 1 | 1 | cs | TRUE
51 | LV_3561-1_1_3_line_51 | NAYY 4x150 SE | 48 | 50 | 0.03025 | 0.208 | 0.08 | 261 | 0 | 0.27 | 1 | 1 | cs | TRUE
52 | LV_3561-1_1_3_line_52 | NAYY 4x150 SE | 49 | 51 | 0.02143 | 0.208 | 0.08 | 261 | 0 | 0.27 | 1 | 1 | cs | TRUE
53 | LV_3561-1_1_3_line_53 | NAYY 4x150 SE | 50 | 52 | 0.004504 | 0.208 | 0.08 | 261 | 0 | 0.27 | 1 | 1 | cs | TRUE
54 | LV_3561-1_1_3_line_54 | NAYY 4x150 SE | 51 | 53 | 0.042067 | 0.208 | 0.08 | 261 | 0 | 0.27 | 1 | 1 | cs | TRUE
55 | LV_3561-1_1_3_line_55 | NAYY 4x150 SE | 53 | 54 | 0.025209 | 0.208 | 0.08 | 261 | 0 | 0.27 | 1 | 1 | cs | TRUE
56 | LV_3561-1_1_3_line_56 | NAYY 4x150 SE | 55 | 56 | 0.33729 | 0.208 | 0.08 | 261 | 0 | 0.27 | 1 | 1 | cs | TRUE
57 | LV_3561-1_1_3_line_57 | NAYY 4x150 SE | 56 | 57 | 0.10001 | 0.208 | 0.08 | 261 | 0 | 0.27 | 1 | 1 | cs | TRUE
58 | LV_3561-1_1_3_line_58 | NAYY 4x150 SE | 56 | 58 | 0.24481 | 0.208 | 0.08 | 261 | 0 | 0.27 | 1 | 1 | cs | TRUE
59 | LV_3561-1_1_3_line_59 | NAYY 4x150 SE | 57 | 59 | 0.00028216 | 0.208 | 0.08 | 261 | 0 | 0.27 | 1 | 1 | cs | TRUE
60 | LV_3561-1_1_3_line_60 | NAYY 4x150 SE | 58 | 60 | 0.022828 | 0.208 | 0.08 | 261 | 0 | 0.27 | 1 | 1 | cs | TRUE
61 | LV_3561-1_1_3_line_61 | NAYY 4x150 SE | 59 | 61 | 0.011443 | 0.208 | 0.08 | 261 | 0 | 0.27 | 1 | 1 | cs | TRUE
62 | LV_3561-1_1_3_line_62 | NAYY 4x150 SE | 60 | 62 | 0.02149 | 0.208 | 0.08 | 261 | 0 | 0.27 | 1 | 1 | cs | TRUE
63 | LV_3561-1_1_3_line_63 | NAYY 4x150 SE | 61 | 63 | 0.0020392 | 0.208 | 0.08 | 261 | 0 | 0.27 | 1 | 1 | cs | TRUE
64 | LV_3561-1_1_3_line_64 | NAYY 4x150 SE | 62 | 64 | 0.032155 | 0.208 | 0.08 | 261 | 0 | 0.27 | 1 | 1 | cs | TRUE
65 | LV_3561-1_1_3_line_65 | NAYY 4x150 SE | 63 | 65 | 0.0027701 | 0.208 | 0.08 | 261 | 0 | 0.27 | 1 | 1 | cs | TRUE
66 | LV_3561-1_1_3_line_66 | NAYY 4x150 SE | 64 | 111 | 0.045547 | 0.208 | 0.08 | 261 | 0 | 0.27 | 1 | 1 | cs | TRUE
67 | LV_3561-1_1_3_line_67 | NAYY 4x150 SE | 66 | 67 | 0.20589 | 0.208 | 0.08 | 261 | 0 | 0.27 | 1 | 1 | cs | TRUE
68 | LV_3561-1_1_3_line_68 | NAYY 4x150 SE | 66 | 68 | 0.067138 | 0.208 | 0.08 | 261 | 0 | 0.27 | 1 | 1 | cs | TRUE
69 | LV_3561-1_1_3_line_69 | NAYY 4x150 SE | 67 | 69 | 0.083487 | 0.208 | 0.08 | 261 | 0 | 0.27 | 1 | 1 | cs | TRUE
70 | LV_3561-1_1_3_line_70 | NAYY 4x150 SE | 68 | 70 | 0.055925 | 0.208 | 0.08 | 261 | 0 | 0.27 | 1 | 1 | cs | TRUE
71 | LV_3561-1_1_3_line_71 | NAYY 4x150 SE | 68 | 71 | 0.056528 | 0.208 | 0.08 | 261 | 0 | 0.27 | 1 | 1 | cs | TRUE
72 | LV_3561-1_1_3_line_72 | NAYY 4x150 SE | 69 | 72 | 0.0021068 | 0.208 | 0.08 | 261 | 0 | 0.27 | 1 | 1 | cs | TRUE
73 | LV_3561-1_1_3_line_73 | NAYY 4x150 SE | 70 | 73 | 0.10293 | 0.208 | 0.08 | 261 | 0 | 0.27 | 1 | 1 | cs | TRUE
74 | LV_3561-1_1_3_line_74 | NAYY 4x150 SE | 71 | 74 | 0.0030427 | 0.208 | 0.08 | 261 | 0 | 0.27 | 1 | 1 | cs | TRUE
75 | LV_3561-1_1_3_line_75 | NAYY 4x150 SE | 72 | 75 | 0.032482 | 0.208 | 0.08 | 261 | 0 | 0.27 | 1 | 1 | cs | TRUE
76 | LV_3561-1_1_3_line_76 | NAYY 4x150 SE | 75 | 76 | 0.021453 | 0.208 | 0.08 | 261 | 0 | 0.27 | 1 | 1 | cs | TRUE
77 | LV_3561-1_1_3_line_77 | NAYY 4x150 SE | 76 | 107 | 0.0041338 | 0.208 | 0.08 | 261 | 0 | 0.27 | 1 | 1 | cs | TRUE
78 | LV_3561-1_1_3_line_78 | NAYY 4x150 SE | 77 | 78 | 0.012845 | 0.208 | 0.08 | 261 | 0 | 0.27 | 1 | 2 | cs | TRUE
79 | LV_3561-1_1_3_line_79 | NAYY 4x150 SE | 78 | 79 | 0.0091634 | 0.208 | 0.08 | 261 | 0 | 0.27 | 1 | 2 | cs | TRUE
80 | LV_3561-1_1_3_line_80 | NAYY 4x150 SE | 79 | 80 | 0.018791 | 0.208 | 0.08 | 261 | 0 | 0.27 | 1 | 2 | cs | TRUE
81 | LV_3561-1_1_3_line_81 | NAYY 4x150 SE | 80 | 81 | 0.068857 | 0.208 | 0.08 | 261 | 0 | 0.27 | 1 | 2 | cs | TRUE
82 | LV_3561-1_1_3_line_82 | NAYY 4x150 SE | 81 | 82 | 0.003588 | 0.208 | 0.08 | 261 | 0 | 0.27 | 1 | 2 | cs | TRUE
83 | LV_3561-1_1_3_line_83 | NAYY 4x150 SE | 82 | 83 | 0.010799 | 0.208 | 0.08 | 261 | 0 | 0.27 | 1 | 1 | cs | TRUE
84 | LV_3561-1_1_3_line_84 | NAYY 4x150 SE | 82 | 84 | 0.012996 | 0.208 | 0.08 | 261 | 0 | 0.27 | 1 | 2 | cs | TRUE
85 | LV_3561-1_1_3_line_85 | NAYY 4x150 SE | 83 | 85 | 0.021305 | 0.208 | 0.08 | 261 | 0 | 0.27 | 1 | 1 | cs | TRUE
86 | LV_3561-1_1_3_line_86 | NAYY 4x150 SE | 83 | 86 | 0.023217 | 0.208 | 0.08 | 261 | 0 | 0.27 | 1 | 1 | cs | TRUE
87 | LV_3561-1_1_3_line_87 | NAYY 4x150 SE | 84 | 87 | 0.017255 | 0.208 | 0.08 | 261 | 0 | 0.27 | 1 | 1 | cs | TRUE
88 | LV_3561-1_1_3_line_88 | NAYY 4x150 SE | 85 | 88 | 0.018744 | 0.208 | 0.08 | 261 | 0 | 0.27 | 1 | 1 | cs | TRUE
89 | LV_3561-1_1_3_line_89 | NAYY 4x150 SE | 86 | 89 | 0.01648 | 0.208 | 0.08 | 261 | 0 | 0.27 | 1 | 1 | cs | TRUE
90 | LV_3561-1_1_3_line_90 | NAYY 4x150 SE | 87 | 90 | 0.0097281 | 0.208 | 0.08 | 261 | 0 | 0.27 | 1 | 1 | cs | TRUE
91 | LV_3561-1_1_3_line_91 | NAYY 4x150 SE | 88 | 91 | 0.0056883 | 0.208 | 0.08 | 261 | 0 | 0.27 | 1 | 1 | cs | TRUE
92 | LV_3561-1_1_3_line_92 | NAYY 4x150 SE | 90 | 92 | 0.022126 | 0.208 | 0.08 | 261 | 0 | 0.27 | 1 | 1 | cs | TRUE
93 | LV_3561-1_1_3_line_93 | NAYY 4x150 SE | 92 | 93 | 0.002497 | 0.208 | 0.08 | 261 | 0 | 0.27 | 1 | 1 | cs | TRUE
94 | LV_3561-1_1_3_line_94 | NAYY 4x150 SE | 93 | 94 | 0.017898 | 0.208 | 0.08 | 261 | 0 | 0.27 | 1 | 1 | cs | TRUE
95 | LV_3561-1_1_3_line_95 | NAYY 4x150 SE | 94 | 95 | 0.001016 | 0.208 | 0.08 | 261 | 0 | 0.27 | 1 | 1 | cs | TRUE
96 | LV_3561-1_1_3_line_96 | NAYY 4x150 SE | 95 | 96 | 0.0060811 | 0.208 | 0.08 | 261 | 0 | 0.27 | 1 | 1 | cs | TRUE
97 | LV_3561-1_1_3_line_97 | NAYY 4x150 SE | 96 | 97 | 0.0012031 | 0.208 | 0.08 | 261 | 0 | 0.27 | 1 | 1 | cs | TRUE
98 | LV_3561-1_1_3_line_98 | NAYY 4x150 SE | 97 | 98 | 0.0011569 | 0.208 | 0.08 | 261 | 0 | 0.27 | 1 | 1 | cs | TRUE
99 | LV_3561-1_1_3_line_99 | NAYY 4x150 SE | 98 | 102 | 0.0080113 | 0.208 | 0.08 | 261 | 0 | 0.27 | 1 | 1 | cs | TRUE
100 | LV_3561-1_1_3_line_100 | NAYY 4x150 SE | 99 | 100 | 0.0067922 | 0.208 | 0.08 | 261 | 0 | 0.27 | 1 | 1 | cs | TRUE
101 | LV_3561-1_1_3_line_101 | NAYY 4x150 SE | 99 | 101 | 0.0054258 | 0.208 | 0.08 | 261 | 0 | 0.27 | 1 | 1 | cs | TRUE
102 | LV_3561-1_1_3_line_102 | NAYY 4x150 SE | 100 | 102 | 0.0042748 | 0.208 | 0.08 | 261 | 0 | 0.27 | 1 | 1 | cs | TRUE
103 | LV_3561-1_1_3_line_103 | NAYY 4x150 SE | 101 | 103 | 0.0083351 | 0.208 | 0.08 | 261 | 0 | 0.27 | 1 | 1 | cs | TRUE
104 | LV_3561-1_1_3_line_104 | NAYY 4x150 SE | 103 | 104 | 0.00023308 | 0.208 | 0.08 | 261 | 0 | 0.27 | 1 | 1 | cs | TRUE
105 | LV_3561-1_1_3_line_105 | NAYY 4x150 SE | 104 | 105 | 0.00058824 | 0.208 | 0.08 | 261 | 0 | 0.27 | 1 | 1 | cs | TRUE
106 | LV_3561-1_1_3_line_106 | NAYY 4x150 SE | 105 | 106 | 0.0092086 | 0.208 | 0.08 | 261 | 0 | 0.27 | 1 | 1 | cs | TRUE
107 | LV_3561-1_1_3_line_107 | NAYY 4x150 SE | 106 | 110 | 0.0024674 | 0.208 | 0.08 | 261 | 0 | 0.27 | 1 | 1 | cs | TRUE
108 | LV_3561-1_1_3_line_108 | NAYY 4x150 SE | 107 | 108 | 0.00066894 | 0.208 | 0.08 | 261 | 0 | 0.27 | 1 | 1 | cs | TRUE
109 | LV_3561-1_1_3_line_109 | NAYY 4x150 SE | 108 | 109 | 0.016477 | 0.208 | 0.08 | 261 | 0 | 0.27 | 1 | 1 | cs | TRUE
110 | LV_3561-1_1_3_line_110 | NAYY 4x150 SE | 109 | 110 | 0.0039658 | 0.208 | 0.08 | 261 | 0 | 0.27 | 1 | 1 | cs | TRUE
111 | LV_3561-1_1_3_line_111 | NAYY 4x150 SE | 111 | 112 | 0.010356 | 0.208 | 0.08 | 261 | 0 | 0.27 | 1 | 1 | cs | TRUE

## trafo
| name | std_type | hv_bus | lv_bus | sn_mva | vn_hv_kv | vn_lv_kv | vk_percent | vkr_percent | pfe_kw | i0_percent | shift_degree | tap_side | tap_neutral | tap_min | tap_max | tap_step_percent | tap_step_degree | tap_pos | tap_phase_shifter | parallel | df | in_service
0 | LV_3561-1_1_3_trafo_127 | 0.25 MVA 20/0.4 kV | 113 | 84 | 0.25 | 20 | 0.4 | 6 | 1.44 | 0.8 | 0.32 | 150 | hv | 0 | -2 | 2 | 2.5 | 0 | 0 | FALSE | 1 | 1 | TRUE

## line_geodata
| x0 | y0 | x1 | y1 | x2 | y2 | x3 | y3 | x4 | y4 | x5 | y5 | x6 | y6 | x7 | y7 | x8 | y8 | x9 | y9 | x10 | y10 | x11 | y11 | x12 | y12 | x13 | y13 | x14 | y14 | x15 | y15 | x16 | y16 | x17 | y17 | x18 | y18 | x19 | y19 | x20 | y20 | x21 | y21 | x22 | y22 | x23 | y23 | x24 | y24 | x25 | y25 | x26 | y26 | x27 | y27 | x28 | y28 | x29 | y29 | x30 | y30 | x31 | y31 | x32 | y32 | x33 | y33 | x34 | y34 | x35 | y35 | x36 | y36 | x37 | y37 | x38 | y38 | x39 | y39 | x40 | y40 | x41 | y41 | x42 | y42 | x43 | y43 | x44 | y44 | x45 | y45 | x46 | y46 | x47 | y47 | x48 | y48 | x49 | y49 | x50 | y50 | x51 | y51 | x52 | y52 | x53 | y53 | x54 | y54
0 | 2801536.2988 | 1136095.2734 | 2801524.7018 | 1136071.4174 | 2801521.6683 | 1136056.103
1 | 2801588.8148 | 1135431.081 | 2801573.8689 | 1135444.2627 | 2801566.7959 | 1135452.8356 | 2801559.639 | 1135463.9195 | 2801550.5366 | 1135479.0537 | 2801527.7431 | 1135512.9397 | 2801516.6294 | 1135538.4844 | 2801513.074 | 1135545.5287 | 2801510.3537 | 1135549.2529 | 2801502.9654 | 1135559.4282 | 2801501.2235 | 1135562.9181 | 2801500.4663 | 1135566.9081 | 2801499.8523 | 1135573.0718 | 2801498.7186 | 1135577.4942 | 2801495.3294 | 1135585.3337 | 2801486.3053 | 1135614.0514 | 2801484.3985 | 1135624.0983 | 2801484.7825 | 1135635.9011 | 2801484.8682 | 1135647.8719 | 2801483.1781 | 1135657.4254 | 2801475.5624 | 1135684.3438 | 2801473.6308 | 1135695.8247 | 2801473.0623 | 1135709.8536 | 2801468.5447 | 1135734.8844 | 2801454.6079 | 1135756.1751 | 2801465.5509 | 1135784.8809 | 2801472.5093 | 1135814.1099 | 2801484.8857 | 1135839.5601 | 2801488.9553 | 1135875.9447 | 2801486.4749 | 1135910.7869 | 2801480.2658 | 1135938.2639 | 2801482.1503 | 1135956.1119 | 2801487.268 | 1135966.1708 | 2801501.5669 | 1135980.8629 | 2801505.2094 | 1135989.4266 | 2801509.4351 | 1136002.6702 | 2801514.0894 | 1136017.8412 | 2801521.6683 | 1136056.103
2 | 2801588.8148 | 1135431.081 | 2801591.6178 | 1135422.8104 | 2801597.507 | 1135413.2414 | 2801613.4406 | 1135396.5557 | 2801626.8638 | 1135385.1474 | 2801641.6467 | 1135378.4671 | 2801662.1028 | 1135369.8408 | 2801672.9715 | 1135365.7215 | 2801677.5037 | 1135364.4938 | 2801683.3833 | 1135363.2888 | 2801698.4986 | 1135363.4935 | 2801703.1676 | 1135377.9978 | 2801704.6678 | 1135383.131 | 2801701.681 | 1135386.5237 | 2801699.341 | 1135390.6165 | 2801694.7383 | 1135403.8655 | 2801693.8197 | 1135408.0725 | 2801693.2349 | 1135413.1249 | 2801694.0225 | 1135424.5964 | 2801694.9025 | 1135430.0759 | 2801695.6331 | 1135432.6474 | 2801696.757 | 1135434.9762 | 2801699.2458 | 1135439.3416 | 2801718.7675 | 1135469.736 | 2801730.9131 | 1135488.7168 | 2801732.6023 | 1135492.11 | 2801733.7931 | 1135495.6646 | 2801734.8885 | 1135501.1513 | 2801735.9034 | 1135506.2794 | 2801738.8649 | 1135521.1604 | 2801756.7532 | 1135567.4502 | 2801758.0997 | 1135572.5671 | 2801758.7891 | 1135577.0615 | 2801761.5152 | 1135585.3834 | 2801768.0241 | 1135595.7671 | 2801777.1312 | 1135615.7586 | 2801778.3706 | 1135619.4705 | 2801776.9072 | 1135622.6917 | 2801777.2127 | 1135625.9942 | 2801777.4508 | 1135627.8596 | 2801778.4506 | 1135629.7506 | 2801780.3078 | 1135630.8804 | 2801782.881 | 1135631.3335 | 2801789.3034 | 1135631.6261 | 2801791.0142 | 1135639.9029 | 2801793.1007 | 1135647.5361 | 2801796.3693 | 1135655.2977 | 2801799.6583 | 1135662.4484 | 2801806.5451 | 1135676.0369 | 2801812.6476 | 1135687.7418 | 2801818.3092 | 1135698.5755 | 2801829.2867 | 1135720.6763 | 2801855.7976 | 1135779.968 | 2801861.095 | 1135789.021 | 2801869.6893 | 1135802.6779
3 | 2801869.6893 | 1135802.6779 | 2801873.701 | 1135809.1743 | 2801876.5181 | 1135813.3839 | 2801879.0123 | 1135817.1155 | 2801883.7198 | 1135822.507
4 | 2801883.7198 | 1135822.507 | 2801901.7806 | 1135843.1923 | 2801907.7941 | 1135850.2164
5 | 2801934.1704 | 1135873.1615 | 2801929.8223 | 1135871.4255 | 2801925.4533 | 1135868.4764 | 2801914.0051 | 1135857.4713 | 2801907.7941 | 1135850.2164
6 | 2801934.1704 | 1135873.1615 | 2801935.6361 | 1135873.5554
7 | 2801909.0988 | 1135832.359 | 2801929.2692 | 1135866.5464 | 2801934.1704 | 1135873.1615
8 | 2801935.6361 | 1135873.5554 | 2801937.8192 | 1135882.6711 | 2801939.4592 | 1135885.6847 | 2801943.0814 | 1135890.4662 | 2801973.1126 | 1135924.8392 | 2801980.8066 | 1135933.8613
9 | 2801935.6361 | 1135873.5554 | 2801946.0099 | 1135875.8587
10 | 2801909.0988 | 1135832.359 | 2801912.9312 | 1135829.0169 | 2801914.0942 | 1135825.7969
11 | 2801980.8066 | 1135933.8613 | 2801987.451 | 1135941.6525
12 | 2801946.0099 | 1135875.8587 | 2801955.8679 | 1135878.0474 | 2801986.7645 | 1135884.3385
13 | 2802015.2347 | 1135740.1888 | 2802014.8521 | 1135747.0165 | 2802015.9093 | 1135756.6285 | 2802019.82 | 1135765.4462
14 | 2802111.2518 | 1135654.9224 | 2802107.4493 | 1135662.4253 | 2802097.5407 | 1135685.0396 | 2802095.9323 | 1135687.5217 | 2802093.8856 | 1135689.522 | 2802090.9162 | 1135691.0131 | 2802088.3865 | 1135691.5624 | 2802085.7421 | 1135691.6296 | 2802083.2478 | 1135691.1234 | 2802081.1264 | 1135690.0624 | 2802079.0013 | 1135688.423 | 2802076.9985 | 1135686.1203 | 2802075.2767 | 1135683.2486 | 2802073.2834 | 1135678.8218 | 2802070.8905 | 1135672.7576 | 2802068.0077 | 1135666.5993 | 2802065.2119 | 1135662.2123 | 2802062.1043 | 1135658.6269 | 2802060.6048 | 1135657.3977 | 2802058.6954 | 1135656.6775 | 2802056.5178 | 1135656.6046 | 2802054.5217 | 1135657.0939 | 2802053.0628 | 1135658.1017 | 2802051.964 | 1135659.3997 | 2802048.1742 | 1135666.0688 | 2802035.6743 | 1135690.3872 | 2802024.6938 | 1135713.0436 | 2802021.3039 | 1135721.806 | 2802019.2995 | 1135727.1445 | 2802015.2347 | 1135740.1888
15 | 2802019.82 | 1135765.4462 | 2802029.3638 | 1135762.6958 | 2802033.4958 | 1135762.8341 | 2802037.5646 | 1135764.6276 | 2802038.6168 | 1135765.2968
16 | 2802019.82 | 1135765.4462 | 2802020.794 | 1135767.6477 | 2802036.3994 | 1135796.4439 | 2802052.4775 | 1135827.2247 | 2802065.7099 | 1135850.5026 | 2802070.828 | 1135856.7088
17 | 2802111.2518 | 1135654.9224 | 2802143.8319 | 1135685.4219 | 2802149.5208 | 1135688.293 | 2802155.9506 | 1135687.6741 | 2802162.7741 | 1135687.4912 | 2802168.0889 | 1135689.1151
18 | 2802111.2518 | 1135654.9224 | 2802115.8389 | 1135646.9899 | 2802117.3629 | 1135644.7274 | 2802119.1918 | 1135643.0201 | 2802121.4883 | 1135641.3841 | 2802150.4689 | 1135622.2671 | 2802153.3591 | 1135620.3841 | 2802155.1164 | 1135618.9748 | 2802157.1353 | 1135616.8846 | 2802158.3904 | 1135615.2916 | 2802159.7419 | 1135612.8899 | 2802164.6758 | 1135613.4667 | 2802170.1183 | 1135614.7279 | 2802176.6174 | 1135616.4137 | 2802185.3237 | 1135618.2069 | 2802191.8964 | 1135619.0722 | 2802198.7876 | 1135619.1696 | 2802207.9209 | 1135618.5635 | 2802216.1449 | 1135617.7379 | 2802227.6507 | 1135615.2983 | 2802239.144 | 1135611.39 | 2802255.8166 | 1135606.2539 | 2802268.8025 | 1135606.3109 | 2802268.5321 | 1135610.4728
19 | 2801987.451 | 1135941.6525 | 2802000.1184 | 1135956.5065
20 | 2801994.583 | 1135885.9466 | 2801992.9973 | 1135885.6076 | 2801986.7645 | 1135884.3385
21 | 2802038.6168 | 1135765.2968 | 2802044.0436 | 1135768.7485 | 2802063.1325 | 1135784.837 | 2802066.4009 | 1135788.5328
22 | 2802083.5816 | 1135873.5839 | 2802081.0478 | 1135869.1016 | 2802070.828 | 1135856.7088
23 | 2802268.5321 | 1135610.4728 | 2802274.7107 | 1135611.147 | 2802283.6405 | 1135601.903 | 2802292.9755 | 1135579.1919 | 2802295.7781 | 1135569.8093
24 | 2802295.7781 | 1135569.8093 | 2802301.8123 | 1135568.5879 | 2802335.268 | 1135555.9505 | 2802339.4546 | 1135556.3022 | 2802344.8131 | 1135561.2201 | 2802349.9863 | 1135568.4453 | 2802351.3633 | 1135573.3299 | 2802351.7283 | 1135575.7669 | 2802351.7248 | 1135583.6861 | 2802349.9151 | 1135595.6157 | 2802347.2918 | 1135608.608 | 2802344.0243 | 1135622.2016 | 2802339.4792 | 1135631.8595 | 2802337.3174 | 1135640.5072 | 2802337.132 | 1135664.6484 | 2802340.6297 | 1135668.3138 | 2802341.7818 | 1135692.3107 | 2802342.3594 | 1135700.127 | 2802358.0591 | 1135723.7775 | 2802360.876 | 1135731.2018 | 2802361.3378 | 1135735.9247
25 | 2802003.918 | 1135960.962 | 2802000.1184 | 1135956.5065
26 | 2801994.583 | 1135885.9466 | 2801997.5224 | 1135886.5748
27 | 2802076.2696 | 1135799.6918 | 2802066.4009 | 1135788.5328
28 | 2802089.5845 | 1135910.6859 | 2802091.0647 | 1135902.1376 | 2802091.6607 | 1135898.1423 | 2802091.5965 | 1135894.5364 | 2802091.2858 | 1135890.9334 | 2802090.4944 | 1135885.8127 | 2802083.5816 | 1135873.5839
29 | 2802440.2488 | 1135970.7548 | 2802420.224 | 1135958.9605 | 2802410.3381 | 1135944.1249 | 2802401.9644 | 1135914.5135 | 2802384.4902 | 1135883.6182 | 2802360.0961 | 1135864.6567
30 | 2802440.2488 | 1135970.7548 | 2802453.6273 | 1135983.8834 | 2802466.8316 | 1136010.9319 | 2802471.0657 | 1136019.8617
31 | 2802395.3656 | 1135814.7441 | 2802406.8018 | 1135847.2166 | 2802418.2297 | 1135920.3534 | 2802429.5451 | 1135953.8897 | 2802440.2488 | 1135970.7548
32 | 2802395.3656 | 1135814.7441 | 2802387.3892 | 1135807.5027 | 2802370.7888 | 1135777.4153 | 2802364.4209 | 1135767.4583 | 2802361.3378 | 1135735.9247
33 | 2802089.5845 | 1135910.6859 | 2802103.896 | 1135913.234 | 2802116.6768 | 1135914.5629 | 2802130.6874 | 1135915.0543 | 2802138.4509 | 1135916.004 | 2802145.7939 | 1135918.2409 | 2802153.1778 | 1135920.8684 | 2802159.827 | 1135924.7283 | 2802165.0684 | 1135928.997 | 2802169.8624 | 1135933.9737 | 2802173.3545 | 1135939.6409 | 2802176.8799 | 1135947.5337 | 2802191.4391 | 1135981.3117 | 2802199.3059 | 1136001.0177 | 2802204.0621 | 1136012.867 | 2802207.5362 | 1136019.3011 | 2802210.4172 | 1136023.4351 | 2802214.6916 | 1136028.9728 | 2802220.2809 | 1136034.5769 | 2802224.3263 | 1136037.9825 | 2802239.2397 | 1136047.3804 | 2802244.6257 | 1136051.4649 | 2802250.4543 | 1136057.0547 | 2802254.9314 | 1136062.2878 | 2802260.232 | 1136069.1502 | 2802275.4079 | 1136093.0054 | 2802289.3697 | 1136113.7833 | 2802294.7571 | 1136123.3404 | 2802300.2269 | 1136134.1125 | 2802305.4599 | 1136145.7443 | 2802311.0459 | 1136158.5669 | 2802322.7003 | 1136187.276 | 2802322.7167 | 1136187.3165
34 | 2802089.5845 | 1135910.6859 | 2802074.8682 | 1135907.3458 | 2802065.6708 | 1135904.3573 | 2802056.554 | 1135900.8042 | 2802048.4649 | 1135897.8417 | 2802035.2614 | 1135894.6413 | 2802011.0398 | 1135889.4641
35 | 2801904.3049 | 1136134.7574 | 2801901.6561 | 1136139.7964 | 2801900.1666 | 1136144.0288 | 2801899.3553 | 1136149.6297 | 2801898.5097 | 1136157.176 | 2801896.786 | 1136178.5405 | 2801891.7338 | 1136247.3654 | 2801890.9601 | 1136263.1226 | 2801890.5881 | 1136274.244 | 2801891.2317 | 1136284.4761 | 2801893.1645 | 1136294.8515 | 2801897.6132 | 1136309.2262 | 2801900.9205 | 1136317.6631
36 | 2801897.2872 | 1136348.2114 | 2801902.0435 | 1136341.1853 | 2801903.6919 | 1136337.9592 | 2801904.5966 | 1136334.6304 | 2801904.8833 | 1136331.1253 | 2801904.4389 | 1136327.3732 | 2801902.3538 | 1136321.3194 | 2801900.9205 | 1136317.6631
37 | 2801904.3049 | 1136134.7574 | 2801908.211 | 1136130.1276 | 2801917.2995 | 1136121.1665 | 2801918.367 | 1136120.1122 | 2801927.1206 | 1136111.9518 | 2801932.4678 | 1136107.0699 | 2801937.6265 | 1136102.7601 | 2801943.0854 | 1136098.6828 | 2801948.6651 | 1136095.1434 | 2801954.9536 | 1136091.8279 | 2801968.2372 | 1136085.4876 | 2801983.0427 | 1136079.4763 | 2801992.2972 | 1136076.149
38 | 2801904.3049 | 1136134.7574 | 2801908.211 | 1136130.1276 | 2801917.2995 | 1136121.1665 | 2801918.367 | 1136120.1122 | 2801931.0714 | 1136139.3679 | 2801962.5791 | 1136171.9328 | 2801993.615 | 1136184.2943 | 2802025.6772 | 1136201.4287 | 2802051.9805 | 1136229.2929 | 2802068.3412 | 1136260.1054 | 2802092.1232 | 1136276.7627 | 2802120.5313 | 1136292.1291 | 2802158.2995 | 1136312.9589 | 2802184.9273 | 1136343.2927 | 2802191.4792 | 1136358.55 | 2802199.3091 | 1136383.9385 | 2802202.3735 | 1136428.1093 | 2802207.9427 | 1136471.5409 | 2802206.3971 | 1136505.2576 | 2802200.2786 | 1136526.2636 | 2802173.3649 | 1136566.3378 | 2802157.5873 | 1136591.9698 | 2802151.1307 | 1136594.5676
39 | 2801897.2872 | 1136348.2114 | 2801780.2721 | 1136367.8222
40 | 2801992.2972 | 1136076.149 | 2802004.5308 | 1136116.6
41 | 2801992.2972 | 1136076.149 | 2802015.7642 | 1136068.648 | 2802031.4858 | 1136064.2666
42 | 2802125.0901 | 1136539.6057 | 2802148.1469 | 1136591.4423 | 2802151.1307 | 1136594.5676
43 | 2802151.1307 | 1136594.5676 | 2802146.716 | 1136600.3592 | 2802149.1591 | 1136636.4118 | 2802152.4139 | 1136647.9995 | 2802149.3443 | 1136647.8966 | 2802144.9997 | 1136640.0987 | 2802140.0591 | 1136632.848 | 2802137.3613 | 1136610.3788 | 2802128.7163 | 1136604.7281 | 2802112.768 | 1136605.3396 | 2802103.2203 | 1136603.8742 | 2802079.9399 | 1136576.8784 | 2802077.0791 | 1136572.5436
44 | 2802004.5308 | 1136116.6 | 2802022.1988 | 1136111.3788
45 | 2802004.5308 | 1136116.6 | 2801983.0969 | 1136122.9343
46 | 2802047.133 | 1136059.8888 | 2802046.1577 | 1136060.1778 | 2802031.4858 | 1136064.2666
47 | 2802059.3446 | 1136056.2703 | 2802047.133 | 1136059.8888
48 | 2801997.5224 | 1135886.5748 | 2802011.0398 | 1135889.4641
49 | 2802003.918 | 1135960.962 | 2802005.037 | 1135962.2741
50 | 2802521.3023 | 1135680.0126 | 2802514.5998 | 1135680.0324 | 2802506.9447 | 1135672.8573 | 2802499.6255 | 1135655.6718 | 2802498.9369 | 1135640.3772 | 2802497.8959 | 1135635.8154 | 2802490.7245 | 1135635.5748 | 2802482.9549 | 1135646.0475 | 2802468.535 | 1135676.3403 | 2802456.1754 | 1135702.3977 | 2802457.6997 | 1135713.9052 | 2802456.1557 | 1135724.3422 | 2802449.1256 | 1135734.1279 | 2802440.6339 | 1135737.6582 | 2802430.1714 | 1135735.6388 | 2802421.3465 | 1135734.631 | 2802414.0641 | 1135737.9626
51 | 2802543.3219 | 1135675.3125 | 2802541.2282 | 1135670.9044 | 2802535.7983 | 1135668.8091 | 2802528.571 | 1135670.235 | 2802521.3023 | 1135680.0126
52 | 2802398.2553 | 1135751.4303 | 2802405.3089 | 1135741.968 | 2802414.0641 | 1135737.9626
53 | 2802543.3219 | 1135675.3125 | 2802545.2575 | 1135679.3816
54 | 2802398.2553 | 1135751.4303 | 2802394.0326 | 1135757.0949 | 2802387.7412 | 1135773.3455 | 2802386.6102 | 1135785.7094 | 2802387.7885 | 1135790.7336
55 | 2802395.3656 | 1135814.7441 | 2802389.5419 | 1135798.2095 | 2802387.7885 | 1135790.7336
56 | 2802617.1799 | 1136314.5668 | 2802610.9479 | 1136298.5299 | 2802594.2226 | 1136236.2151 | 2802576.5646 | 1136188.5956 | 2802561.8804 | 1136153.3442 | 2802539.9934 | 1136133.4897 | 2802505.9071 | 1136099.8008 | 2802491.594 | 1136084.0046 | 2802483.5788 | 1136046.2522 | 2802471.0657 | 1136019.8617
57 | 2802617.1799 | 1136314.5668 | 2802613.7427 | 1136335.2731 | 2802612.8791 | 1136348.836 | 2802614.9283 | 1136361.6737 | 2802621.1851 | 1136384.5407 | 2802622.9848 | 1136392.4204 | 2802624.6322 | 1136404.8331 | 2802624.494 | 1136412.9476
58 | 2802617.1799 | 1136314.5668 | 2802624.374 | 1136325.8087 | 2802628.251 | 1136343.6239 | 2802631.4386 | 1136351.2277 | 2802672.2612 | 1136405.1311 | 2802681.0087 | 1136420.7964 | 2802713.8358 | 1136444.4225 | 2802718.6381 | 1136446.8306 | 2802721.8996 | 1136447.4185 | 2802724.6986 | 1136446.8674 | 2802727.9165 | 1136445.5407 | 2802730.7679 | 1136442.7445 | 2802731.3294 | 1136438.8704 | 2802730.6915 | 1136435.3898 | 2802719.7597 | 1136416.8815 | 2802714.0798 | 1136406.2019 | 2802710.0919 | 1136387.6992
59 | 2802624.4892 | 1136413.2297 | 2802624.494 | 1136412.9476
60 | 2802705.2823 | 1136365.3835 | 2802710.0919 | 1136387.6992
61 | 2802624.601 | 1136424.637 | 2802624.3148 | 1136423.4641 | 2802624.4892 | 1136413.2297
62 | 2802705.3906 | 1136344.5792 | 2802702.6846 | 1136353.3311 | 2802705.2823 | 1136365.3835
63 | 2802625.0843 | 1136426.6181 | 2802624.601 | 1136424.637
64 | 2802726.3115 | 1136321.1236 | 2802715.4274 | 1136329.6228 | 2802707.0311 | 1136339.2734 | 2802705.3906 | 1136344.5792
65 | 2802625.7409 | 1136429.3093 | 2802625.0843 | 1136426.6181
66 | 2802726.3115 | 1136321.1236 | 2802732.1925 | 1136333.1557 | 2802749.535 | 1136352.0575 | 2802752.2529 | 1136357.9645
67 | 2802209.3122 | 1136296.8827 | 2802212.4495 | 1136303.0163 | 2802257.8313 | 1136420.7136 | 2802284.932 | 1136488.3454
68 | 2802308.5751 | 1136551.1819 | 2802285.1676 | 1136488.9333 | 2802284.932 | 1136488.3454
69 | 2802209.3122 | 1136296.8827 | 2802205.1634 | 1136291.0489 | 2802199.3067 | 1136285.1579 | 2802192.6689 | 1136279.819 | 2802186.1281 | 1136275.9517 | 2802177.3562 | 1136271.776 | 2802138.8381 | 1136254.5616
70 | 2802308.5751 | 1136551.1819 | 2802322.863 | 1136605.2505
71 | 2802308.5751 | 1136551.1819 | 2802254.8445 | 1136568.7444
72 | 2802136.9147 | 1136253.702 | 2802138.8381 | 1136254.5616
73 | 2802341.2181 | 1136706.4997 | 2802325.0337 | 1136613.4647 | 2802322.863 | 1136605.2505
74 | 2802254.8445 | 1136568.7444 | 2802251.9523 | 1136569.6898
75 | 2802136.9147 | 1136253.702 | 2802136.5964 | 1136253.5598 | 2802131.66 | 1136251.0031 | 2802126.8659 | 1136247.4167 | 2802122.5481 | 1136243.1789 | 2802119.2247 | 1136238.9189 | 2802114.5982 | 1136231.0433
76 | 2802103.7723 | 1136212.5234 | 2802104.2351 | 1136213.402 | 2802114.5982 | 1136231.0433
77 | 2802101.8458 | 1136208.866 | 2802103.7723 | 1136212.5234
78 | 2802013.3011 | 1135972.1069 | 2802008.0972 | 1135965.8626 | 2802005.037 | 1135962.2741
79 | 2802013.3011 | 1135972.1069 | 2802019.1675 | 1135979.1463
80 | 2802030.7699 | 1135993.9148 | 2802025.9664 | 1135987.3046 | 2802019.1675 | 1135979.1463
81 | 2802059.3446 | 1136056.2703 | 2802054.7639 | 1136043.3148 | 2802050.5369 | 1136031.5278 | 2802046.6504 | 1136022.2215 | 2802041.9248 | 1136012.4422 | 2802037.2597 | 1136003.8439 | 2802032.0635 | 1135995.695 | 2802030.7699 | 1135993.9148
82 | 2802059.3446 | 1136056.2703 | 2802060.5564 | 1136059.6477
83 | 2802060.5564 | 1136059.6477 | 2802070.512 | 1136055.3985
84 | 2802060.5564 | 1136059.6477 | 2802061.6058 | 1136062.5858 | 2802063.4 | 1136068.3519 | 2802064.2404 | 1136072.0956
85 | 2802070.512 | 1136055.3985 | 2802091.561 | 1136052.1042
86 | 2802070.512 | 1136055.3985 | 2802070.9261 | 1136055.2233 | 2802072.8767 | 1136052.4078 | 2802074.9718 | 1136039.2976 | 2802076.7978 | 1136033.5137
87 | 2802064.2404 | 1136072.0956 | 2802064.3988 | 1136072.801 | 2802065.0007 | 1136077.3703 | 2802065.1246 | 1136082.1795 | 2802064.9466 | 1136089.2893
88 | 2802110.0793 | 1136049.2059 | 2802091.561 | 1136052.1042
89 | 2802082.6976 | 1136018.134 | 2802077.7377 | 1136030.5365 | 2802076.7978 | 1136033.5137
90 | 2802064.703 | 1136099.0143 | 2802064.9466 | 1136089.2893
91 | 2802110.0793 | 1136049.2059 | 2802115.6992 | 1136048.3264
92 | 2802064.703 | 1136099.0143 | 2802064.4613 | 1136108.6626 | 2802064.5507 | 1136113.8154 | 2802064.9241 | 1136119.456 | 2802065.1356 | 1136121.1108
93 | 2802065.4521 | 1136123.5877 | 2802065.1356 | 1136121.1108
94 | 2802068.8649 | 1136141.1542 | 2802066.727 | 1136130.7169 | 2802065.565 | 1136124.4715 | 2802065.4521 | 1136123.5877
95 | 2802068.8649 | 1136141.1542 | 2802069.0688 | 1136142.1495
96 | 2802069.0688 | 1136142.1495 | 2802070.289 | 1136148.1069
97 | 2802070.5305 | 1136149.2855 | 2802070.289 | 1136148.1069
98 | 2802070.5305 | 1136149.2855 | 2802070.7626 | 1136150.4188
99 | 2802070.7626 | 1136150.4188 | 2802070.9641 | 1136151.4023 | 2802072.2676 | 1136155.9507 | 2802073.11 | 1136158.065
100 | 2802074.8245 | 1136161.9781 | 2802076.3284 | 1136165.1071 | 2802077.88 | 1136168.0429
101 | 2802080.4109 | 1136172.8422 | 2802079.6677 | 1136171.4254 | 2802077.88 | 1136168.0429
102 | 2802073.11 | 1136158.065 | 2802073.916 | 1136160.0879 | 2802074.8245 | 1136161.9781
103 | 2802084.4438 | 1136180.1303 | 2802083.2372 | 1136178.2296 | 2802080.4109 | 1136172.8422
104 | 2802084.5687 | 1136180.3271 | 2802084.4438 | 1136180.1303
105 | 2802084.884 | 1136180.8237 | 2802084.5687 | 1136180.3271
106 | 2802089.8193 | 1136188.598 | 2802084.884 | 1136180.8237
107 | 2802091.1418 | 1136190.6812 | 2802089.8193 | 1136188.598
108 | 2802101.8458 | 1136208.866 | 2802101.534 | 1136208.2741
109 | 2802101.534 | 1136208.2741 | 2802098.8615 | 1136203.2005 | 2802093.5537 | 1136194.4805 | 2802093.2672 | 1136194.0293
110 | 2802091.1418 | 1136190.6812 | 2802093.2672 | 1136194.0293
111 | 2802752.2529 | 1136357.9645 | 2802753.0021 | 1136359.5928 | 2802756.6625 | 1136367.3348

## bus_geodata
| x | y | coords
0 | 2801521.6683 | 1136056.103
1 | 2801536.2988 | 1136095.2734
2 | 2801588.8148 | 1135431.081
3 | 2801869.6893 | 1135802.6779
4 | 2801907.7941 | 1135850.2164
5 | 2801883.7198 | 1135822.507
6 | 2801934.1704 | 1135873.1615
7 | 2801935.6361 | 1135873.5554
8 | 2801909.0988 | 1135832.359
9 | 2801980.8066 | 1135933.8613
10 | 2801946.0099 | 1135875.8587
11 | 2801914.0942 | 1135825.7969
12 | 2802015.2347 | 1135740.1888
13 | 2802019.82 | 1135765.4462
14 | 2802111.2518 | 1135654.9224
15 | 2801987.451 | 1135941.6525
16 | 2801986.7645 | 1135884.3385
17 | 2802038.6168 | 1135765.2968
18 | 2802070.828 | 1135856.7088
19 | 2802168.0889 | 1135689.1151
20 | 2802268.5321 | 1135610.4728
21 | 2802295.7781 | 1135569.8093
22 | 2802000.1184 | 1135956.5065
23 | 2801994.583 | 1135885.9466
24 | 2802066.4009 | 1135788.5328
25 | 2802083.5816 | 1135873.5839
26 | 2802360.0961 | 1135864.6567
27 | 2802440.2488 | 1135970.7548
28 | 2802361.3378 | 1135735.9247
29 | 2802076.2696 | 1135799.6918
30 | 2802089.5845 | 1135910.6859
31 | 2801900.9205 | 1136317.6631
32 | 2801904.3049 | 1136134.7574
33 | 2801897.2872 | 1136348.2114
34 | 2801992.2972 | 1136076.149
35 | 2802151.1307 | 1136594.5676
36 | 2801780.2721 | 1136367.8222
37 | 2802004.5308 | 1136116.6
38 | 2802031.4858 | 1136064.2666
39 | 2802125.0901 | 1136539.6057
40 | 2802077.0791 | 1136572.5436
41 | 2802022.1988 | 1136111.3788
42 | 2801983.0969 | 1136122.9343
43 | 2802047.133 | 1136059.8888
44 | 2801997.5224 | 1135886.5748
45 | 2802011.0398 | 1135889.4641
46 | 2802003.918 | 1135960.962
47 | 2802322.7167 | 1136187.3165
48 | 2802521.3023 | 1135680.0126
49 | 2802414.0641 | 1135737.9626
50 | 2802543.3219 | 1135675.3125
51 | 2802398.2553 | 1135751.4303
52 | 2802545.2575 | 1135679.3816
53 | 2802387.7885 | 1135790.7336
54 | 2802395.3656 | 1135814.7441
55 | 2802471.0657 | 1136019.8617
56 | 2802617.1799 | 1136314.5668
57 | 2802624.494 | 1136412.9476
58 | 2802710.0919 | 1136387.6992
59 | 2802624.4892 | 1136413.2297
60 | 2802705.2823 | 1136365.3835
61 | 2802624.601 | 1136424.637
62 | 2802705.3906 | 1136344.5792
63 | 2802625.0843 | 1136426.6181
64 | 2802726.3115 | 1136321.1236
65 | 2802625.7409 | 1136429.3093
66 | 2802284.932 | 1136488.3454
67 | 2802209.3122 | 1136296.8827
68 | 2802308.5751 | 1136551.1819
69 | 2802138.8381 | 1136254.5616
70 | 2802322.863 | 1136605.2505
71 | 2802254.8445 | 1136568.7444
72 | 2802136.9146 | 1136253.702
73 | 2802341.2181 | 1136706.4997
74 | 2802251.9523 | 1136569.6898
75 | 2802114.5983 | 1136231.0433
76 | 2802103.7723 | 1136212.5234
77 | 2802005.037 | 1135962.2741
78 | 2802013.3011 | 1135972.1069
79 | 2802019.1675 | 1135979.1463
80 | 2802030.7699 | 1135993.9148
81 | 2802059.3446 | 1136056.2703
82 | 2802060.5564 | 1136059.6477
83 | 2802070.512 | 1136055.3985
84 | 2802064.2404 | 1136072.0956
85 | 2802091.561 | 1136052.1042
86 | 2802076.7978 | 1136033.5137
87 | 2802064.9466 | 1136089.2893
88 | 2802110.0793 | 1136049.2059
89 | 2802082.6976 | 1136018.134
90 | 2802064.703 | 1136099.0143
91 | 2802115.6992 | 1136048.3264
92 | 2802065.1356 | 1136121.1108
93 | 2802065.4521 | 1136123.5877
94 | 2802068.8649 | 1136141.1542
95 | 2802069.0688 | 1136142.1495
96 | 2802070.289 | 1136148.1069
97 | 2802070.5305 | 1136149.2855
98 | 2802070.7626 | 1136150.4188
99 | 2802077.88 | 1136168.0429
100 | 2802074.8245 | 1136161.9781
101 | 2802080.4109 | 1136172.8422
102 | 2802073.11 | 1136158.065
103 | 2802084.4438 | 1136180.1303
104 | 2802084.5687 | 1136180.3271
105 | 2802084.884 | 1136180.8237
106 | 2802089.8193 | 1136188.598
107 | 2802101.8458 | 1136208.866
108 | 2802101.534 | 1136208.2741
109 | 2802093.2672 | 1136194.0293
110 | 2802091.1418 | 1136190.6812
111 | 2802752.2529 | 1136357.9645
112 | 2802756.6625 | 1136367.3348
113 | 2802060.5564 | 1136059.6477

## line_std_types
| c_nf_per_km | r_ohm_per_km | x_ohm_per_km | max_i_ka | type | q_mm2 | alpha | voltage_rating
NAYY 4x50 SE | 210 | 0.642 | 0.083 | 0.142 | cs | 50 | 0.00403 | LV
NAYY 4x120 SE | 264 | 0.225 | 0.08 | 0.242 | cs | 120 | 0.00403 | LV
NAYY 4x150 SE | 261 | 0.208 | 0.08 | 0.27 | cs | 150 | 0.00403 | LV
NA2XS2Y 1x95 RM/25 12/20 kV | 216 | 0.313 | 0.132 | 0.252 | cs | 95 | 0.00403 | MV
NA2XS2Y 1x185 RM/25 12/20 kV | 273 | 0.161 | 0.117 | 0.362 | cs | 185 | 0.00403 | MV
NA2XS2Y 1x240 RM/25 12/20 kV | 304 | 0.122 | 0.112 | 0.421 | cs | 240 | 0.00403 | MV
NA2XS2Y 1x95 RM/25 6/10 kV | 315 | 0.313 | 0.123 | 0.249 | cs | 95 | 0.00403 | MV
NA2XS2Y 1x185 RM/25 6/10 kV | 406 | 0.161 | 0.11 | 0.358 | cs | 185 | 0.00403 | MV
NA2XS2Y 1x240 RM/25 6/10 kV | 456 | 0.122 | 0.105 | 0.416 | cs | 240 | 0.00403 | MV
NA2XS2Y 1x150 RM/25 12/20 kV | 250 | 0.206 | 0.116 | 0.319 | cs | 150 | 0.00403 | MV
NA2XS2Y 1x120 RM/25 12/20 kV | 230 | 0.253 | 0.119 | 0.283 | cs | 120 | 0.00403 | MV
NA2XS2Y 1x70 RM/25 12/20 kV | 190 | 0.443 | 0.132 | 0.22 | cs | 70 | 0.00403 | MV
NA2XS2Y 1x150 RM/25 6/10 kV | 360 | 0.206 | 0.11 | 0.315 | cs | 150 | 0.00403 | MV
NA2XS2Y 1x120 RM/25 6/10 kV | 340 | 0.253 | 0.113 | 0.28 | cs | 120 | 0.00403 | MV
NA2XS2Y 1x70 RM/25 6/10 kV | 280 | 0.443 | 0.123 | 0.217 | cs | 70 | 0.00403 | MV
N2XS(FL)2Y 1x120 RM/35 64/110 kV | 112 | 0.153 | 0.166 | 0.366 | cs | 120 | 0.00393 | HV
N2XS(FL)2Y 1x185 RM/35 64/110 kV | 125 | 0.099 | 0.156 | 0.457 | cs | 185 | 0.00393 | HV
N2XS(FL)2Y 1x240 RM/35 64/110 kV | 135 | 0.075 | 0.149 | 0.526 | cs | 240 | 0.00393 | HV
N2XS(FL)2Y 1x300 RM/35 64/110 kV | 144 | 0.06 | 0.144 | 0.588 | cs | 300 | 0.00393 | HV
15-AL1/3-ST1A 0.4 | 11 | 1.8769 | 0.35 | 0.105 | ol | 16 | 0.00403 | LV
24-AL1/4-ST1A 0.4 | 11.25 | 1.2012 | 0.335 | 0.14 | ol | 24 | 0.00403 | LV
48-AL1/8-ST1A 0.4 | 12.2 | 0.5939 | 0.3 | 0.21 | ol | 48 | 0.00403 | LV
94-AL1/15-ST1A 0.4 | 13.2 | 0.306 | 0.29 | 0.35 | ol | 94 | 0.00403 | LV
34-AL1/6-ST1A 10.0 | 9.7 | 0.8342 | 0.36 | 0.17 | ol | 34 | 0.00403 | MV
48-AL1/8-ST1A 10.0 | 10.1 | 0.5939 | 0.35 | 0.21 | ol | 48 | 0.00403 | MV
70-AL1/11-ST1A 10.0 | 10.4 | 0.4132 | 0.339 | 0.29 | ol | 70 | 0.00403 | MV
94-AL1/15-ST1A 10.0 | 10.75 | 0.306 | 0.33 | 0.35 | ol | 94 | 0.00403 | MV
122-AL1/20-ST1A 10.0 | 11.1 | 0.2376 | 0.323 | 0.41 | ol | 122 | 0.00403 | MV
149-AL1/24-ST1A 10.0 | 11.25 | 0.194 | 0.315 | 0.47 | ol | 149 | 0.00403 | MV
34-AL1/6-ST1A 20.0 | 9.15 | 0.8342 | 0.382 | 0.17 | ol | 34 | 0.00403 | MV
48-AL1/8-ST1A 20.0 | 9.5 | 0.5939 | 0.372 | 0.21 | ol | 48 | 0.00403 | MV
70-AL1/11-ST1A 20.0 | 9.7 | 0.4132 | 0.36 | 0.29 | ol | 70 | 0.00403 | MV
94-AL1/15-ST1A 20.0 | 10 | 0.306 | 0.35 | 0.35 | ol | 94 | 0.00403 | MV
122-AL1/20-ST1A 20.0 | 10.3 | 0.2376 | 0.344 | 0.41 | ol | 122 | 0.00403 | MV
149-AL1/24-ST1A 20.0 | 10.5 | 0.194 | 0.337 | 0.47 | ol | 149 | 0.00403 | MV
184-AL1/30-ST1A 20.0 | 10.75 | 0.1571 | 0.33 | 0.535 | ol | 184 | 0.00403 | MV
243-AL1/39-ST1A 20.0 | 11 | 0.1188 | 0.32 | 0.645 | ol | 243 | 0.00403 | MV
48-AL1/8-ST1A 110.0 | 8 | 0.5939 | 0.46 | 0.21 | ol | 48 | 0.00403 | HV
70-AL1/11-ST1A 110.0 | 8.4 | 0.4132 | 0.45 | 0.29 | ol | 70 | 0.00403 | HV
94-AL1/15-ST1A 110.0 | 8.65 | 0.306 | 0.44 | 0.35 | ol | 94 | 0.00403 | HV
122-AL1/20-ST1A 110.0 | 8.5 | 0.2376 | 0.43 | 0.41 | ol | 122 | 0.00403 | HV
149-AL1/24-ST1A 110.0 | 8.75 | 0.194 | 0.41 | 0.47 | ol | 149 | 0.00403 | HV
184-AL1/30-ST1A 110.0 | 8.8 | 0.1571 | 0.4 | 0.535 | ol | 184 | 0.00403 | HV
243-AL1/39-ST1A 110.0 | 9 | 0.1188 | 0.39 | 0.645 | ol | 243 | 0.00403 | HV
305-AL1/39-ST1A 110.0 | 9.2 | 0.0949 | 0.38 | 0.74 | ol | 305 | 0.00403 | HV
490-AL1/64-ST1A 110.0 | 9.75 | 0.059 | 0.37 | 0.96 | ol | 490 | 0.00403 | HV
679-AL1/86-ST1A 110.0 | 9.95 | 0.042 | 0.36 | 1.15 | ol | 679 | 0.00403 | HV
490-AL1/64-ST1A 220.0 | 10 | 0.059 | 0.285 | 0.96 | ol | 490 | 0.00403 | HV
679-AL1/86-ST1A 220.0 | 11.7 | 0.042 | 0.275 | 1.15 | ol | 679 | 0.00403 | HV
490-AL1/64-ST1A 380.0 | 11 | 0.059 | 0.253 | 0.96 | ol | 490 | 0.00403 | HV
679-AL1/86-ST1A 380.0 | 14.6 | 0.042 | 0.25 | 1.15 | ol | 679 | 0.00403 | HV

## trafo_std_types
| i0_percent | pfe_kw | vkr_percent | sn_mva | vn_lv_kv | vn_hv_kv | vk_percent | shift_degree | vector_group | tap_side | tap_neutral | tap_min | tap_max | tap_step_degree | tap_step_percent | tap_phase_shifter
160 MVA 380/110 kV | 0.06 | 60 | 0.25 | 160 | 110 | 380 | 12.2 | 0 | Yy0 | hv | 0 | -9 | 9 | 0 | 1.5 | FALSE
100 MVA 220/110 kV | 0.06 | 55 | 0.26 | 100 | 110 | 220 | 12 | 0 | Yy0 | hv | 0 | -9 | 9 | 0 | 1.5 | FALSE
63 MVA 110/20 kV | 0.04 | 22 | 0.32 | 63 | 20 | 110 | 18 | 150 | YNd5 | hv | 0 | -9 | 9 | 0 | 1.5 | FALSE
40 MVA 110/20 kV | 0.05 | 18 | 0.34 | 40 | 20 | 110 | 16.2 | 150 | YNd5 | hv | 0 | -9 | 9 | 0 | 1.5 | FALSE
25 MVA 110/20 kV | 0.07 | 14 | 0.41 | 25 | 20 | 110 | 12 | 150 | YNd5 | hv | 0 | -9 | 9 | 0 | 1.5 | FALSE
63 MVA 110/10 kV | 0.04 | 22 | 0.32 | 63 | 10 | 110 | 18 | 150 | YNd5 | hv | 0 | -9 | 9 | 0 | 1.5 | FALSE
40 MVA 110/10 kV | 0.05 | 18 | 0.34 | 40 | 10 | 110 | 16.2 | 150 | YNd5 | hv | 0 | -9 | 9 | 0 | 1.5 | FALSE
25 MVA 110/10 kV | 0.07 | 14 | 0.41 | 25 | 10 | 110 | 12 | 150 | YNd5 | hv | 0 | -9 | 9 | 0 | 1.5 | FALSE
0.25 MVA 20/0.4 kV | 0.32 | 0.8 | 1.44 | 0.25 | 0.4 | 20 | 6 | 150 | Yzn5 | hv | 0 | -2 | 2 | 0 | 2.5 | FALSE
0.4 MVA 20/0.4 kV | 0.3375 | 1.35 | 1.425 | 0.4 | 0.4 | 20 | 6 | 150 | Dyn5 | hv | 0 | -2 | 2 | 0 | 2.5 | FALSE
0.63 MVA 20/0.4 kV | 0.2619 | 1.65 | 1.206 | 0.63 | 0.4 | 20 | 6 | 150 | Dyn5 | hv | 0 | -2 | 2 | 0 | 2.5 | FALSE
0.25 MVA 10/0.4 kV | 0.24 | 0.6 | 1.2 | 0.25 | 0.4 | 10 | 4 | 150 | Dyn5 | hv | 0 | -2 | 2 | 0 | 2.5 | FALSE
0.4 MVA 10/0.4 kV | 0.2375 | 0.95 | 1.325 | 0.4 | 0.4 | 10 | 4 | 150 | Dyn5 | hv | 0 | -2 | 2 | 0 | 2.5 | FALSE
0.63 MVA 10/0.4 kV | 0.1873 | 1.18 | 1.0794 | 0.63 | 0.4 | 10 | 4 | 150 | Dyn5 | hv | 0 | -2 | 2 | 0 | 2.5 | FALSE

## trafo3w_std_types
| sn_hv_mva | sn_mv_mva | sn_lv_mva | vn_hv_kv | vn_mv_kv | vn_lv_kv | vk_hv_percent | vk_mv_percent | vk_lv_percent | vkr_hv_percent | vkr_mv_percent | vkr_lv_percent | pfe_kw | i0_percent | shift_mv_degree | shift_lv_degree | vector_group | tap_side | tap_neutral | tap_min | tap_max | tap_step_percent
63/25/38 MVA 110/20/10 kV | 63 | 25 | 38 | 110 | 20 | 10 | 10.4 | 10.4 | 10.4 | 0.28 | 0.32 | 0.35 | 35 | 0.89 | 0 | 0 | YN0yn0yn0 | hv | 0 | -10 | 10 | 1.2
63/25/38 MVA 110/10/10 kV | 63 | 25 | 38 | 110 | 10 | 10 | 10.4 | 10.4 | 10.4 | 0.28 | 0.32 | 0.35 | 35 | 0.89 | 0 | 0 | YN0yn0yn0 | hv | 0 | -10 | 10 | 1.2

## fuse_std_types
| fuse_type | i_rated_a | t_avg | t_min | t_total | x_avg | x_min | x_total
HV 100A | HV 100A | 100 | 0 | [10.0, 3.64, 0.854, 0.281, 0.1, 0.0531, 0.022, 0.01] | [10.0, 4.267, 1.21, 0.403, 0.1, 0.058, 0.022, 0.01] | 0 | [300.0, 350.0, 450.0, 550.0, 700.0, 850.0, 1200.0, 1752.0] | [600.0, 700.0, 900.0, 1150.0, 1665.0, 2000.0, 3000.0, 4313.0]
HV 10A | HV 10A | 10 | 0 | [10.0, 1675.0, 0.344, 0.156, 0.1, 0.0417, 0.0171, 0.01] | [10.0, 1.3, 0.3, 0.155, 0.1, 0.0555, 0.023, 0.01] | 0 | [30.0, 32.0, 35.0, 37.0, 39.0, 50.0, 70.0, 88.0] | [60.0, 70.0, 80.0, 87.0, 94.0, 110.0, 150.0, 216.0]
HV 125A | HV 125A | 125 | 0 | [10.0, 1.82, 0.344, 0.1, 0.0467, 0.0269, 0.01] | [10.0, 2.478, 0.426, 0.1, 0.0427, 0.0211, 0.01] | 0 | [375.0, 500.0, 700.0, 925.0, 1200.0, 1500.0, 2341.0] | [750.0, 1000.0, 1500.0, 2200.0, 3000.0, 4000.0, 5765.0]
HV 160A | HV 160A | 160 | 0 | [10.0, 4.15, 1.03, 0.198, 0.1, 0.051, 0.0172, 0.01] | [10.0, 2.3, 0.734, 0.274, 0.1, 0.046, 0.0177, 0.01] | 0 | [480.0, 550.0, 700.0, 1000.0, 1260.0, 1600.0, 2500.0, 3227.0] | [960.0, 1300.0, 1700.0, 2200.0, 2996.0, 4000.0, 6000.0, 7946.0]
HV 16A | HV 16A | 16 | 0 | [10.0, 0.352, 0.164, 0.1, 0.0649, 0.0342, 0.01] | [10.0, 2.34, 0.722, 0.181, 0.1, 0.055, 0.0296, 0.01] | 0 | [48.0, 60.0, 65.0, 71.0, 80.0, 100.0, 162.0] | [96.0, 110.0, 125.0, 150.0, 168.0, 200.0, 250.0, 398.0]
HV 200A | HV 200A | 200 | 0 | [10.0, 4.267, 1.21, 0.403, 0.1, 0.058, 0.022, 0.01] | [10.0, 3.73, 1.654, 0.328, 0.1, 0.0531, 0.019, 0.01] | 0 | [600.0, 700.0, 900.0, 1150.0, 1665.0, 2000.0, 3000.0, 4313.0] | [1200.0, 1500.0, 1800.0, 2700.0, 3960.0, 5000.0, 7500.0, 10620.0]
HV 20A | HV 20A | 20 | 0 | [10.0, 1.3, 0.3, 0.155, 0.1, 0.0555, 0.023, 0.01] | [10.0, 1.3, 0.161, 0.1, 0.0611, 0.0399, 0.0141, 0.01] | 0 | [60.0, 70.0, 80.0, 87.0, 94.0, 110.0, 150.0, 216.0] | [120.0, 150.0, 200.0, 223.0, 260.0, 300.0, 450.0, 532.0]
HV 25A | HV 25A | 25 | 0 | [10.0, 2.512, 0.833, 0.299, 0.1, 0.0372, 0.0223, 0.01] | [10.0, 3.125, 0.597, 0.198, 0.1, 0.0378, 0.022, 0.01] | 0 | [75.0, 82.0, 90.0, 100.0, 124.0, 170.0, 200.0, 289.0] | [150.0, 170.0, 210.0, 250.0, 294.0, 400.0, 500.0, 711.0]
HV 31.5A | HV 31.5A | 31.5 | 0 | [10.0, 2.34, 0.722, 0.181, 0.1, 0.055, 0.0296, 0.01] | [10.0, 2.84, 0.368, 0.164, 0.1, 0.0621, 0.0378, 0.0195, 0.01] | 0 | [95.0, 110.0, 125.0, 150.0, 165.0, 200.0, 250.0, 390.0] | [189.0, 220.0, 300.0, 350.0, 393.0, 450.0, 530.0, 700.0, 960.0]
HV 40A | HV 40A | 40 | 0 | [10.0, 1.3, 0.161, 0.1, 0.0611, 0.0399, 0.0141, 0.01] | [10.0, 2.05, 0.369, 0.198, 0.1, 0.051, 0.0298, 0.01] | 0 | [120.0, 150.0, 200.0, 223.0, 260.0, 300.0, 450.0, 532.0] | [240.0, 300.0, 400.0, 450.0, 530.0, 650.0, 800.0, 1311.0]
HV 50A | HV 50A | 50 | 0 | [10.0, 3.215, 0.597, 0.198, 0.1, 0.0378, 0.022, 0.01] | [10.0, 3.64, 0.854, 0.281, 0.1, 0.0531, 0.022, 0.01] | 0 | [150.0, 170.0, 210.0, 250.0, 294.0, 400.0, 500.0, 711.0] | [300.0, 350.0, 450.0, 550.0, 700.0, 850.0, 1200.0, 1752.0]
HV 6.3A | HV 6.3A | 6.3 | 0 | [10.0, 1.39, 0.344, 0.168, 0.1, 0.056, 0.0263, 0.01] | [10.0, 1.711, 0.516, 0.198, 0.1, 0.0634, 0.0303, 0.01] | 0 | [19.0, 19.5, 20.4, 20.8, 22.0, 25.0, 32.0, 48.0] | [38.0, 40.0, 43.0, 48.0, 53.0, 60.0, 75.0, 118.0]
HV 63A | HV 63A | 63 | 0 | [10.0, 2.84, 0.368, 0.164, 0.1, 0.0621, 0.0378, 0.0195, 0.01] | [10.0, 1.82, 0.344, 0.1, 0.0467, 0.0269, 0.01] | 0 | [189.0, 220.0, 300.0, 350.0, 393.0, 450.0, 530.0, 700.0, 961.0] | [378.0, 500.0, 700.0, 934.0, 1200.0, 1500.0, 2366.0]
HV 80A | HV 80A | 80 | 0 | [10.0, 2.05, 0.369, 0.198, 0.1, 0.051, 0.0298, 0.01] | [10.0, 4.15, 1.03, 0.198, 0.1, 0.051, 0.0172, 0.01] | 0 | [240.0, 300.0, 400.0, 450.0, 530.0, 650.0, 800.0, 1311.0] | [480.0, 550.0, 700.0, 1000.0, 1260.0, 1600.0, 2500.0, 3227.0]
Siemens NH-1-100 | Siemens NH-1-100 | 100 | [5400.0, 2000.0, 400.0, 20.0, 1.0, 0.2, 0.012, 0.004] | 0 | 0 | [150.0, 190.0, 250.0, 430.0, 900.0, 1250.0, 2700.0, 3600.0] | 0 | 0
Siemens NH-1-125 | Siemens NH-1-125 | 125 | [4800.0, 120.0, 7.0, 0.1, 0.004] | 0 | 0 | [180.0, 400.0, 740.0, 2000.0, 4250.0] | 0 | 0
Siemens NH-1-16 | Siemens NH-1-16 | 16 | [4000.0, 400.0, 2.0, 0.1, 0.04, 0.01] | 0 | 0 | [26.0, 35.0, 75.0, 150.0, 200.0, 300.0] | 0 | 0
Siemens NH-1-160 | Siemens NH-1-160 | 160 | [4800.0, 120.0, 7.0, 0.1, 0.004] | 0 | 0 | [210.0, 500.0, 900.0, 2300.0, 5000.0] | 0 | 0
Siemens NH-1-25 | Siemens NH-1-25 | 25 | [4000.0, 1000.0, 10.0, 0.2, 0.02, 0.01] | 0 | 0 | [40.0, 50.0, 100.0, 210.0, 400.0, 500.0] | 0 | 0
Siemens NH-1-50 | Siemens NH-1-50 | 50 | [4000.0, 40.0, 4.0, 1.0, 0.02, 0.01] | 0 | 0 | [86.0, 200.0, 300.0, 400.0, 1000.0, 1280.0] | 0 | 0
Siemens NH-1-63 | Siemens NH-1-63 | 63 | [4000.0, 100.0, 10.0, 2.0, 0.04, 0.01] | 0 | 0 | [100.0, 200.0, 300.0, 400.0, 1000.0, 1500.0] | 0 | 0
Siemens NH-1-80 | Siemens NH-1-80 | 80 | [4800.0, 120.0, 7.0, 0.1, 0.01] | 0 | 0 | [150.58, 250.0, 450.0, 1150.0, 2470.0] | 0 | 0
Siemens NH-2-1000 | Siemens NH-2-1000 | 1000 | [4800.0, 120.0, 7.0, 0.1, 0.004] | 0 | 0 | [1900.0, 3500.0, 8400.0, 24000.0, 52000.0] | 0 | 0
Siemens NH-2-200 | Siemens NH-2-200 | 200 | [4800.0, 120.0, 7.0, 0.1, 0.004] | 0 | 0 | [280.0, 650.0, 1200.0, 3000.0, 7000.0] | 0 | 0
Siemens NH-2-224 | Siemens NH-2-224 | 224 | [4800.0, 120.0, 7.0, 0.2, 0.04, 0.004] | 0 | 0 | [400.0, 750.0, 1453.0, 3025.0, 4315.0, 7600.0] | 0 | 0
Siemens NH-2-250 | Siemens NH-2-250 | 250 | [4800.0, 120.0, 7.0, 0.1, 0.004] | 0 | 0 | [450.0, 800.0, 1650.0, 4000.0, 8500.0] | 0 | 0
Siemens NH-2-315 | Siemens NH-2-315 | 315 | [4800.0, 120.0, 7.0, 0.1, 0.004] | 0 | 0 | [550.0, 920.0, 1900.0, 5000.0, 11000.0] | 0 | 0
Siemens NH-2-355 | Siemens NH-2-355 | 355 | [4800.0, 120.0, 6.0, 0.1, 0.004] | 0 | 0 | [650.0, 1116.27, 2350.0, 5840.0, 12790.0] | 0 | 0
Siemens NH-2-400 | Siemens NH-2-400 | 400 | [4800.0, 120.0, 7.0, 0.1, 0.004] | 0 | 0 | [720.0, 1350.0, 2800.0, 6500.0, 15000.0] | 0 | 0
Siemens NH-2-425 | Siemens NH-2-425 | 425 | [4800.0, 120.0, 7.0, 0.1, 0.004] | 0 | 0 | [850.0, 1500.0, 3050.0, 7500.0, 16500.0] | 0 | 0
Siemens NH-2-630 | Siemens NH-2-630 | 630 | [4800.0, 120.0, 7.0, 0.1, 0.004] | 0 | 0 | [1200.0, 2000.0, 4800.0, 12000.0, 26000.0] | 0 | 0

## dtypes
| element | column | dtype
0 | bus | name | object
1 | bus | vn_kv | float64
2 | bus | type | object
3 | bus | zone | object
4 | bus | in_service | bool
5 | load | name | object
6 | load | bus | uint32
7 | load | p_mw | float64
8 | load | q_mvar | float64
9 | load | const_z_percent | float64
10 | load | const_i_percent | float64
11 | load | sn_mva | float64
12 | load | scaling | float64
13 | load | in_service | bool
14 | load | type | object
15 | ext_grid | name | object
16 | ext_grid | bus | uint32
17 | ext_grid | vm_pu | float64
18 | ext_grid | va_degree | float64
19 | ext_grid | slack_weight | float64
20 | ext_grid | in_service | bool
21 | line | name | object
22 | line | std_type | object
23 | line | from_bus | uint32
24 | line | to_bus | uint32
25 | line | length_km | float64
26 | line | r_ohm_per_km | float64
27 | line | x_ohm_per_km | float64
28 | line | c_nf_per_km | float64
29 | line | g_us_per_km | float64
30 | line | max_i_ka | float64
31 | line | df | float64
32 | line | parallel | uint32
33 | line | type | object
34 | line | in_service | bool
35 | trafo | name | object
36 | trafo | std_type | object
37 | trafo | hv_bus | uint32
38 | trafo | lv_bus | uint32
39 | trafo | sn_mva | float64
40 | trafo | vn_hv_kv | float64
41 | trafo | vn_lv_kv | float64
42 | trafo | vk_percent | float64
43 | trafo | vkr_percent | float64
44 | trafo | pfe_kw | float64
45 | trafo | i0_percent | float64
46 | trafo | shift_degree | float64
47 | trafo | tap_side | object
48 | trafo | tap_neutral | int32
49 | trafo | tap_min | int32
50 | trafo | tap_max | int32
51 | trafo | tap_step_percent | float64
52 | trafo | tap_step_degree | float64
53 | trafo | tap_pos | int32
54 | trafo | tap_phase_shifter | bool
55 | trafo | parallel | uint32
56 | trafo | df | float64
57 | trafo | in_service | bool
58 | line_geodata | coords | object
59 | bus_geodata | x | float64
60 | bus_geodata | y | float64
61 | bus_geodata | coords | object

## parameters
| version | format_version | converged | OPF_converged | name | f_hz | sn_mva
0 | 2.14.6 | 2.14.0 | FALSE | FALSE |  | 50 | 1