## bus
| name | vn_kv | type | zone | in_service
0 | bus_LV_3561-21_0_3_node_0 | 0.4 | n |  | TRUE
1 | bus_LV_3561-21_0_3_node_1 | 0.4 | n |  | TRUE
2 | bus_LV_3561-21_0_3_node_2 | 0.4 | n |  | TRUE
3 | bus_LV_3561-21_0_3_node_3 | 0.4 | n |  | TRUE
4 | bus_LV_3561-21_0_3_node_4 | 0.4 | n |  | TRUE
5 | bus_LV_3561-21_0_3_node_5 | 0.4 | n |  | TRUE
6 | bus_LV_3561-21_0_3_node_16 | 0.4 | n |  | TRUE
7 | bus_LV_3561-21_0_3_node_11 | 0.4 | n |  | TRUE
8 | bus_LV_3561-21_0_3_node_27 | 0.4 | n |  | TRUE
9 | bus_LV_3561-21_0_3_node_25 | 0.4 | n |  | TRUE
10 | bus_LV_3561-21_0_3_node_20 | 0.4 | n |  | TRUE
11 | bus_LV_3561-21_0_3_node_55 | 0.4 | n |  | TRUE
12 | bus_LV_3561-21_0_3_node_19 | 0.4 | n |  | TRUE
13 | bus_LV_3561-21_0_3_node_14 | 0.4 | n |  | TRUE
14 | bus_LV_3561-21_0_3_node_10 | 0.4 | n |  | TRUE
15 | bus_LV_3561-21_0_3_node_38 | 0.4 | n |  | TRUE
16 | bus_LV_3561-21_0_3_node_37 | 0.4 | n |  | TRUE
17 | bus_LV_3561-21_0_3_node_6 | 0.4 | n |  | TRUE
18 | bus_LV_3561-21_0_3_node_7 | 0.4 | n |  | TRUE
19 | bus_LV_3561-21_0_3_node_8 | 0.4 | n |  | TRUE
20 | bus_LV_3561-21_0_3_node_9 | 0.4 | n |  | TRUE
21 | bus_LV_3561-21_0_3_node_18 | 0.4 | n |  | TRUE
22 | bus_LV_3561-21_0_3_node_21 | 0.4 | n |  | TRUE
23 | bus_LV_3561-21_0_3_node_34 | 0.4 | n |  | TRUE
24 | bus_LV_3561-21_0_3_node_12 | 0.4 | n |  | TRUE
25 | bus_LV_3561-21_0_3_node_13 | 0.4 | n |  | TRUE
26 | bus_LV_3561-21_0_3_node_15 | 0.4 | n |  | TRUE
27 | bus_LV_3561-21_0_3_node_17 | 0.4 | n |  | TRUE
28 | bus_LV_3561-21_0_3_node_33 | 0.4 | n |  | TRUE
29 | bus_LV_3561-21_0_3_node_41 | 0.4 | n |  | TRUE
30 | bus_LV_3561-21_0_3_node_30 | 0.4 | n |  | TRUE
31 | bus_LV_3561-21_0_3_node_22 | 0.4 | n |  | TRUE
32 | bus_LV_3561-21_0_3_node_23 | 0.4 | n |  | TRUE
33 | bus_LV_3561-21_0_3_node_24 | 0.4 | n |  | TRUE
34 | bus_LV_3561-21_0_3_node_35 | 0.4 | n |  | TRUE
35 | bus_LV_3561-21_0_3_node_56 | 0.4 | n |  | TRUE
36 | bus_LV_3561-21_0_3_node_28 | 0.4 | n |  | TRUE
37 | bus_LV_3561-21_0_3_node_29 | 0.4 | n |  | TRUE
38 | bus_LV_3561-21_0_3_node_31 | 0.4 | n |  | TRUE
39 | bus_LV_3561-21_0_3_node_32 | 0.4 | n |  | TRUE
40 | bus_LV_3561-21_0_3_node_39 | 0.4 | n |  | TRUE
41 | bus_LV_3561-21_0_3_node_52 | 0.4 | n |  | TRUE
42 | bus_LV_3561-21_0_3_node_46 | 0.4 | n |  | TRUE
43 | bus_LV_3561-21_0_3_node_40 | 0.4 | n |  | TRUE
44 | bus_LV_3561-21_0_3_node_45 | 0.4 | n |  | TRUE
45 | bus_LV_3561-21_0_3_node_44 | 0.4 | n |  | TRUE
46 | bus_LV_3561-21_0_3_node_47 | 0.4 | n |  | TRUE
47 | bus_LV_3561-21_0_3_node_51 | 0.4 | n |  | TRUE
48 | bus_LV_3561-21_0_3_node_48 | 0.4 | n |  | TRUE
49 | bus_LV_3561-21_0_3_node_42 | 0.4 | n |  | TRUE
50 | bus_LV_3561-21_0_3_node_57 | 0.4 | n |  | TRUE
51 | bus_LV_3561-21_0_3_node_54 | 0.4 | n |  | TRUE
52 | bus_LV_3561-21_0_3_node_43 | 0.4 | n |  | TRUE
53 | bus_LV_3561-21_0_3_node_49 | 0.4 | n |  | TRUE
54 | bus_LV_3561-21_0_3_node_50 | 0.4 | n |  | TRUE
55 | bus_MV_160_0_node_112 | 20 | n |  | TRUE

## load
| name | bus | p_mw | q_mvar | const_z_percent | const_i_percent | sn_mva | scaling | in_service | type
0 | LV_3561-21_0_3_load_0 | 0 | 0.025967 | 0.0065078 | 0 | 0 |  | 1 | TRUE | wye
1 | LV_3561-21_0_3_load_4 | 4 | 0.014484 | 0.0036299 | 0 | 0 |  | 1 | TRUE | wye
2 | LV_3561-21_0_3_load_16 | 6 | 0.006385 | 0.0016002 | 0 | 0 |  | 1 | TRUE | wye
3 | LV_3561-21_0_3_load_11 | 7 | 0.0033262 | 0.00083363 | 0 | 0 |  | 1 | TRUE | wye
4 | LV_3561-21_0_3_load_25 | 9 | 0.00063222 | 0.00015845 | 0 | 0 |  | 1 | TRUE | wye
5 | LV_3561-21_0_3_load_55 | 11 | 0.0042923 | 0.0010757 | 0 | 0 |  | 1 | TRUE | wye
6 | LV_3561-21_0_3_load_14 | 13 | 0.0047263 | 0.0011845 | 0 | 0 |  | 1 | TRUE | wye
7 | LV_3561-21_0_3_load_10 | 14 | 0.0050183 | 0.0012577 | 0 | 0 |  | 1 | TRUE | wye
8 | LV_3561-21_0_3_load_38 | 15 | 0.00076921 | 0.00019278 | 0 | 0 |  | 1 | TRUE | wye
9 | LV_3561-21_0_3_load_37 | 16 | 0.00046486 | 0.0001165 | 0 | 0 |  | 1 | TRUE | wye
10 | LV_3561-21_0_3_load_6 | 17 | 0.0030959 | 0.00077592 | 0 | 0 |  | 1 | TRUE | wye
11 | LV_3561-21_0_3_load_7 | 18 | 0.003301 | 0.00082731 | 0 | 0 |  | 1 | TRUE | wye
12 | LV_3561-21_0_3_load_8 | 19 | 0.0029389 | 0.00073655 | 0 | 0 |  | 1 | TRUE | wye
13 | LV_3561-21_0_3_load_18 | 21 | 0.014316 | 0.0035878 | 0 | 0 |  | 1 | TRUE | wye
14 | LV_3561-21_0_3_load_21 | 22 | 0.0058088 | 0.0014558 | 0 | 0 |  | 1 | TRUE | wye
15 | LV_3561-21_0_3_load_34 | 23 | 0.015139 | 0.0037942 | 0 | 0 |  | 1 | TRUE | wye
16 | LV_3561-21_0_3_load_12 | 24 | 0.0091401 | 0.0022907 | 0 | 0 |  | 1 | TRUE | wye
17 | LV_3561-21_0_3_load_13 | 25 | 0.0060399 | 0.0015138 | 0 | 0 |  | 1 | TRUE | wye
18 | LV_3561-21_0_3_load_15 | 26 | 0.006089 | 0.001526 | 0 | 0 |  | 1 | TRUE | wye
19 | LV_3561-21_0_3_load_41 | 29 | 0.0013246 | 0.00033198 | 0 | 0 |  | 1 | TRUE | wye
20 | LV_3561-21_0_3_load_23 | 32 | 0.0045424 | 0.0011384 | 0 | 0 |  | 1 | TRUE | wye
21 | LV_3561-21_0_3_load_24 | 33 | 0.0096563 | 0.0024201 | 0 | 0 |  | 1 | TRUE | wye
22 | LV_3561-21_0_3_load_35 | 34 | 0.0089811 | 0.0022509 | 0 | 0 |  | 1 | TRUE | wye
23 | LV_3561-21_0_3_load_56 | 35 | 0.00035374 | 8.8655e-05 | 0 | 0 |  | 1 | TRUE | wye
24 | LV_3561-21_0_3_load_28 | 36 | 0.019552 | 0.0049003 | 0 | 0 |  | 1 | TRUE | wye
25 | LV_3561-21_0_3_load_29 | 37 | 0.001316 | 0.00032982 | 0 | 0 |  | 1 | TRUE | wye
26 | LV_3561-21_0_3_load_31 | 38 | 0.00058651 | 0.00014699 | 0 | 0 |  | 1 | TRUE | wye
27 | LV_3561-21_0_3_load_39 | 40 | 0.00054913 | 0.00013762 | 0 | 0 |  | 1 | TRUE | wye
28 | LV_3561-21_0_3_load_52 | 41 | 0.015497 | 0.003884 | 0 | 0 |  | 1 | TRUE | wye
29 | LV_3561-21_0_3_load_46 | 42 | 0.019772 | 0.0049553 | 0 | 0 |  | 1 | TRUE | wye
30 | LV_3561-21_0_3_load_40 | 43 | 0.00075031 | 0.00018805 | 0 | 0 |  | 1 | TRUE | wye
31 | LV_3561-21_0_3_load_44 | 45 | 0.0037011 | 0.00092758 | 0 | 0 |  | 1 | TRUE | wye
32 | LV_3561-21_0_3_load_51 | 47 | 0.0017653 | 0.00044243 | 0 | 0 |  | 1 | TRUE | wye
33 | LV_3561-21_0_3_load_48 | 48 | 0.0044082 | 0.0011048 | 0 | 0 |  | 1 | TRUE | wye
34 | LV_3561-21_0_3_load_57 | 50 | 0.00053711 | 0.00013461 | 0 | 0 |  | 1 | TRUE | wye
35 | LV_3561-21_0_3_load_54 | 51 | 0.0017104 | 0.00042868 | 0 | 0 |  | 1 | TRUE | wye
36 | LV_3561-21_0_3_load_50 | 54 | 0.0057547 | 0.0014423 | 0 | 0 |  | 1 | TRUE | wye

## ext_grid
| name | bus | vm_pu | va_degree | slack_weight | in_service
0 |  | 27 | 1 | 0 | 1 | TRUE

## line
| name | std_type | from_bus | to_bus | length_km | r_ohm_per_km | x_ohm_per_km | c_nf_per_km | g_us_per_km | max_i_ka | df | parallel | type | in_service
0 | LV_3561-21_0_3_line_0 | NAYY 4x150 SE | 0 | 1 | 0.030207 | 0.208 | 0.08 | 261 | 0 | 0.27 | 1 | 1 | cs | TRUE
1 | LV_3561-21_0_3_line_1 | NAYY 4x150 SE | 0 | 2 | 0.005845 | 0.208 | 0.08 | 261 | 0 | 0.27 | 1 | 1 | cs | TRUE
2 | LV_3561-21_0_3_line_2 | NAYY 4x150 SE | 1 | 3 | 0.097064 | 0.208 | 0.08 | 261 | 0 | 0.27 | 1 | 1 | cs | TRUE
3 | LV_3561-21_0_3_line_3 | NAYY 4x150 SE | 2 | 4 | 0.064671 | 0.208 | 0.08 | 261 | 0 | 0.27 | 1 | 1 | cs | TRUE
4 | LV_3561-21_0_3_line_4 | NAYY 4x150 SE | 2 | 5 | 0.036377 | 0.208 | 0.08 | 261 | 0 | 0.27 | 1 | 1 | cs | TRUE
5 | LV_3561-21_0_3_line_5 | NAYY 4x150 SE | 3 | 6 | 0.045522 | 0.208 | 0.08 | 261 | 0 | 0.27 | 1 | 1 | cs | TRUE
6 | LV_3561-21_0_3_line_6 | NAYY 4x150 SE | 4 | 7 | 0.01797 | 0.208 | 0.08 | 261 | 0 | 0.27 | 1 | 1 | cs | TRUE
7 | LV_3561-21_0_3_line_7 | NAYY 4x150 SE | 5 | 8 | 0.008673 | 0.208 | 0.08 | 261 | 0 | 0.27 | 1 | 1 | cs | TRUE
8 | LV_3561-21_0_3_line_8 | NAYY 4x150 SE | 5 | 9 | 0.026668 | 0.208 | 0.08 | 261 | 0 | 0.27 | 1 | 1 | cs | TRUE
9 | LV_3561-21_0_3_line_9 | NAYY 4x150 SE | 6 | 13 | 0.013457 | 0.208 | 0.08 | 261 | 0 | 0.27 | 1 | 1 | cs | TRUE
10 | LV_3561-21_0_3_line_10 | NAYY 4x150 SE | 7 | 14 | 0.022483 | 0.208 | 0.08 | 261 | 0 | 0.27 | 1 | 1 | cs | TRUE
11 | LV_3561-21_0_3_line_11 | NAYY 4x150 SE | 8 | 15 | 0.022287 | 0.208 | 0.08 | 261 | 0 | 0.27 | 1 | 1 | cs | TRUE
12 | LV_3561-21_0_3_line_12 | NAYY 4x150 SE | 8 | 16 | 0.014208 | 0.208 | 0.08 | 261 | 0 | 0.27 | 1 | 1 | cs | TRUE
13 | LV_3561-21_0_3_line_13 | NAYY 4x150 SE | 10 | 11 | 0.063514 | 0.208 | 0.08 | 261 | 0 | 0.27 | 1 | 1 | cs | TRUE
14 | LV_3561-21_0_3_line_14 | NAYY 4x150 SE | 10 | 12 | 0.060627 | 0.208 | 0.08 | 261 | 0 | 0.27 | 1 | 1 | cs | TRUE
15 | LV_3561-21_0_3_line_15 | NAYY 4x150 SE | 12 | 23 | 0.080335 | 0.208 | 0.08 | 261 | 0 | 0.27 | 1 | 1 | cs | TRUE
16 | LV_3561-21_0_3_line_16 | NAYY 4x150 SE | 12 | 20 | 0.075911 | 0.208 | 0.08 | 261 | 0 | 0.27 | 1 | 1 | cs | TRUE
17 | LV_3561-21_0_3_line_17 | NAYY 4x150 SE | 13 | 24 | 0.036765 | 0.208 | 0.08 | 261 | 0 | 0.27 | 1 | 1 | cs | TRUE
18 | LV_3561-21_0_3_line_18 | NAYY 4x150 SE | 15 | 35 | 0.32532 | 0.208 | 0.08 | 261 | 0 | 0.27 | 1 | 1 | cs | TRUE
19 | LV_3561-21_0_3_line_19 | NAYY 4x150 SE | 17 | 18 | 0.0055425 | 0.208 | 0.08 | 261 | 0 | 0.27 | 1 | 1 | cs | TRUE
20 | LV_3561-21_0_3_line_20 | NAYY 4x150 SE | 17 | 19 | 0.0057227 | 0.208 | 0.08 | 261 | 0 | 0.27 | 1 | 1 | cs | TRUE
21 | LV_3561-21_0_3_line_21 | NAYY 4x150 SE | 18 | 20 | 0.043388 | 0.208 | 0.08 | 261 | 0 | 0.27 | 1 | 1 | cs | TRUE
22 | LV_3561-21_0_3_line_22 | NAYY 4x150 SE | 20 | 21 | 0.025794 | 0.208 | 0.08 | 261 | 0 | 0.27 | 1 | 1 | cs | TRUE
23 | LV_3561-21_0_3_line_23 | NAYY 4x150 SE | 21 | 22 | 0.011908 | 0.208 | 0.08 | 261 | 0 | 0.27 | 1 | 1 | cs | TRUE
24 | LV_3561-21_0_3_line_24 | NAYY 4x150 SE | 22 | 31 | 0.02083 | 0.208 | 0.08 | 261 | 0 | 0.27 | 1 | 1 | cs | TRUE
25 | LV_3561-21_0_3_line_25 | NAYY 4x150 SE | 23 | 27 | 0.017837 | 0.208 | 0.08 | 261 | 0 | 0.27 | 1 | 1 | cs | TRUE
26 | LV_3561-21_0_3_line_26 | NAYY 4x150 SE | 24 | 25 | 0.026323 | 0.208 | 0.08 | 261 | 0 | 0.27 | 1 | 1 | cs | TRUE
27 | LV_3561-21_0_3_line_27 | NAYY 4x150 SE | 25 | 26 | 0.035914 | 0.208 | 0.08 | 261 | 0 | 0.27 | 1 | 1 | cs | TRUE
28 | LV_3561-21_0_3_line_28 | NAYY 4x150 SE | 26 | 27 | 0.015956 | 0.208 | 0.08 | 261 | 0 | 0.27 | 1 | 1 | cs | TRUE
29 | LV_3561-21_0_3_line_29 | NAYY 4x150 SE | 27 | 28 | 0.043817 | 0.208 | 0.08 | 261 | 0 | 0.27 | 1 | 1 | cs | TRUE
30 | LV_3561-21_0_3_line_30 | NAYY 4x150 SE | 28 | 29 | 0.02178 | 0.208 | 0.08 | 261 | 0 | 0.27 | 1 | 1 | cs | TRUE
31 | LV_3561-21_0_3_line_31 | NAYY 4x150 SE | 28 | 30 | 0.027293 | 0.208 | 0.08 | 261 | 0 | 0.27 | 1 | 1 | cs | TRUE
32 | LV_3561-21_0_3_line_32 | NAYY 4x150 SE | 29 | 49 | 0.02817 | 0.208 | 0.08 | 261 | 0 | 0.27 | 1 | 1 | cs | TRUE
33 | LV_3561-21_0_3_line_33 | NAYY 4x150 SE | 30 | 39 | 0.065947 | 0.208 | 0.08 | 261 | 0 | 0.27 | 1 | 1 | cs | TRUE
34 | LV_3561-21_0_3_line_34 | NAYY 4x150 SE | 30 | 36 | 0.016446 | 0.208 | 0.08 | 261 | 0 | 0.27 | 1 | 1 | cs | TRUE
35 | LV_3561-21_0_3_line_35 | NAYY 4x150 SE | 31 | 32 | 0.015227 | 0.208 | 0.08 | 261 | 0 | 0.27 | 1 | 1 | cs | TRUE
36 | LV_3561-21_0_3_line_36 | NAYY 4x150 SE | 31 | 33 | 0.0020813 | 0.208 | 0.08 | 261 | 0 | 0.27 | 1 | 1 | cs | TRUE
37 | LV_3561-21_0_3_line_37 | NAYY 4x150 SE | 33 | 34 | 0.022483 | 0.208 | 0.08 | 261 | 0 | 0.27 | 1 | 1 | cs | TRUE
38 | LV_3561-21_0_3_line_38 | NAYY 4x150 SE | 35 | 50 | 0.3924 | 0.208 | 0.08 | 261 | 0 | 0.27 | 1 | 1 | cs | TRUE
39 | LV_3561-21_0_3_line_39 | NAYY 4x150 SE | 36 | 37 | 0.020239 | 0.208 | 0.08 | 261 | 0 | 0.27 | 1 | 1 | cs | TRUE
40 | LV_3561-21_0_3_line_40 | NAYY 4x150 SE | 37 | 38 | 0.012648 | 0.208 | 0.08 | 261 | 0 | 0.27 | 1 | 1 | cs | TRUE
41 | LV_3561-21_0_3_line_41 | NAYY 4x150 SE | 38 | 40 | 0.010367 | 0.208 | 0.08 | 261 | 0 | 0.27 | 1 | 1 | cs | TRUE
42 | LV_3561-21_0_3_line_42 | NAYY 4x150 SE | 39 | 41 | 0.011414 | 0.208 | 0.08 | 261 | 0 | 0.27 | 1 | 1 | cs | TRUE
43 | LV_3561-21_0_3_line_43 | NAYY 4x150 SE | 39 | 42 | 0.047687 | 0.208 | 0.08 | 261 | 0 | 0.27 | 1 | 1 | cs | TRUE
44 | LV_3561-21_0_3_line_44 | NAYY 4x150 SE | 40 | 43 | 0.030202 | 0.208 | 0.08 | 261 | 0 | 0.27 | 1 | 1 | cs | TRUE
45 | LV_3561-21_0_3_line_45 | NAYY 4x150 SE | 42 | 44 | 0.018123 | 0.208 | 0.08 | 261 | 0 | 0.27 | 1 | 1 | cs | TRUE
46 | LV_3561-21_0_3_line_46 | NAYY 4x150 SE | 43 | 51 | 0.014228 | 0.208 | 0.08 | 261 | 0 | 0.27 | 1 | 1 | cs | TRUE
47 | LV_3561-21_0_3_line_47 | NAYY 4x150 SE | 44 | 45 | 0.02146 | 0.208 | 0.08 | 261 | 0 | 0.27 | 1 | 1 | cs | TRUE
48 | LV_3561-21_0_3_line_48 | NAYY 4x150 SE | 46 | 47 | 0.0053862 | 0.208 | 0.08 | 261 | 0 | 0.27 | 1 | 1 | cs | TRUE
49 | LV_3561-21_0_3_line_49 | NAYY 4x150 SE | 46 | 48 | 0.020667 | 0.208 | 0.08 | 261 | 0 | 0.27 | 1 | 1 | cs | TRUE
50 | LV_3561-21_0_3_line_50 | NAYY 4x150 SE | 47 | 52 | 0.023413 | 0.208 | 0.08 | 261 | 0 | 0.27 | 1 | 1 | cs | TRUE
51 | LV_3561-21_0_3_line_51 | NAYY 4x150 SE | 48 | 53 | 0.015679 | 0.208 | 0.08 | 261 | 0 | 0.27 | 1 | 1 | cs | TRUE
52 | LV_3561-21_0_3_line_52 | NAYY 4x150 SE | 49 | 52 | 0.058682 | 0.208 | 0.08 | 261 | 0 | 0.27 | 1 | 1 | cs | TRUE
53 | LV_3561-21_0_3_line_53 | NAYY 4x150 SE | 53 | 54 | 0.017969 | 0.208 | 0.08 | 261 | 0 | 0.27 | 1 | 1 | cs | TRUE

## trafo
| name | std_type | hv_bus | lv_bus | sn_mva | vn_hv_kv | vn_lv_kv | vk_percent | vkr_percent | pfe_kw | i0_percent | shift_degree | tap_side | tap_neutral | tap_min | tap_max | tap_step_percent | tap_step_degree | tap_pos | tap_phase_shifter | parallel | df | in_service
0 | LV_3561-21_0_3_trafo_17 | 0.25 MVA 20/0.4 kV | 55 | 27 | 0.25 | 20 | 0.4 | 6 | 1.44 | 0.8 | 0.32 | 150 | hv | 0 | -2 | 2 | 2.5 | 0 | 0 | FALSE | 1 | 1 | TRUE

## line_geodata
| x0 | y0 | x1 | y1 | x2 | y2 | x3 | y3 | x4 | y4 | x5 | y5 | x6 | y6 | x7 | y7
0 | 2801872.3142 | 1133800.0521 | 2801897.0189 | 1133810.8664 | 2801900.1201 | 1133811.803
1 | 2801905.7154 | 1133813.493 | 2801900.1201 | 1133811.803
2 | 2801835.3026 | 1133732.3346 | 2801827.2631 | 1133748.316 | 2801826.6799 | 1133756.772 | 2801822.6044 | 1133766.8909 | 2801846.7489 | 1133782.48 | 2801870.9473 | 1133799.4503 | 2801872.3142 | 1133800.0521
3 | 2801905.7154 | 1133813.493 | 2801921.6694 | 1133811.5462 | 2801941.835 | 1133814.0781 | 2801949.0866 | 1133813.5977 | 2801953.1776 | 1133811.777 | 2801958.6694 | 1133805.1647 | 2801962.6536 | 1133798.304
4 | 2801941.3388 | 1133821.0799 | 2801916.6625 | 1133816.7955 | 2801905.7154 | 1133813.493
5 | 2801835.3026 | 1133732.3346 | 2801859.9551 | 1133726.0514 | 2801875.8057 | 1133713.721
6 | 2801962.6536 | 1133798.304 | 2801967.0013 | 1133790.8171 | 2801969.3643 | 1133781.8101
7 | 2801950.0083 | 1133820.3689 | 2801941.3388 | 1133821.0799
8 | 2801941.3388 | 1133821.0799 | 2801922.7036 | 1133840.156
9 | 2801886.4269 | 1133705.4586 | 2801886.4269 | 1133705.4586 | 2801875.8057 | 1133713.721
10 | 2801972.0866 | 1133759.5013 | 2801971.4314 | 1133766.6512 | 2801969.4919 | 1133781.3238 | 2801969.3643 | 1133781.8101
11 | 2801950.0083 | 1133820.3689 | 2801972.2622 | 1133818.2881
12 | 2801950.0083 | 1133820.3689 | 2801954.5773 | 1133822.9131 | 2801963.5335 | 1133822.283
13 | 2801830.9239 | 1133642.2615 | 2801862.3831 | 1133643.9806 | 2801868.7389 | 1133645.639 | 2801892.3821 | 1133655.4946
14 | 2801843.8279 | 1133583.1199 | 2801837.5071 | 1133607.612 | 2801833.4342 | 1133623.4146 | 2801830.9239 | 1133642.2615
15 | 2801843.8279 | 1133583.1199 | 2801922.3466 | 1133600.108
16 | 2801843.8279 | 1133583.1199 | 2801850.6392 | 1133507.5356
17 | 2801886.4269 | 1133705.4586 | 2801895.6301 | 1133691.0956 | 2801904.307 | 1133673.4023
18 | 2801972.2622 | 1133818.2881 | 2802234.6043 | 1134010.6722
19 | 2801899.5023 | 1133510.1054 | 2801893.9674 | 1133509.8143
20 | 2801905.2171 | 1133510.4059 | 2801899.5023 | 1133510.1054
21 | 2801850.6392 | 1133507.5356 | 2801893.9674 | 1133509.8143
22 | 2801850.6392 | 1133507.5356 | 2801852.9549 | 1133481.8459
23 | 2801854.024 | 1133469.9857 | 2801852.9549 | 1133481.8459
24 | 2801855.894 | 1133449.2394 | 2801854.024 | 1133469.9857
25 | 2801939.7806 | 1133603.88 | 2801922.3466 | 1133600.108
26 | 2801904.307 | 1133673.4023 | 2801915.8971 | 1133649.7685
27 | 2801931.3483 | 1133617.4062 | 2801925.6082 | 1133627.4198 | 2801917.5365 | 1133646.4255 | 2801915.8971 | 1133649.7685
28 | 2801939.7806 | 1133603.88 | 2801936.0992 | 1133609.118 | 2801931.3483 | 1133617.4062
29 | 2801939.7806 | 1133603.88 | 2801945.6604 | 1133600.4173 | 2801954.618 | 1133595.4781 | 2801963.7525 | 1133591.4681 | 2801979.8025 | 1133586.2101
30 | 2801979.8025 | 1133586.2101 | 2801976.3545 | 1133564.7051
31 | 2801979.8025 | 1133586.2101 | 2801994.5901 | 1133583.4459 | 2802006.5763 | 1133580.5768
32 | 2801973.3599 | 1133536.6989 | 2801975.9261 | 1133562.0332 | 2801976.3545 | 1133564.7051
33 | 2802058.5844 | 1133545.5455 | 2802055.1146 | 1133554.1273 | 2802041.8437 | 1133567.7534 | 2802025.5774 | 1133576.0183 | 2802006.5763 | 1133580.5768
34 | 2802006.5763 | 1133580.5768 | 2802013.7707 | 1133595.3655
35 | 2801855.894 | 1133449.2394 | 2801840.7423 | 1133447.723
36 | 2801855.894 | 1133449.2394 | 2801856.0808 | 1133447.1665
37 | 2801858.0988 | 1133424.7739 | 2801856.0808 | 1133447.1665
38 | 2802234.6043 | 1134010.6722 | 2802563.2504 | 1133796.2662
39 | 2802013.7707 | 1133595.3655 | 2802022.6245 | 1133613.5651
40 | 2802028.1576 | 1133624.9388 | 2802022.6245 | 1133613.5651
41 | 2802028.1576 | 1133624.9388 | 2802032.6926 | 1133634.2608
42 | 2802058.5844 | 1133545.5455 | 2802064.2121 | 1133550.5389 | 2802067.0824 | 1133553.1931
43 | 2802058.5844 | 1133545.5455 | 2802063.3481 | 1133533.7592 | 2802076.1072 | 1133501.1957
44 | 2802032.6926 | 1133634.2608 | 2802034.2769 | 1133637.5174 | 2802037.6285 | 1133642.3679 | 2802042.3222 | 1133644.1822 | 2802046.6557 | 1133644.3272 | 2802051.2592 | 1133642.6238 | 2802053.4331 | 1133639.6044 | 2802053.7305 | 1133636.9338
45 | 2802082.7187 | 1133484.3221 | 2802076.1072 | 1133501.1957
46 | 2802048.7985 | 1133623.5884 | 2802053.7305 | 1133636.9338
47 | 2802082.7187 | 1133484.3221 | 2802089.5675 | 1133469.4134 | 2802092.3827 | 1133465.2164
48 | 2802003.1408 | 1133457.3117 | 2802000.3178 | 1133461.8988
49 | 2802003.1408 | 1133457.3117 | 2802013.1497 | 1133444.9111 | 2802013.7764 | 1133440.2215
50 | 2801988.3131 | 1133481.9973 | 2801994.5762 | 1133471.2288 | 2802000.3178 | 1133461.8988
51 | 2802015.8533 | 1133424.6804 | 2802013.7764 | 1133440.2215
52 | 2801973.3599 | 1133536.6989 | 2801971.6088 | 1133519.478 | 2801973.3176 | 1133510.7817 | 2801978.5269 | 1133498.7988 | 2801980.7016 | 1133495.0676 | 2801988.3131 | 1133481.9973
53 | 2802015.8533 | 1133424.6804 | 2802014.6776 | 1133406.7503

## bus_geodata
| x | y | coords
0 | 2801900.1201 | 1133811.803
1 | 2801872.3142 | 1133800.0521
2 | 2801905.7154 | 1133813.493
3 | 2801835.3026 | 1133732.3346
4 | 2801962.6536 | 1133798.304
5 | 2801941.3388 | 1133821.0799
6 | 2801875.8057 | 1133713.721
7 | 2801969.3643 | 1133781.8101
8 | 2801950.0083 | 1133820.3689
9 | 2801922.7036 | 1133840.156
10 | 2801830.9239 | 1133642.2615
11 | 2801892.3821 | 1133655.4946
12 | 2801843.8279 | 1133583.1199
13 | 2801886.4269 | 1133705.4586
14 | 2801972.0866 | 1133759.5013
15 | 2801972.2622 | 1133818.2881
16 | 2801963.5335 | 1133822.283
17 | 2801899.5023 | 1133510.1054
18 | 2801893.9674 | 1133509.8143
19 | 2801905.2171 | 1133510.4059
20 | 2801850.6392 | 1133507.5356
21 | 2801852.9549 | 1133481.8459
22 | 2801854.024 | 1133469.9857
23 | 2801922.3466 | 1133600.108
24 | 2801904.307 | 1133673.4023
25 | 2801915.8971 | 1133649.7685
26 | 2801931.3483 | 1133617.4062
27 | 2801939.7806 | 1133603.88
28 | 2801979.8025 | 1133586.2101
29 | 2801976.3545 | 1133564.7051
30 | 2802006.5763 | 1133580.5768
31 | 2801855.894 | 1133449.2394
32 | 2801840.7423 | 1133447.723
33 | 2801856.0808 | 1133447.1665
34 | 2801858.0988 | 1133424.7739
35 | 2802234.6043 | 1134010.6722
36 | 2802013.7707 | 1133595.3655
37 | 2802022.6245 | 1133613.5651
38 | 2802028.1576 | 1133624.9388
39 | 2802058.5844 | 1133545.5455
40 | 2802032.6926 | 1133634.2608
41 | 2802067.0824 | 1133553.1931
42 | 2802076.1072 | 1133501.1957
43 | 2802053.7305 | 1133636.9338
44 | 2802082.7187 | 1133484.3221
45 | 2802092.3827 | 1133465.2164
46 | 2802003.1408 | 1133457.3117
47 | 2802000.3178 | 1133461.8988
48 | 2802013.7764 | 1133440.2215
49 | 2801973.3599 | 1133536.6989
50 | 2802563.2504 | 1133796.2662
51 | 2802048.7985 | 1133623.5884
52 | 2801988.3131 | 1133481.9973
53 | 2802015.8533 | 1133424.6804
54 | 2802014.6776 | 1133406.7503
55 | 2801979.8025 | 1133586.2101

## line_std_types
| c_nf_per_km | r_ohm_per_km | x_ohm_per_km | max_i_ka | type | q_mm2 | alpha | voltage_rating
NAYY 4x50 SE | 210 | 0.642 | 0.083 | 0.142 | cs | 50 | 0.00403 | LV
NAYY 4x120 SE | 264 | 0.225 | 0.08 | 0.242 | cs | 120 | 0.00403 | LV
NAYY 4x150 SE | 261 | 0.208 | 0.08 | 0.27 | cs | 150 | 0.00403 | LV
NA2XS2Y 1x95 RM/25 12/20 kV | 216 | 0.313 | 0.132 | 0.252 | cs | 95 | 0.00403 | MV
NA2XS2Y 1x185 RM/25 12/20 kV | 273 | 0.161 | 0.117 | 0.362 | cs | 185 | 0.00403 | MV
NA2XS2Y 1x240 RM/25 12/20 kV | 304 | 0.122 | 0.112 | 0.421 | cs | 240 | 0.00403 | MV
NA2XS2Y 1x95 RM/25 6/10 kV | 315 | 0.313 | 0.123 | 0.249 | cs | 95 | 0.00403 | MV
NA2XS2Y 1x185 RM/25 6/10 kV | 406 | 0.161 | 0.11 | 0.358 | cs | 185 | 0.00403 | MV
NA2XS2Y 1x240 RM/25 6/10 kV | 456 | 0.122 | 0.105 | 0.416 | cs | 240 | 0.00403 | MV
NA2XS2Y 1x150 RM/25 12/20 kV | 250 | 0.206 | 0.116 | 0.319 | cs | 150 | 0.00403 | MV
NA2XS2Y 1x120 RM/25 12/20 kV | 230 | 0.253 | 0.119 | 0.283 | cs | 120 | 0.00403 | MV
NA2XS2Y 1x70 RM/25 12/20 kV | 190 | 0.443 | 0.132 | 0.22 | cs | 70 | 0.00403 | MV
NA2XS2Y 1x150 RM/25 6/10 kV | 360 | 0.206 | 0.11 | 0.315 | cs | 150 | 0.00403 | MV
NA2XS2Y 1x120 RM/25 6/10 kV | 340 | 0.253 | 0.113 | 0.28 | cs | 120 | 0.00403 | MV
NA2XS2Y 1x70 RM/25 6/10 kV | 280 | 0.443 | 0.123 | 0.217 | cs | 70 | 0.00403 | MV
N2XS(FL)2Y 1x120 RM/35 64/110 kV | 112 | 0.153 | 0.166 | 0.366 | cs | 120 | 0.00393 | HV
N2XS(FL)2Y 1x185 RM/35 64/110 kV | 125 | 0.099 | 0.156 | 0.457 | cs | 185 | 0.00393 | HV
N2XS(FL)2Y 1x240 RM/35 64/110 kV | 135 | 0.075 | 0.149 | 0.526 | cs | 240 | 0.00393 | HV
N2XS(FL)2Y 1x300 RM/35 64/110 kV | 144 | 0.06 | 0.144 | 0.588 | cs | 300 | 0.00393 | HV
15-AL1/3-ST1A 0.4 | 11 | 1.8769 | 0.35 | 0.105 | ol | 16 | 0.00403 | LV
24-AL1/4-ST1A 0.4 | 11.25 | 1.2012 | 0.335 | 0.14 | ol | 24 | 0.00403 | LV
48-AL1/8-ST1A 0.4 | 12.2 | 0.5939 | 0.3 | 0.21 | ol | 48 | 0.00403 | LV
94-AL1/15-ST1A 0.4 | 13.2 | 0.306 | 0.29 | 0.35 | ol | 94 | 0.00403 | LV
34-AL1/6-ST1A 10.0 | 9.7 | 0.8342 | 0.36 | 0.17 | ol | 34 | 0.00403 | MV
48-AL1/8-ST1A 10.0 | 10.1 | 0.5939 | 0.35 | 0.21 | ol | 48 | 0.00403 | MV
70-AL1/11-ST1A 10.0 | 10.4 | 0.4132 | 0.339 | 0.29 | ol | 70 | 0.00403 | MV
94-AL1/15-ST1A 10.0 | 10.75 | 0.306 | 0.33 | 0.35 | ol | 94 | 0.00403 | MV
122-AL1/20-ST1A 10.0 | 11.1 | 0.2376 | 0.323 | 0.41 | ol | 122 | 0.00403 | MV
149-AL1/24-ST1A 10.0 | 11.25 | 0.194 | 0.315 | 0.47 | ol | 149 | 0.00403 | MV
34-AL1/6-ST1A 20.0 | 9.15 | 0.8342 | 0.382 | 0.17 | ol | 34 | 0.00403 | MV
48-AL1/8-ST1A 20.0 | 9.5 | 0.5939 | 0.372 | 0.21 | ol | 48 | 0.00403 | MV
70-AL1/11-ST1A 20.0 | 9.7 | 0.4132 | 0.36 | 0.29 | ol | 70 | 0.00403 | MV
94-AL1/15-ST1A 20.0 | 10 | 0.306 | 0.35 | 0.35 | ol | 94 | 0.00403 | MV
122-AL1/20-ST1A 20.0 | 10.3 | 0.2376 | 0.344 | 0.41 | ol | 122 | 0.00403 | MV
149-AL1/24-ST1A 20.0 | 10.5 | 0.194 | 0.337 | 0.47 | ol | 149 | 0.00403 | MV
184-AL1/30-ST1A 20.0 | 10.75 | 0.1571 | 0.33 | 0.535 | ol | 184 | 0.00403 | MV
243-AL1/39-ST1A 20.0 | 11 | 0.1188 | 0.32 | 0.645 | ol | 243 | 0.00403 | MV
48-AL1/8-ST1A 110.0 | 8 | 0.5939 | 0.46 | 0.21 | ol | 48 | 0.00403 | HV
70-AL1/11-ST1A 110.0 | 8.4 | 0.4132 | 0.45 | 0.29 | ol | 70 | 0.00403 | HV
94-AL1/15-ST1A 110.0 | 8.65 | 0.306 | 0.44 | 0.35 | ol | 94 | 0.00403 | HV
122-AL1/20-ST1A 110.0 | 8.5 | 0.2376 | 0.43 | 0.41 | ol | 122 | 0.00403 | HV
149-AL1/24-ST1A 110.0 | 8.75 | 0.194 | 0.41 | 0.47 | ol | 149 | 0.00403 | HV
184-AL1/30-ST1A 110.0 | 8.8 | 0.1571 | 0.4 | 0.535 | ol | 184 | 0.00403 | HV
243-AL1/39-ST1A 110.0 | 9 | 0.1188 | 0.39 | 0.645 | ol | 243 | 0.00403 | HV
305-AL1/39-ST1A 110.0 | 9.2 | 0.0949 | 0.38 | 0.74 | ol | 305 | 0.00403 | HV
490-AL1/64-ST1A 110.0 | 9.75 | 0.059 | 0.37 | 0.96 | ol | 490 | 0.00403 | HV
679-AL1/86-ST1A 110.0 | 9.95 | 0.042 | 0.36 | 1.15 | ol | 679 | 0.00403 | HV
490-AL1/64-ST1A 220.0 | 10 | 0.059 | 0.285 | 0.96 | ol | 490 | 0.00403 | HV
679-AL1/86-ST1A 220.0 | 11.7 | 0.042 | 0.275 | 1.15 | ol | 679 | 0.00403 | HV
490-AL1/64-ST1A 380.0 | 11 | 0.059 | 0.253 | 0.96 | ol | 490 | 0.00403 | HV
679-AL1/86-ST1A 380.0 | 14.6 | 0.042 | 0.25 | 1.15 | ol | 679 | 0.00403 | HV

## trafo_std_types
| i0_percent | pfe_kw | vkr_percent | sn_mva | vn_lv_kv | vn_hv_kv | vk_percent | shift_degree | vector_group | tap_side | tap_neutral | tap_min | tap_max | tap_step_degree | tap_step_percent | tap_phase_shifter
160 MVA 380/110 kV | 0.06 | 60 | 0.25 | 160 | 110 | 380 | 12.2 | 0 | Yy0 | hv | 0 | -9 | 9 | 0 | 1.5 | FALSE
100 MVA 220/110 kV | 0.06 | 55 | 0.26 | 100 | 110 | 220 | 12 | 0 | Yy0 | hv | 0 | -9 | 9 | 0 | 1.5 | FALSE
63 MVA 110/20 kV | 0.04 | 22 | 0.32 | 63 | 20 | 110 | 18 | 150 | YNd5 | hv | 0 | -9 | 9 | 0 | 1.5 | FALSE
40 MVA 110/20 kV | 0.05 | 18 | 0.34 | 40 | 20 | 110 | 16.2 | 150 | YNd5 | hv | 0 | -9 | 9 | 0 | 1.5 | FALSE
25 MVA 110/20 kV | 0.07 | 14 | 0.41 | 25 | 20 | 110 | 12 | 150 | YNd5 | hv | 0 | -9 | 9 | 0 | 1.5 | FALSE
63 MVA 110/10 kV | 0.04 | 22 | 0.32 | 63 | 10 | 110 | 18 | 150 | YNd5 | hv | 0 | -9 | 9 | 0 | 1.5 | FALSE
40 MVA 110/10 kV | 0.05 | 18 | 0.34 | 40 | 10 | 110 | 16.2 | 150 | YNd5 | hv | 0 | -9 | 9 | 0 | 1.5 | FALSE
25 MVA 110/10 kV | 0.07 | 14 | 0.41 | 25 | 10 | 110 | 12 | 150 | YNd5 | hv | 0 | -9 | 9 | 0 | 1.5 | FALSE
0.25 MVA 20/0.4 kV | 0.32 | 0.8 | 1.44 | 0.25 | 0.4 | 20 | 6 | 150 | Yzn5 | hv | 0 | -2 | 2 | 0 | 2.5 | FALSE
0.4 MVA 20/0.4 kV | 0.3375 | 1.35 | 1.425 | 0.4 | 0.4 | 20 | 6 | 150 | Dyn5 | hv | 0 | -2 | 2 | 0 | 2.5 | FALSE
0.63 MVA 20/0.4 kV | 0.2619 | 1.65 | 1.206 | 0.63 | 0.4 | 20 | 6 | 150 | Dyn5 | hv | 0 | -2 | 2 | 0 | 2.5 | FALSE
0.25 MVA 10/0.4 kV | 0.24 | 0.6 | 1.2 | 0.25 | 0.4 | 10 | 4 | 150 | Dyn5 | hv | 0 | -2 | 2 | 0 | 2.5 | FALSE
0.4 MVA 10/0.4 kV | 0.2375 | 0.95 | 1.325 | 0.4 | 0.4 | 10 | 4 | 150 | Dyn5 | hv | 0 | -2 | 2 | 0 | 2.5 | FALSE
0.63 MVA 10/0.4 kV | 0.1873 | 1.18 | 1.0794 | 0.63 | 0.4 | 10 | 4 | 150 | Dyn5 | hv | 0 | -2 | 2 | 0 | 2.5 | FALSE

## trafo3w_std_types
| sn_hv_mva | sn_mv_mva | sn_lv_mva | vn_hv_kv | vn_mv_kv | vn_lv_kv | vk_hv_percent | vk_mv_percent | vk_lv_percent | vkr_hv_percent | vkr_mv_percent | vkr_lv_percent | pfe_kw | i0_percent | shift_mv_degree | shift_lv_degree | vector_group | tap_side | tap_neutral | tap_min | tap_max | tap_step_percent
63/25/38 MVA 110/20/10 kV | 63 | 25 | 38 | 110 | 20 | 10 | 10.4 | 10.4 | 10.4 | 0.28 | 0.32 | 0.35 | 35 | 0.89 | 0 | 0 | YN0yn0yn0 | hv | 0 | -10 | 10 | 1.2
63/25/38 MVA 110/10/10 kV | 63 | 25 | 38 | 110 | 10 | 10 | 10.4 | 10.4 | 10.4 | 0.28 | 0.32 | 0.35 | 35 | 0.89 | 0 | 0 | YN0yn0yn0 | hv | 0 | -10 | 10 | 1.2

## fuse_std_types
| fuse_type | i_rated_a | t_avg | t_min | t_total | x_avg | x_min | x_total
HV 100A | HV 100A | 100 | 0 | [10.0, 3.64, 0.854, 0.281, 0.1, 0.0531, 0.022, 0.01] | [10.0, 4.267, 1.21, 0.403, 0.1, 0.058, 0.022, 0.01] | 0 | [300.0, 350.0, 450.0, 550.0, 700.0, 850.0, 1200.0, 1752.0] | [600.0, 700.0, 900.0, 1150.0, 1665.0, 2000.0, 3000.0, 4313.0]
HV 10A | HV 10A | 10 | 0 | [10.0, 1675.0, 0.344, 0.156, 0.1, 0.0417, 0.0171, 0.01] | [10.0, 1.3, 0.3, 0.155, 0.1, 0.0555, 0.023, 0.01] | 0 | [30.0, 32.0, 35.0, 37.0, 39.0, 50.0, 70.0, 88.0] | [60.0, 70.0, 80.0, 87.0, 94.0, 110.0, 150.0, 216.0]
HV 125A | HV 125A | 125 | 0 | [10.0, 1.82, 0.344, 0.1, 0.0467, 0.0269, 0.01] | [10.0, 2.478, 0.426, 0.1, 0.0427, 0.0211, 0.01] | 0 | [375.0, 500.0, 700.0, 925.0, 1200.0, 1500.0, 2341.0] | [750.0, 1000.0, 1500.0, 2200.0, 3000.0, 4000.0, 5765.0]
HV 160A | HV 160A | 160 | 0 | [10.0, 4.15, 1.03, 0.198, 0.1, 0.051, 0.0172, 0.01] | [10.0, 2.3, 0.734, 0.274, 0.1, 0.046, 0.0177, 0.01] | 0 | [480.0, 550.0, 700.0, 1000.0, 1260.0, 1600.0, 2500.0, 3227.0] | [960.0, 1300.0, 1700.0, 2200.0, 2996.0, 4000.0, 6000.0, 7946.0]
HV 16A | HV 16A | 16 | 0 | [10.0, 0.352, 0.164, 0.1, 0.0649, 0.0342, 0.01] | [10.0, 2.34, 0.722, 0.181, 0.1, 0.055, 0.0296, 0.01] | 0 | [48.0, 60.0, 65.0, 71.0, 80.0, 100.0, 162.0] | [96.0, 110.0, 125.0, 150.0, 168.0, 200.0, 250.0, 398.0]
HV 200A | HV 200A | 200 | 0 | [10.0, 4.267, 1.21, 0.403, 0.1, 0.058, 0.022, 0.01] | [10.0, 3.73, 1.654, 0.328, 0.1, 0.0531, 0.019, 0.01] | 0 | [600.0, 700.0, 900.0, 1150.0, 1665.0, 2000.0, 3000.0, 4313.0] | [1200.0, 1500.0, 1800.0, 2700.0, 3960.0, 5000.0, 7500.0, 10620.0]
HV 20A | HV 20A | 20 | 0 | [10.0, 1.3, 0.3, 0.155, 0.1, 0.0555, 0.023, 0.01] | [10.0, 1.3, 0.161, 0.1, 0.0611, 0.0399, 0.0141, 0.01] | 0 | [60.0, 70.0, 80.0, 87.0, 94.0, 110.0, 150.0, 216.0] | [120.0, 150.0, 200.0, 223.0, 260.0, 300.0, 450.0, 532.0]
HV 25A | HV 25A | 25 | 0 | [10.0, 2.512, 0.833, 0.299, 0.1, 0.0372, 0.0223, 0.01] | [10.0, 3.125, 0.597, 0.198, 0.1, 0.0378, 0.022, 0.01] | 0 | [75.0, 82.0, 90.0, 100.0, 124.0, 170.0, 200.0, 289.0] | [150.0, 170.0, 210.0, 250.0, 294.0, 400.0, 500.0, 711.0]
HV 31.5A | HV 31.5A | 31.5 | 0 | [10.0, 2.34, 0.722, 0.181, 0.1, 0.055, 0.0296, 0.01] | [10.0, 2.84, 0.368, 0.164, 0.1, 0.0621, 0.0378, 0.0195, 0.01] | 0 | [95.0, 110.0, 125.0, 150.0, 165.0, 200.0, 250.0, 390.0] | [189.0, 220.0, 300.0, 350.0, 393.0, 450.0, 530.0, 700.0, 960.0]
HV 40A | HV 40A | 40 | 0 | [10.0, 1.3, 0.161, 0.1, 0.0611, 0.0399, 0.0141, 0.01] | [10.0, 2.05, 0.369, 0.198, 0.1, 0.051, 0.0298, 0.01] | 0 | [120.0, 150.0, 200.0, 223.0, 260.0, 300.0, 450.0, 532.0] | [240.0, 300.0, 400.0, 450.0, 530.0, 650.0, 800.0, 1311.0]
HV 50A | HV 50A | 50 | 0 | [10.0, 3.215, 0.597, 0.198, 0.1, 0.0378, 0.022, 0.01] | [10.0, 3.64, 0.854, 0.281, 0.1, 0.0531, 0.022, 0.01] | 0 | [150.0, 170.0, 210.0, 250.0, 294.0, 400.0, 500.0, 711.0] | [300.0, 350.0, 450.0, 550.0, 700.0, 850.0, 1200.0, 1752.0]
HV 6.3A | HV 6.3A | 6.3 | 0 | [10.0, 1.39, 0.344, 0.168, 0.1, 0.056, 0.0263, 0.01] | [10.0, 1.711, 0.516, 0.198, 0.1, 0.0634, 0.0303, 0.01] | 0 | [19.0, 19.5, 20.4, 20.8, 22.0, 25.0, 32.0, 48.0] | [38.0, 40.0, 43.0, 48.0, 53.0, 60.0, 75.0, 118.0]
HV 63A | HV 63A | 63 | 0 | [10.0, 2.84, 0.368, 0.164, 0.1, 0.0621, 0.0378, 0.0195, 0.01] | [10.0, 1.82, 0.344, 0.1, 0.0467, 0.0269, 0.01] | 0 | [189.0, 220.0, 300.0, 350.0, 393.0, 450.0, 530.0, 700.0, 961.0] | [378.0, 500.0, 700.0, 934.0, 1200.0, 1500.0, 2366.0]
HV 80A | HV 80A | 80 | 0 | [10.0, 2.05, 0.369, 0.198, 0.1, 0.051, 0.0298, 0.01] | [10.0, 4.15, 1.03, 0.198, 0.1, 0.051, 0.0172, 0.01] | 0 | [240.0, 300.0, 400.0, 450.0, 530.0, 650.0, 800.0, 1311.0] | [480.0, 550.0, 700.0, 1000.0, 1260.0, 1600.0, 2500.0, 3227.0]
Siemens NH-1-100 | Siemens NH-1-100 | 100 | [5400.0, 2000.0, 400.0, 20.0, 1.0, 0.2, 0.012, 0.004] | 0 | 0 | [150.0, 190.0, 250.0, 430.0, 900.0, 1250.0, 2700.0, 3600.0] | 0 | 0
Siemens NH-1-125 | Siemens NH-1-125 | 125 | [4800.0, 120.0, 7.0, 0.1, 0.004] | 0 | 0 | [180.0, 400.0, 740.0, 2000.0, 4250.0] | 0 | 0
Siemens NH-1-16 | Siemens NH-1-16 | 16 | [4000.0, 400.0, 2.0, 0.1, 0.04, 0.01] | 0 | 0 | [26.0, 35.0, 75.0, 150.0, 200.0, 300.0] | 0 | 0
Siemens NH-1-160 | Siemens NH-1-160 | 160 | [4800.0, 120.0, 7.0, 0.1, 0.004] | 0 | 0 | [210.0, 500.0, 900.0, 2300.0, 5000.0] | 0 | 0
Siemens NH-1-25 | Siemens NH-1-25 | 25 | [4000.0, 1000.0, 10.0, 0.2, 0.02, 0.01] | 0 | 0 | [40.0, 50.0, 100.0, 210.0, 400.0, 500.0] | 0 | 0
Siemens NH-1-50 | Siemens NH-1-50 | 50 | [4000.0, 40.0, 4.0, 1.0, 0.02, 0.01] | 0 | 0 | [86.0, 200.0, 300.0, 400.0, 1000.0, 1280.0] | 0 | 0
Siemens NH-1-63 | Siemens NH-1-63 | 63 | [4000.0, 100.0, 10.0, 2.0, 0.04, 0.01] | 0 | 0 | [100.0, 200.0, 300.0, 400.0, 1000.0, 1500.0] | 0 | 0
Siemens NH-1-80 | Siemens NH-1-80 | 80 | [4800.0, 120.0, 7.0, 0.1, 0.01] | 0 | 0 | [150.58, 250.0, 450.0, 1150.0, 2470.0] | 0 | 0
Siemens NH-2-1000 | Siemens NH-2-1000 | 1000 | [4800.0, 120.0, 7.0, 0.1, 0.004] | 0 | 0 | [1900.0, 3500.0, 8400.0, 24000.0, 52000.0] | 0 | 0
Siemens NH-2-200 | Siemens NH-2-200 | 200 | [4800.0, 120.0, 7.0, 0.1, 0.004] | 0 | 0 | [280.0, 650.0, 1200.0, 3000.0, 7000.0] | 0 | 0
Siemens NH-2-224 | Siemens NH-2-224 | 224 | [4800.0, 120.0, 7.0, 0.2, 0.04, 0.004] | 0 | 0 | [400.0, 750.0, 1453.0, 3025.0, 4315.0, 7600.0] | 0 | 0
Siemens NH-2-250 | Siemens NH-2-250 | 250 | [4800.0, 120.0, 7.0, 0.1, 0.004] | 0 | 0 | [450.0, 800.0, 1650.0, 4000.0, 8500.0] | 0 | 0
Siemens NH-2-315 | Siemens NH-2-315 | 315 | [4800.0, 120.0, 7.0, 0.1, 0.004] | 0 | 0 | [550.0, 920.0, 1900.0, 5000.0, 11000.0] | 0 | 0
Siemens NH-2-355 | Siemens NH-2-355 | 355 | [4800.0, 120.0, 6.0, 0.1, 0.004] | 0 | 0 | [650.0, 1116.27, 2350.0, 5840.0, 12790.0] | 0 | 0
Siemens NH-2-400 | Siemens NH-2-400 | 400 | [4800.0, 120.0, 7.0, 0.1, 0.004] | 0 | 0 | [720.0, 1350.0, 2800.0, 6500.0, 15000.0] | 0 | 0
Siemens NH-2-425 | Siemens NH-2-425 | 425 | [4800.0, 120.0, 7.0, 0.1, 0.004] | 0 | 0 | [850.0, 1500.0, 3050.0, 7500.0, 16500.0] | 0 | 0
Siemens NH-2-630 | Siemens NH-2-630 | 630 | [4800.0, 120.0, 7.0, 0.1, 0.004] | 0 | 0 | [1200.0, 2000.0, 4800.0, 12000.0, 26000.0] | 0 | 0

## dtypes
| element | column | dtype
0 | bus | name | object
1 | bus | vn_kv | float64
2 | bus | type | object
3 | bus | zone | object
4 | bus | in_service | bool
5 | load | name | object
6 | load | bus | uint32
7 | load | p_mw | float64
8 | load | q_mvar | float64
9 | load | const_z_percent | float64
10 | load | const_i_percent | float64
11 | load | sn_mva | float64
12 | load | scaling | float64
13 | load | in_service | bool
14 | load | type | object
15 | ext_grid | name | object
16 | ext_grid | bus | uint32
17 | ext_grid | vm_pu | float64
18 | ext_grid | va_degree | float64
19 | ext_grid | slack_weight | float64
20 | ext_grid | in_service | bool
21 | line | name | object
22 | line | std_type | object
23 | line | from_bus | uint32
24 | line | to_bus | uint32
25 | line | length_km | float64
26 | line | r_ohm_per_km | float64
27 | line | x_ohm_per_km | float64
28 | line | c_nf_per_km | float64
29 | line | g_us_per_km | float64
30 | line | max_i_ka | float64
31 | line | df | float64
32 | line | parallel | uint32
33 | line | type | object
34 | line | in_service | bool
35 | trafo | name | object
36 | trafo | std_type | object
37 | trafo | hv_bus | uint32
38 | trafo | lv_bus | uint32
39 | trafo | sn_mva | float64
40 | trafo | vn_hv_kv | float64
41 | trafo | vn_lv_kv | float64
42 | trafo | vk_percent | float64
43 | trafo | vkr_percent | float64
44 | trafo | pfe_kw | float64
45 | trafo | i0_percent | float64
46 | trafo | shift_degree | float64
47 | trafo | tap_side | object
48 | trafo | tap_neutral | int32
49 | trafo | tap_min | int32
50 | trafo | tap_max | int32
51 | trafo | tap_step_percent | float64
52 | trafo | tap_step_degree | float64
53 | trafo | tap_pos | int32
54 | trafo | tap_phase_shifter | bool
55 | trafo | parallel | uint32
56 | trafo | df | float64
57 | trafo | in_service | bool
58 | line_geodata | coords | object
59 | bus_geodata | x | float64
60 | bus_geodata | y | float64
61 | bus_geodata | coords | object

## parameters
| version | format_version | converged | OPF_converged | name | f_hz | sn_mva
0 | 2.14.6 | 2.14.0 | FALSE | FALSE |  | 50 | 1