## bus
| name | vn_kv | type | zone | in_service
0 | bus_LV_3561-27_1_3_node_13 | 0.4 | n |  | TRUE
1 | bus_LV_3561-27_1_3_node_39 | 0.4 | n |  | TRUE
2 | bus_LV_3561-27_1_3_node_36 | 0.4 | n |  | TRUE
3 | bus_LV_3561-27_1_3_node_14 | 0.4 | n |  | TRUE
4 | bus_LV_3561-27_1_3_node_18 | 0.4 | n |  | TRUE
5 | bus_LV_3561-27_1_3_node_19 | 0.4 | n |  | TRUE
6 | bus_LV_3561-27_1_3_node_64 | 0.4 | n |  | TRUE
7 | bus_LV_3561-27_1_3_node_48 | 0.4 | n |  | TRUE
8 | bus_LV_3561-27_1_3_node_63 | 0.4 | n |  | TRUE
9 | bus_LV_3561-27_1_3_node_62 | 0.4 | n |  | TRUE
10 | bus_LV_3561-27_1_3_node_38 | 0.4 | n |  | TRUE
11 | bus_LV_3561-27_1_3_node_35 | 0.4 | n |  | TRUE
12 | bus_LV_3561-27_1_3_node_21 | 0.4 | n |  | TRUE
13 | bus_LV_3561-27_1_3_node_60 | 0.4 | n |  | TRUE
14 | bus_LV_3561-27_1_3_node_40 | 0.4 | n |  | TRUE
15 | bus_LV_3561-27_1_3_node_34 | 0.4 | n |  | TRUE
16 | bus_LV_3561-27_1_3_node_54 | 0.4 | n |  | TRUE
17 | bus_LV_3561-27_1_3_node_81 | 0.4 | n |  | TRUE
18 | bus_LV_3561-27_1_3_node_37 | 0.4 | n |  | TRUE
19 | bus_LV_3561-27_1_3_node_57 | 0.4 | n |  | TRUE
20 | bus_LV_3561-27_1_3_node_52 | 0.4 | n |  | TRUE
21 | bus_LV_3561-27_1_3_node_41 | 0.4 | n |  | TRUE
22 | bus_LV_3561-27_1_3_node_42 | 0.4 | n |  | TRUE
23 | bus_LV_3561-27_1_3_node_43 | 0.4 | n |  | TRUE
24 | bus_LV_3561-27_1_3_node_44 | 0.4 | n |  | TRUE
25 | bus_LV_3561-27_1_3_node_45 | 0.4 | n |  | TRUE
26 | bus_LV_3561-27_1_3_node_46 | 0.4 | n |  | TRUE
27 | bus_LV_3561-27_1_3_node_47 | 0.4 | n |  | TRUE
28 | bus_LV_3561-27_1_3_node_85 | 0.4 | n |  | TRUE
29 | bus_LV_3561-27_1_3_node_49 | 0.4 | n |  | TRUE
30 | bus_LV_3561-27_1_3_node_50 | 0.4 | n |  | TRUE
31 | bus_LV_3561-27_1_3_node_88 | 0.4 | n |  | TRUE
32 | bus_LV_3561-27_1_3_node_91 | 0.4 | n |  | TRUE
33 | bus_LV_3561-27_1_3_node_87 | 0.4 | n |  | TRUE
34 | bus_LV_3561-27_1_3_node_84 | 0.4 | n |  | TRUE
35 | bus_LV_3561-27_1_3_node_58 | 0.4 | n |  | TRUE
36 | bus_LV_3561-27_1_3_node_55 | 0.4 | n |  | TRUE
37 | bus_LV_3561-27_1_3_node_53 | 0.4 | n |  | TRUE
38 | bus_LV_3561-27_1_3_node_51 | 0.4 | n |  | TRUE
39 | bus_LV_3561-27_1_3_node_56 | 0.4 | n |  | TRUE
40 | bus_LV_3561-27_1_3_node_59 | 0.4 | n |  | TRUE
41 | bus_LV_3561-27_1_3_node_68 | 0.4 | n |  | TRUE
42 | bus_LV_3561-27_1_3_node_65 | 0.4 | n |  | TRUE
43 | bus_LV_3561-27_1_3_node_76 | 0.4 | n |  | TRUE
44 | bus_LV_3561-27_1_3_node_70 | 0.4 | n |  | TRUE
45 | bus_LV_3561-27_1_3_node_66 | 0.4 | n |  | TRUE
46 | bus_LV_3561-27_1_3_node_77 | 0.4 | n |  | TRUE
47 | bus_LV_3561-27_1_3_node_67 | 0.4 | n |  | TRUE
48 | bus_LV_3561-27_1_3_node_69 | 0.4 | n |  | TRUE
49 | bus_LV_3561-27_1_3_node_74 | 0.4 | n |  | TRUE
50 | bus_LV_3561-27_1_3_node_75 | 0.4 | n |  | TRUE
51 | bus_LV_3561-27_1_3_node_72 | 0.4 | n |  | TRUE
52 | bus_LV_3561-27_1_3_node_80 | 0.4 | n |  | TRUE
53 | bus_LV_3561-27_1_3_node_79 | 0.4 | n |  | TRUE
54 | bus_LV_3561-27_1_3_node_82 | 0.4 | n |  | TRUE
55 | bus_LV_3561-27_1_3_node_78 | 0.4 | n |  | TRUE
56 | bus_LV_3561-27_1_3_node_83 | 0.4 | n |  | TRUE
57 | bus_LV_3561-27_1_3_node_86 | 0.4 | n |  | TRUE
58 | bus_LV_3561-27_1_3_node_92 | 0.4 | n |  | TRUE
59 | bus_LV_3561-27_1_3_node_94 | 0.4 | n |  | TRUE
60 | bus_LV_3561-27_1_3_node_90 | 0.4 | n |  | TRUE
61 | bus_LV_3561-27_1_3_node_89 | 0.4 | n |  | TRUE
62 | bus_LV_3561-27_1_3_node_95 | 0.4 | n |  | TRUE
63 | bus_MV_160_0_node_70 | 20 | n |  | TRUE

## load
| name | bus | p_mw | q_mvar | const_z_percent | const_i_percent | sn_mva | scaling | in_service | type
0 | LV_3561-27_1_3_load_39 | 1 | 0.0029252 | 0.00073311 | 0 | 0 |  | 1 | TRUE | wye
1 | LV_3561-27_1_3_load_18 | 4 | 0.0024484 | 0.00061362 | 0 | 0 |  | 1 | TRUE | wye
2 | LV_3561-27_1_3_load_19 | 5 | 0.0035577 | 0.00089163 | 0 | 0 |  | 1 | TRUE | wye
3 | LV_3561-27_1_3_load_64 | 6 | 0.013806 | 0.0034601 | 0 | 0 |  | 1 | TRUE | wye
4 | LV_3561-27_1_3_load_48 | 7 | 0.0012489 | 0.00031301 | 0 | 0 |  | 1 | TRUE | wye
5 | LV_3561-27_1_3_load_63 | 8 | 0.0007123 | 0.00017852 | 0 | 0 |  | 1 | TRUE | wye
6 | LV_3561-27_1_3_load_62 | 9 | 0.0012736 | 0.0003192 | 0 | 0 |  | 1 | TRUE | wye
7 | LV_3561-27_1_3_load_38 | 10 | 0.0036241 | 0.00090829 | 0 | 0 |  | 1 | TRUE | wye
8 | LV_3561-27_1_3_load_35 | 11 | 0.0015874 | 0.00039784 | 0 | 0 |  | 1 | TRUE | wye
9 | LV_3561-27_1_3_load_60 | 13 | 0.0033508 | 0.0008398 | 0 | 0 |  | 1 | TRUE | wye
10 | LV_3561-27_1_3_load_81 | 17 | 0.0089233 | 0.0022364 | 0 | 0 |  | 1 | TRUE | wye
11 | LV_3561-27_1_3_load_37 | 18 | 0.0035189 | 0.00088191 | 0 | 0 |  | 1 | TRUE | wye
12 | LV_3561-27_1_3_load_52 | 20 | 0.012507 | 0.0031345 | 0 | 0 |  | 1 | TRUE | wye
13 | LV_3561-27_1_3_load_41 | 21 | 0.0011703 | 0.0002933 | 0 | 0 |  | 1 | TRUE | wye
14 | LV_3561-27_1_3_load_44 | 24 | 0.0012909 | 0.00032353 | 0 | 0 |  | 1 | TRUE | wye
15 | LV_3561-27_1_3_load_46 | 26 | 0.0049793 | 0.0012479 | 0 | 0 |  | 1 | TRUE | wye
16 | LV_3561-27_1_3_load_85 | 28 | 0.0017465 | 0.00043772 | 0 | 0 |  | 1 | TRUE | wye
17 | LV_3561-27_1_3_load_49 | 29 | 0.00086989 | 0.00021801 | 0 | 0 |  | 1 | TRUE | wye
18 | LV_3561-27_1_3_load_50 | 30 | 0.0019683 | 0.0004933 | 0 | 0 |  | 1 | TRUE | wye
19 | LV_3561-27_1_3_load_87 | 33 | 0.00056331 | 0.00014118 | 0 | 0 |  | 1 | TRUE | wye
20 | LV_3561-27_1_3_load_84 | 34 | 0.00095541 | 0.00023945 | 0 | 0 |  | 1 | TRUE | wye
21 | LV_3561-27_1_3_load_58 | 35 | 0.0020889 | 0.00052353 | 0 | 0 |  | 1 | TRUE | wye
22 | LV_3561-27_1_3_load_51 | 38 | 0.0023048 | 0.00057763 | 0 | 0 |  | 1 | TRUE | wye
23 | LV_3561-27_1_3_load_56 | 39 | 0.013259 | 0.0033229 | 0 | 0 |  | 1 | TRUE | wye
24 | LV_3561-27_1_3_load_59 | 40 | 0.0049254 | 0.0012344 | 0 | 0 |  | 1 | TRUE | wye
25 | LV_3561-27_1_3_load_68 | 41 | 0.0052125 | 0.0013064 | 0 | 0 |  | 1 | TRUE | wye
26 | LV_3561-27_1_3_load_65 | 42 | 0.0066653 | 0.0016705 | 0 | 0 |  | 1 | TRUE | wye
27 | LV_3561-27_1_3_load_76 | 43 | 0.0039975 | 0.0010019 | 0 | 0 |  | 1 | TRUE | wye
28 | LV_3561-27_1_3_load_70 | 44 | 0.0032648 | 0.00081825 | 0 | 0 |  | 1 | TRUE | wye
29 | LV_3561-27_1_3_load_66 | 45 | 0.003587 | 0.000899 | 0 | 0 |  | 1 | TRUE | wye
30 | LV_3561-27_1_3_load_77 | 46 | 0.004822 | 0.0012085 | 0 | 0 |  | 1 | TRUE | wye
31 | LV_3561-27_1_3_load_67 | 47 | 0.002663 | 0.00066742 | 0 | 0 |  | 1 | TRUE | wye
32 | LV_3561-27_1_3_load_69 | 48 | 0.0045123 | 0.0011309 | 0 | 0 |  | 1 | TRUE | wye
33 | LV_3561-27_1_3_load_74 | 49 | 0.0025865 | 0.00064823 | 0 | 0 |  | 1 | TRUE | wye
34 | LV_3561-27_1_3_load_75 | 50 | 0.0034332 | 0.00086044 | 0 | 0 |  | 1 | TRUE | wye
35 | LV_3561-27_1_3_load_80 | 52 | 0.0036506 | 0.00091494 | 0 | 0 |  | 1 | TRUE | wye
36 | LV_3561-27_1_3_load_79 | 53 | 0.0024207 | 0.00060669 | 0 | 0 |  | 1 | TRUE | wye
37 | LV_3561-27_1_3_load_78 | 55 | 0.0039769 | 0.00099671 | 0 | 0 |  | 1 | TRUE | wye
38 | LV_3561-27_1_3_load_83 | 56 | 0.0024804 | 0.00062165 | 0 | 0 |  | 1 | TRUE | wye
39 | LV_3561-27_1_3_load_92 | 58 | 0.0010073 | 0.00025246 | 0 | 0 |  | 1 | TRUE | wye
40 | LV_3561-27_1_3_load_90 | 60 | 0.0034079 | 0.0008541 | 0 | 0 |  | 1 | TRUE | wye
41 | LV_3561-27_1_3_load_89 | 61 | 0.0047213 | 0.0011833 | 0 | 0 |  | 1 | TRUE | wye
42 | LV_3561-27_1_3_load_95 | 62 | 0.0006402 | 0.00016045 | 0 | 0 |  | 1 | TRUE | wye

## ext_grid
| name | bus | vm_pu | va_degree | slack_weight | in_service
0 |  | 39 | 1 | 0 | 1 | TRUE

## line
| name | std_type | from_bus | to_bus | length_km | r_ohm_per_km | x_ohm_per_km | c_nf_per_km | g_us_per_km | max_i_ka | df | parallel | type | in_service
0 | LV_3561-27_1_3_line_0 | NAYY 4x150 SE | 0 | 1 | 0.038533 | 0.208 | 0.08 | 261 | 0 | 0.27 | 1 | 1 | cs | TRUE
1 | LV_3561-27_1_3_line_1 | NAYY 4x150 SE | 0 | 2 | 0.026119 | 0.208 | 0.08 | 261 | 0 | 0.27 | 1 | 1 | cs | TRUE
2 | LV_3561-27_1_3_line_2 | NAYY 4x150 SE | 2 | 10 | 0.036927 | 0.208 | 0.08 | 261 | 0 | 0.27 | 1 | 1 | cs | TRUE
3 | LV_3561-27_1_3_line_3 | NAYY 4x150 SE | 2 | 11 | 0.046498 | 0.208 | 0.08 | 261 | 0 | 0.27 | 1 | 1 | cs | TRUE
4 | LV_3561-27_1_3_line_4 | NAYY 4x150 SE | 3 | 4 | 0.018491 | 0.208 | 0.08 | 261 | 0 | 0.27 | 1 | 1 | cs | TRUE
5 | LV_3561-27_1_3_line_5 | NAYY 4x150 SE | 3 | 5 | 0.038338 | 0.208 | 0.08 | 261 | 0 | 0.27 | 1 | 1 | cs | TRUE
6 | LV_3561-27_1_3_line_6 | NAYY 4x150 SE | 5 | 12 | 0.0051772 | 0.208 | 0.08 | 261 | 0 | 0.27 | 1 | 1 | cs | TRUE
7 | LV_3561-27_1_3_line_7 | NAYY 4x150 SE | 6 | 7 | 0.044381 | 0.208 | 0.08 | 261 | 0 | 0.27 | 1 | 1 | cs | TRUE
8 | LV_3561-27_1_3_line_8 | NAYY 4x150 SE | 7 | 9 | 0.0073062 | 0.208 | 0.08 | 261 | 0 | 0.27 | 1 | 1 | cs | TRUE
9 | LV_3561-27_1_3_line_9 | NAYY 4x150 SE | 7 | 24 | 0.022995 | 0.208 | 0.08 | 261 | 0 | 0.27 | 1 | 1 | cs | TRUE
10 | LV_3561-27_1_3_line_10 | NAYY 4x150 SE | 8 | 9 | 0.035773 | 0.208 | 0.08 | 261 | 0 | 0.27 | 1 | 1 | cs | TRUE
11 | LV_3561-27_1_3_line_11 | NAYY 4x150 SE | 10 | 14 | 0.021882 | 0.208 | 0.08 | 261 | 0 | 0.27 | 1 | 1 | cs | TRUE
12 | LV_3561-27_1_3_line_12 | NAYY 4x150 SE | 11 | 18 | 0.01114 | 0.208 | 0.08 | 261 | 0 | 0.27 | 1 | 1 | cs | TRUE
13 | LV_3561-27_1_3_line_13 | NAYY 4x150 SE | 12 | 13 | 0.079486 | 0.208 | 0.08 | 261 | 0 | 0.27 | 1 | 1 | cs | TRUE
14 | LV_3561-27_1_3_line_14 | NAYY 4x150 SE | 12 | 14 | 0.029632 | 0.208 | 0.08 | 261 | 0 | 0.27 | 1 | 1 | cs | TRUE
15 | LV_3561-27_1_3_line_15 | NAYY 4x150 SE | 13 | 15 | 0.054444 | 0.208 | 0.08 | 261 | 0 | 0.27 | 1 | 1 | cs | TRUE
16 | LV_3561-27_1_3_line_16 | NAYY 4x150 SE | 14 | 16 | 0.015885 | 0.208 | 0.08 | 261 | 0 | 0.27 | 1 | 1 | cs | TRUE
17 | LV_3561-27_1_3_line_17 | NAYY 4x150 SE | 15 | 17 | 0.01929 | 0.208 | 0.08 | 261 | 0 | 0.27 | 1 | 1 | cs | TRUE
18 | LV_3561-27_1_3_line_18 | NAYY 4x150 SE | 16 | 19 | 0.048387 | 0.208 | 0.08 | 261 | 0 | 0.27 | 1 | 1 | cs | TRUE
19 | LV_3561-27_1_3_line_19 | NAYY 4x150 SE | 16 | 20 | 0.023989 | 0.208 | 0.08 | 261 | 0 | 0.27 | 1 | 1 | cs | TRUE
20 | LV_3561-27_1_3_line_20 | NAYY 4x150 SE | 19 | 41 | 0.029572 | 0.208 | 0.08 | 261 | 0 | 0.27 | 1 | 1 | cs | TRUE
21 | LV_3561-27_1_3_line_21 | NAYY 4x150 SE | 19 | 42 | 0.017189 | 0.208 | 0.08 | 261 | 0 | 0.27 | 1 | 1 | cs | TRUE
22 | LV_3561-27_1_3_line_22 | NAYY 4x150 SE | 20 | 38 | 0.01536 | 0.208 | 0.08 | 261 | 0 | 0.27 | 1 | 1 | cs | TRUE
23 | LV_3561-27_1_3_line_23 | NAYY 4x150 SE | 21 | 22 | 0.018799 | 0.208 | 0.08 | 261 | 0 | 0.27 | 1 | 1 | cs | TRUE
24 | LV_3561-27_1_3_line_24 | NAYY 4x150 SE | 21 | 23 | 0.038426 | 0.208 | 0.08 | 261 | 0 | 0.27 | 1 | 1 | cs | TRUE
25 | LV_3561-27_1_3_line_25 | NAYY 4x150 SE | 22 | 24 | 0.022508 | 0.208 | 0.08 | 261 | 0 | 0.27 | 1 | 1 | cs | TRUE
26 | LV_3561-27_1_3_line_26 | NAYY 4x150 SE | 22 | 25 | 0.20365 | 0.208 | 0.08 | 261 | 0 | 0.27 | 1 | 1 | cs | TRUE
27 | LV_3561-27_1_3_line_27 | NAYY 4x150 SE | 23 | 26 | 0.021114 | 0.208 | 0.08 | 261 | 0 | 0.27 | 1 | 1 | cs | TRUE
28 | LV_3561-27_1_3_line_28 | NAYY 4x150 SE | 23 | 27 | 0.046069 | 0.208 | 0.08 | 261 | 0 | 0.27 | 1 | 1 | cs | TRUE
29 | LV_3561-27_1_3_line_29 | NAYY 4x150 SE | 25 | 28 | 0.054273 | 0.208 | 0.08 | 261 | 0 | 0.27 | 1 | 1 | cs | TRUE
30 | LV_3561-27_1_3_line_30 | NAYY 4x150 SE | 26 | 29 | 0.0031071 | 0.208 | 0.08 | 261 | 0 | 0.27 | 1 | 1 | cs | TRUE
31 | LV_3561-27_1_3_line_31 | NAYY 4x150 SE | 27 | 30 | 0.037204 | 0.208 | 0.08 | 261 | 0 | 0.27 | 1 | 1 | cs | TRUE
32 | LV_3561-27_1_3_line_32 | NAYY 4x150 SE | 28 | 34 | 0.073142 | 0.208 | 0.08 | 261 | 0 | 0.27 | 1 | 1 | cs | TRUE
33 | LV_3561-27_1_3_line_33 | NAYY 4x150 SE | 30 | 35 | 0.0021497 | 0.208 | 0.08 | 261 | 0 | 0.27 | 1 | 1 | cs | TRUE
34 | LV_3561-27_1_3_line_34 | NAYY 4x150 SE | 31 | 32 | 0.18882 | 0.208 | 0.08 | 261 | 0 | 0.27 | 1 | 1 | cs | TRUE
35 | LV_3561-27_1_3_line_35 | NAYY 4x150 SE | 31 | 33 | 0.048682 | 0.208 | 0.08 | 261 | 0 | 0.27 | 1 | 1 | cs | TRUE
36 | LV_3561-27_1_3_line_36 | NAYY 4x150 SE | 32 | 59 | 0.25243 | 0.208 | 0.08 | 261 | 0 | 0.27 | 1 | 1 | cs | TRUE
37 | LV_3561-27_1_3_line_37 | NAYY 4x150 SE | 32 | 60 | 0.024533 | 0.208 | 0.08 | 261 | 0 | 0.27 | 1 | 1 | cs | TRUE
38 | LV_3561-27_1_3_line_38 | NAYY 4x150 SE | 33 | 57 | 0.04302 | 0.208 | 0.08 | 261 | 0 | 0.27 | 1 | 1 | cs | TRUE
39 | LV_3561-27_1_3_line_39 | NAYY 4x150 SE | 34 | 57 | 0.012645 | 0.208 | 0.08 | 261 | 0 | 0.27 | 1 | 1 | cs | TRUE
40 | LV_3561-27_1_3_line_40 | NAYY 4x150 SE | 35 | 36 | 0.029534 | 0.208 | 0.08 | 261 | 0 | 0.27 | 1 | 1 | cs | TRUE
41 | LV_3561-27_1_3_line_41 | NAYY 4x150 SE | 36 | 37 | 0.005664 | 0.208 | 0.08 | 261 | 0 | 0.27 | 1 | 1 | cs | TRUE
42 | LV_3561-27_1_3_line_42 | NAYY 4x150 SE | 37 | 39 | 0.028251 | 0.208 | 0.08 | 261 | 0 | 0.27 | 1 | 2 | cs | TRUE
43 | LV_3561-27_1_3_line_43 | NAYY 4x150 SE | 37 | 38 | 0.016982 | 0.208 | 0.08 | 261 | 0 | 0.27 | 1 | 1 | cs | TRUE
44 | LV_3561-27_1_3_line_44 | NAYY 4x150 SE | 39 | 40 | 0.0027943 | 0.208 | 0.08 | 261 | 0 | 0.27 | 1 | 1 | cs | TRUE
45 | LV_3561-27_1_3_line_45 | NAYY 4x150 SE | 40 | 43 | 0.045231 | 0.208 | 0.08 | 261 | 0 | 0.27 | 1 | 1 | cs | TRUE
46 | LV_3561-27_1_3_line_46 | NAYY 4x150 SE | 41 | 44 | 0.003291 | 0.208 | 0.08 | 261 | 0 | 0.27 | 1 | 1 | cs | TRUE
47 | LV_3561-27_1_3_line_47 | NAYY 4x150 SE | 42 | 45 | 0.028171 | 0.208 | 0.08 | 261 | 0 | 0.27 | 1 | 1 | cs | TRUE
48 | LV_3561-27_1_3_line_48 | NAYY 4x150 SE | 43 | 46 | 0.0072385 | 0.208 | 0.08 | 261 | 0 | 0.27 | 1 | 1 | cs | TRUE
49 | LV_3561-27_1_3_line_49 | NAYY 4x150 SE | 44 | 49 | 0.039873 | 0.208 | 0.08 | 261 | 0 | 0.27 | 1 | 1 | cs | TRUE
50 | LV_3561-27_1_3_line_50 | NAYY 4x150 SE | 45 | 47 | 0.01828 | 0.208 | 0.08 | 261 | 0 | 0.27 | 1 | 1 | cs | TRUE
51 | LV_3561-27_1_3_line_51 | NAYY 4x150 SE | 47 | 48 | 0.033744 | 0.208 | 0.08 | 261 | 0 | 0.27 | 1 | 1 | cs | TRUE
52 | LV_3561-27_1_3_line_52 | NAYY 4x150 SE | 49 | 50 | 0.009767 | 0.208 | 0.08 | 261 | 0 | 0.27 | 1 | 1 | cs | TRUE
53 | LV_3561-27_1_3_line_53 | NAYY 4x150 SE | 50 | 55 | 0.012449 | 0.208 | 0.08 | 261 | 0 | 0.27 | 1 | 1 | cs | TRUE
54 | LV_3561-27_1_3_line_54 | NAYY 4x150 SE | 51 | 52 | 0.033364 | 0.208 | 0.08 | 261 | 0 | 0.27 | 1 | 1 | cs | TRUE
55 | LV_3561-27_1_3_line_55 | NAYY 4x150 SE | 51 | 53 | 0.01113 | 0.208 | 0.08 | 261 | 0 | 0.27 | 1 | 1 | cs | TRUE
56 | LV_3561-27_1_3_line_56 | NAYY 4x150 SE | 52 | 54 | 0.022036 | 0.208 | 0.08 | 261 | 0 | 0.27 | 1 | 1 | cs | TRUE
57 | LV_3561-27_1_3_line_57 | NAYY 4x150 SE | 53 | 55 | 0.008454 | 0.208 | 0.08 | 261 | 0 | 0.27 | 1 | 1 | cs | TRUE
58 | LV_3561-27_1_3_line_58 | NAYY 4x150 SE | 54 | 56 | 0.023938 | 0.208 | 0.08 | 261 | 0 | 0.27 | 1 | 1 | cs | TRUE
59 | LV_3561-27_1_3_line_59 | NAYY 4x150 SE | 57 | 58 | 0.31762 | 0.208 | 0.08 | 261 | 0 | 0.27 | 1 | 1 | cs | TRUE
60 | LV_3561-27_1_3_line_60 | NAYY 4x150 SE | 59 | 62 | 0.080079 | 0.208 | 0.08 | 261 | 0 | 0.27 | 1 | 1 | cs | TRUE
61 | LV_3561-27_1_3_line_61 | NAYY 4x150 SE | 60 | 61 | 0.0027178 | 0.208 | 0.08 | 261 | 0 | 0.27 | 1 | 1 | cs | TRUE

## trafo
| name | std_type | hv_bus | lv_bus | sn_mva | vn_hv_kv | vn_lv_kv | vk_percent | vkr_percent | pfe_kw | i0_percent | shift_degree | tap_side | tap_neutral | tap_min | tap_max | tap_step_percent | tap_step_degree | tap_pos | tap_phase_shifter | parallel | df | in_service
0 | LV_3561-27_1_3_trafo_56 | 0.25 MVA 20/0.4 kV | 63 | 39 | 0.25 | 20 | 0.4 | 6 | 1.44 | 0.8 | 0.32 | 150 | hv | 0 | -2 | 2 | 2.5 | 0 | 0 | FALSE | 1 | 1 | TRUE

## line_geodata
| x0 | y0 | x1 | y1 | x2 | y2 | x3 | y3 | x4 | y4 | x5 | y5 | x6 | y6 | x7 | y7 | x8 | y8 | x9 | y9 | x10 | y10 | x11 | y11 | x12 | y12 | x13 | y13 | x14 | y14 | x15 | y15 | x16 | y16 | x17 | y17 | x18 | y18 | x19 | y19 | x20 | y20 | x21 | y21 | x22 | y22 | x23 | y23 | x24 | y24
0 | 2801636.8599 | 1133015.5673 | 2801604.5322 | 1132994.5972
1 | 2801636.8599 | 1133015.5673 | 2801651.2069 | 1132993.7233
2 | 2801651.2069 | 1132993.7233 | 2801671.4752 | 1132962.8564
3 | 2801651.2069 | 1132993.7233 | 2801612.6387 | 1132967.7508
4 | 2801674.4035 | 1133011.0374 | 2801692.5098 | 1133014.7886
5 | 2801674.4035 | 1133011.0374 | 2801684.8406 | 1132989.5077 | 2801688.7774 | 1132980.3184 | 2801690.3062 | 1132976.1768
6 | 2801692.0989 | 1132971.3199 | 2801690.3062 | 1132976.1768
7 | 2801542.812 | 1133013.9623 | 2801503.9896 | 1133035.4682
8 | 2801547.6223 | 1133019.4615 | 2801542.812 | 1133013.9623
9 | 2801528.0703 | 1132996.3857 | 2801528.9419 | 1132998.1058 | 2801542.812 | 1133013.9623
10 | 2801547.6223 | 1133019.4615 | 2801550.3285 | 1133022.5553 | 2801566.751 | 1133049.6262
11 | 2801681.611 | 1132943.6079 | 2801679.5928 | 1132949.5801 | 2801677.214 | 1132954.1165 | 2801671.4752 | 1132962.8564
12 | 2801603.3988 | 1132961.5285 | 2801612.6387 | 1132967.7508
13 | 2801692.0989 | 1132971.3199 | 2801696.8571 | 1132964.9944 | 2801705.1427 | 1132955.739 | 2801712.5347 | 1132948.7785 | 2801717.9468 | 1132943.6426 | 2801721.5386 | 1132940.8596 | 2801725.7396 | 1132938.2972 | 2801743.5896 | 1132928.3381 | 2801747.5467 | 1132925.2336 | 2801752.3727 | 1132920.732
14 | 2801681.611 | 1132943.6079 | 2801685.9298 | 1132954.1296 | 2801692.0989 | 1132971.3199
15 | 2801789.5173 | 1132880.9553 | 2801767.0052 | 1132905.8853 | 2801757.2513 | 1132916.1815 | 2801752.3727 | 1132920.732
16 | 2801681.611 | 1132943.6079 | 2801679.3916 | 1132938.5286 | 2801675.8397 | 1132928.8111
17 | 2801789.5173 | 1132880.9553 | 2801773.1044 | 1132870.8193
18 | 2801676.4051 | 1132881.1917 | 2801674.8463 | 1132887.0235 | 2801674.3855 | 1132891.5906 | 2801674.7005 | 1132894.849 | 2801675.4172 | 1132897.6202 | 2801676.9337 | 1132902.2868 | 2801677.5072 | 1132905.4203 | 2801677.5914 | 1132908.4373 | 2801677.2481 | 1132920.5606 | 2801676.8318 | 1132924.0281 | 2801675.8397 | 1132928.8111
19 | 2801675.8397 | 1132928.8111 | 2801669.3652 | 1132924.9133 | 2801662.8142 | 1132922.6145 | 2801655.8007 | 1132921.0122 | 2801653.5336 | 1132920.6542
20 | 2801676.4051 | 1132881.1917 | 2801684.0445 | 1132852.6236
21 | 2801676.4051 | 1132881.1917 | 2801693.4801 | 1132883.1666
22 | 2801638.2852 | 1132918.9982 | 2801645.2596 | 1132919.3477 | 2801653.5336 | 1132920.6542
23 | 2801520.2062 | 1132975.3687 | 2801526.9484 | 1132968.4752 | 2801530.2736 | 1132964.6711 | 2801531.7471 | 1132960.8409
24 | 2801550.7046 | 1132928.17 | 2801548.8175 | 1132928.83 | 2801546.6617 | 1132931.5387 | 2801539.4506 | 1132943.2437 | 2801533.6744 | 1132955.8308 | 2801531.7471 | 1132960.8409
25 | 2801520.2062 | 1132975.3687 | 2801524.7338 | 1132989.8013 | 2801528.0703 | 1132996.3857
26 | 2801377.7785 | 1132838.3912 | 2801386.5629 | 1132840.7419 | 2801399.0345 | 1132843.9162 | 2801416.9186 | 1132856.4918 | 2801434.0606 | 1132870.0549 | 2801450.5373 | 1132882.5391 | 2801458.7121 | 1132891.6099 | 2801466.287 | 1132901.1055 | 2801481.0039 | 1132916.4341 | 2801504.601 | 1132943.2485 | 2801515.9927 | 1132961.9143 | 2801520.2062 | 1132975.3687
27 | 2801550.7046 | 1132928.17 | 2801553.9829 | 1132929.0024 | 2801555.8007 | 1132930.1864 | 2801556.7737 | 1132931.9763 | 2801557.5107 | 1132941.0659 | 2801558.2724 | 1132942.9488 | 2801560.1909 | 1132944.3475
28 | 2801550.7046 | 1132928.17 | 2801555.5323 | 1132921.8355 | 2801556.7548 | 1132919.1513 | 2801557.3633 | 1132916.3909 | 2801557.8292 | 1132911.6682 | 2801557.1038 | 1132901.0775 | 2801556.8631 | 1132895.8196 | 2801556.8954 | 1132891.8499 | 2801557.237 | 1132889.2363 | 2801558.5879 | 1132884.3207
29 | 2801377.7785 | 1132838.3912 | 2801364.289 | 1132838.9313 | 2801352.4702 | 1132841.3734 | 2801338.0163 | 1132842.8713 | 2801323.8512 | 1132842.4102
30 | 2801560.1909 | 1132944.3475 | 2801563.1581 | 1132945.2696
31 | 2801558.5879 | 1132884.3207 | 2801561.5404 | 1132887.9896 | 2801565.5111 | 1132892.093 | 2801577.7389 | 1132903.2568 | 2801585.9323 | 1132909.3773
32 | 2801280.015 | 1132783.9518 | 2801292.7058 | 1132803.4103 | 2801308.6174 | 1132823.1495 | 2801323.8512 | 1132842.4102 | 2801323.8512 | 1132842.4102
33 | 2801587.6545 | 1132910.6638 | 2801585.9323 | 1132909.3773
34 | 2801322.7264 | 1132609.1534 | 2801328.1399 | 1132606.2863 | 2801332.5124 | 1132602.9729 | 2801337.7086 | 1132597.3735 | 2801342.6324 | 1132592.3212 | 2801345.0961 | 1132590.7794 | 2801348.9355 | 1132590.7406 | 2801351.7688 | 1132591.2911 | 2801353.2438 | 1132592.8196 | 2801354.8181 | 1132596.6871 | 2801355.8352 | 1132603.6282 | 2801356.9267 | 1132624.286 | 2801357.0291 | 1132638.7822 | 2801356.4816 | 1132645.7267 | 2801354.0709 | 1132656.0793 | 2801352.4815 | 1132667.2268 | 2801352.1391 | 1132675.4128 | 2801353.6247 | 1132685.6395 | 2801356.4537 | 1132704.5756 | 2801356.7165 | 1132711.9475 | 2801356.292 | 1132718.2065 | 2801354.5825 | 1132726.9475 | 2801354.2504 | 1132732.976 | 2801355.4811 | 1132737.2103 | 2801357.7895 | 1132741.4805
35 | 2801357.7895 | 1132741.4805 | 2801351.1565 | 1132742.0935 | 2801344.9207 | 1132744.4327 | 2801323.7208 | 1132758.0184 | 2801316.9156 | 1132760.7947 | 2801314.1182 | 1132761.2306
36 | 2801322.7264 | 1132609.1534 | 2801330.6911 | 1132356.8463
37 | 2801322.7264 | 1132609.1534 | 2801317.2236 | 1132610.7718 | 2801311.2848 | 1132613.4435 | 2801301.6684 | 1132621.0891
38 | 2801273.1071 | 1132773.3599 | 2801285.2746 | 1132767.8594 | 2801299.8642 | 1132763.4518 | 2801314.1182 | 1132761.2306
39 | 2801273.1071 | 1132773.3599 | 2801280.015 | 1132783.9518
40 | 2801615.6461 | 1132918.3255 | 2801610.3098 | 1132918.1918 | 2801604.808 | 1132917.7078 | 2801600.2114 | 1132916.6534 | 2801594.1499 | 1132914.2377 | 2801588.8674 | 1132911.5698 | 2801587.6545 | 1132910.6638
41 | 2801615.6461 | 1132918.3255 | 2801621.3241 | 1132918.1481
42 | 2801621.3241 | 1132918.1481 | 2801635.9238 | 1132893.9616
43 | 2801621.3241 | 1132918.1481 | 2801638.2852 | 1132918.9982
44 | 2801635.9238 | 1132893.9616 | 2801637.3678 | 1132891.5693
45 | 2801647.41 | 1132852.1831 | 2801647.1298 | 1132854.3427 | 2801647.3698 | 1132856.6197 | 2801651.9142 | 1132868.9286 | 2801651.9258 | 1132871.8097 | 2801651.0127 | 1132874.4598 | 2801645.2852 | 1132881.8875 | 2801639.7123 | 1132887.6854 | 2801637.3678 | 1132891.5693
46 | 2801684.0445 | 1132852.6236 | 2801684.798 | 1132849.8058 | 2801684.8317 | 1132849.4331
47 | 2801693.4801 | 1132883.1666 | 2801720.3488 | 1132886.2744 | 2801720.9771 | 1132885.3432
48 | 2801651.6369 | 1132846.3069 | 2801647.41 | 1132852.1831
49 | 2801684.8317 | 1132849.4331 | 2801685.4081 | 1132843.0747 | 2801683.9562 | 1132831.8591 | 2801684.5163 | 1132820.1657 | 2801687.2481 | 1132810.0555
50 | 2801731.2015 | 1132870.1896 | 2801720.9771 | 1132885.3432
51 | 2801731.2015 | 1132870.1896 | 2801750.0752 | 1132842.217
52 | 2801687.2481 | 1132810.0555 | 2801689.7959 | 1132800.6267
53 | 2801693.9551 | 1132788.9304 | 2801691.358 | 1132794.8455 | 2801689.7959 | 1132800.6267
54 | 2801702.5341 | 1132771.5053 | 2801699.867 | 1132762.9852 | 2801696.4237 | 1132754.6283 | 2801689.81 | 1132748.4345 | 2801684.2588 | 1132745.3778
55 | 2801702.5341 | 1132771.5053 | 2801700.984 | 1132772.9217 | 2801697.3538 | 1132781.1897
56 | 2801669.0823 | 1132731.4698 | 2801669.0114 | 1132734.5151 | 2801672.9944 | 1132739.175 | 2801684.2588 | 1132745.3778
57 | 2801693.9551 | 1132788.9304 | 2801697.3538 | 1132781.1897
58 | 2801669.0823 | 1132731.4698 | 2801670.7084 | 1132726.163 | 2801681.5694 | 1132711.3258
59 | 2801273.1071 | 1132773.3599 | 2800955.5838 | 1132781.048
60 | 2801274.5025 | 1132309.2593 | 2801287.7338 | 1132317.8866 | 2801297.2371 | 1132325.978 | 2801300.879 | 1132331.8721 | 2801310.1506 | 1132349.6882 | 2801312.5478 | 1132354.0725 | 2801314.8812 | 1132356.6752 | 2801317.8822 | 1132358.21 | 2801322.0006 | 1132358.592 | 2801326.6483 | 1132358.1241 | 2801330.6911 | 1132356.8463
61 | 2801299.541 | 1132622.7805 | 2801301.6684 | 1132621.0891

## bus_geodata
| x | y | coords
0 | 2801636.8599 | 1133015.5673
1 | 2801604.5322 | 1132994.5972
2 | 2801651.2069 | 1132993.7233
3 | 2801674.4035 | 1133011.0374
4 | 2801692.5098 | 1133014.7886
5 | 2801690.3062 | 1132976.1768
6 | 2801503.9896 | 1133035.4682
7 | 2801542.812 | 1133013.9623
8 | 2801566.751 | 1133049.6262
9 | 2801547.6223 | 1133019.4615
10 | 2801671.4752 | 1132962.8564
11 | 2801612.6387 | 1132967.7508
12 | 2801692.0989 | 1132971.3199
13 | 2801752.3727 | 1132920.732
14 | 2801681.611 | 1132943.6079
15 | 2801789.5173 | 1132880.9553
16 | 2801675.8397 | 1132928.8111
17 | 2801773.1044 | 1132870.8193
18 | 2801603.3988 | 1132961.5285
19 | 2801676.4051 | 1132881.1917
20 | 2801653.5336 | 1132920.6542
21 | 2801531.7471 | 1132960.8409
22 | 2801520.2062 | 1132975.3687
23 | 2801550.7046 | 1132928.17
24 | 2801528.0703 | 1132996.3857
25 | 2801377.7785 | 1132838.3912
26 | 2801560.1909 | 1132944.3475
27 | 2801558.5879 | 1132884.3207
28 | 2801323.8512 | 1132842.4102
29 | 2801563.1581 | 1132945.2696
30 | 2801585.9323 | 1132909.3773
31 | 2801357.7895 | 1132741.4805
32 | 2801322.7264 | 1132609.1534
33 | 2801314.1182 | 1132761.2306
34 | 2801280.015 | 1132783.9518
35 | 2801587.6545 | 1132910.6638
36 | 2801615.6461 | 1132918.3255
37 | 2801621.3241 | 1132918.1481
38 | 2801638.2852 | 1132918.9982
39 | 2801635.9238 | 1132893.9616
40 | 2801637.3678 | 1132891.5693
41 | 2801684.0445 | 1132852.6236
42 | 2801693.4801 | 1132883.1666
43 | 2801647.41 | 1132852.1831
44 | 2801684.8318 | 1132849.4331
45 | 2801720.9771 | 1132885.3432
46 | 2801651.6369 | 1132846.3069
47 | 2801731.2015 | 1132870.1896
48 | 2801750.0752 | 1132842.217
49 | 2801687.2481 | 1132810.0555
50 | 2801689.7959 | 1132800.6267
51 | 2801702.5341 | 1132771.5053
52 | 2801684.2588 | 1132745.3778
53 | 2801697.3538 | 1132781.1897
54 | 2801669.0823 | 1132731.4698
55 | 2801693.9551 | 1132788.9304
56 | 2801681.5694 | 1132711.3258
57 | 2801273.1071 | 1132773.3599
58 | 2800955.5838 | 1132781.048
59 | 2801330.6911 | 1132356.8463
60 | 2801301.6684 | 1132621.0891
61 | 2801299.541 | 1132622.7805
62 | 2801274.5025 | 1132309.2593
63 | 2801621.3241 | 1132918.1481

## line_std_types
| c_nf_per_km | r_ohm_per_km | x_ohm_per_km | max_i_ka | type | q_mm2 | alpha | voltage_rating
NAYY 4x50 SE | 210 | 0.642 | 0.083 | 0.142 | cs | 50 | 0.00403 | LV
NAYY 4x120 SE | 264 | 0.225 | 0.08 | 0.242 | cs | 120 | 0.00403 | LV
NAYY 4x150 SE | 261 | 0.208 | 0.08 | 0.27 | cs | 150 | 0.00403 | LV
NA2XS2Y 1x95 RM/25 12/20 kV | 216 | 0.313 | 0.132 | 0.252 | cs | 95 | 0.00403 | MV
NA2XS2Y 1x185 RM/25 12/20 kV | 273 | 0.161 | 0.117 | 0.362 | cs | 185 | 0.00403 | MV
NA2XS2Y 1x240 RM/25 12/20 kV | 304 | 0.122 | 0.112 | 0.421 | cs | 240 | 0.00403 | MV
NA2XS2Y 1x95 RM/25 6/10 kV | 315 | 0.313 | 0.123 | 0.249 | cs | 95 | 0.00403 | MV
NA2XS2Y 1x185 RM/25 6/10 kV | 406 | 0.161 | 0.11 | 0.358 | cs | 185 | 0.00403 | MV
NA2XS2Y 1x240 RM/25 6/10 kV | 456 | 0.122 | 0.105 | 0.416 | cs | 240 | 0.00403 | MV
NA2XS2Y 1x150 RM/25 12/20 kV | 250 | 0.206 | 0.116 | 0.319 | cs | 150 | 0.00403 | MV
NA2XS2Y 1x120 RM/25 12/20 kV | 230 | 0.253 | 0.119 | 0.283 | cs | 120 | 0.00403 | MV
NA2XS2Y 1x70 RM/25 12/20 kV | 190 | 0.443 | 0.132 | 0.22 | cs | 70 | 0.00403 | MV
NA2XS2Y 1x150 RM/25 6/10 kV | 360 | 0.206 | 0.11 | 0.315 | cs | 150 | 0.00403 | MV
NA2XS2Y 1x120 RM/25 6/10 kV | 340 | 0.253 | 0.113 | 0.28 | cs | 120 | 0.00403 | MV
NA2XS2Y 1x70 RM/25 6/10 kV | 280 | 0.443 | 0.123 | 0.217 | cs | 70 | 0.00403 | MV
N2XS(FL)2Y 1x120 RM/35 64/110 kV | 112 | 0.153 | 0.166 | 0.366 | cs | 120 | 0.00393 | HV
N2XS(FL)2Y 1x185 RM/35 64/110 kV | 125 | 0.099 | 0.156 | 0.457 | cs | 185 | 0.00393 | HV
N2XS(FL)2Y 1x240 RM/35 64/110 kV | 135 | 0.075 | 0.149 | 0.526 | cs | 240 | 0.00393 | HV
N2XS(FL)2Y 1x300 RM/35 64/110 kV | 144 | 0.06 | 0.144 | 0.588 | cs | 300 | 0.00393 | HV
15-AL1/3-ST1A 0.4 | 11 | 1.8769 | 0.35 | 0.105 | ol | 16 | 0.00403 | LV
24-AL1/4-ST1A 0.4 | 11.25 | 1.2012 | 0.335 | 0.14 | ol | 24 | 0.00403 | LV
48-AL1/8-ST1A 0.4 | 12.2 | 0.5939 | 0.3 | 0.21 | ol | 48 | 0.00403 | LV
94-AL1/15-ST1A 0.4 | 13.2 | 0.306 | 0.29 | 0.35 | ol | 94 | 0.00403 | LV
34-AL1/6-ST1A 10.0 | 9.7 | 0.8342 | 0.36 | 0.17 | ol | 34 | 0.00403 | MV
48-AL1/8-ST1A 10.0 | 10.1 | 0.5939 | 0.35 | 0.21 | ol | 48 | 0.00403 | MV
70-AL1/11-ST1A 10.0 | 10.4 | 0.4132 | 0.339 | 0.29 | ol | 70 | 0.00403 | MV
94-AL1/15-ST1A 10.0 | 10.75 | 0.306 | 0.33 | 0.35 | ol | 94 | 0.00403 | MV
122-AL1/20-ST1A 10.0 | 11.1 | 0.2376 | 0.323 | 0.41 | ol | 122 | 0.00403 | MV
149-AL1/24-ST1A 10.0 | 11.25 | 0.194 | 0.315 | 0.47 | ol | 149 | 0.00403 | MV
34-AL1/6-ST1A 20.0 | 9.15 | 0.8342 | 0.382 | 0.17 | ol | 34 | 0.00403 | MV
48-AL1/8-ST1A 20.0 | 9.5 | 0.5939 | 0.372 | 0.21 | ol | 48 | 0.00403 | MV
70-AL1/11-ST1A 20.0 | 9.7 | 0.4132 | 0.36 | 0.29 | ol | 70 | 0.00403 | MV
94-AL1/15-ST1A 20.0 | 10 | 0.306 | 0.35 | 0.35 | ol | 94 | 0.00403 | MV
122-AL1/20-ST1A 20.0 | 10.3 | 0.2376 | 0.344 | 0.41 | ol | 122 | 0.00403 | MV
149-AL1/24-ST1A 20.0 | 10.5 | 0.194 | 0.337 | 0.47 | ol | 149 | 0.00403 | MV
184-AL1/30-ST1A 20.0 | 10.75 | 0.1571 | 0.33 | 0.535 | ol | 184 | 0.00403 | MV
243-AL1/39-ST1A 20.0 | 11 | 0.1188 | 0.32 | 0.645 | ol | 243 | 0.00403 | MV
48-AL1/8-ST1A 110.0 | 8 | 0.5939 | 0.46 | 0.21 | ol | 48 | 0.00403 | HV
70-AL1/11-ST1A 110.0 | 8.4 | 0.4132 | 0.45 | 0.29 | ol | 70 | 0.00403 | HV
94-AL1/15-ST1A 110.0 | 8.65 | 0.306 | 0.44 | 0.35 | ol | 94 | 0.00403 | HV
122-AL1/20-ST1A 110.0 | 8.5 | 0.2376 | 0.43 | 0.41 | ol | 122 | 0.00403 | HV
149-AL1/24-ST1A 110.0 | 8.75 | 0.194 | 0.41 | 0.47 | ol | 149 | 0.00403 | HV
184-AL1/30-ST1A 110.0 | 8.8 | 0.1571 | 0.4 | 0.535 | ol | 184 | 0.00403 | HV
243-AL1/39-ST1A 110.0 | 9 | 0.1188 | 0.39 | 0.645 | ol | 243 | 0.00403 | HV
305-AL1/39-ST1A 110.0 | 9.2 | 0.0949 | 0.38 | 0.74 | ol | 305 | 0.00403 | HV
490-AL1/64-ST1A 110.0 | 9.75 | 0.059 | 0.37 | 0.96 | ol | 490 | 0.00403 | HV
679-AL1/86-ST1A 110.0 | 9.95 | 0.042 | 0.36 | 1.15 | ol | 679 | 0.00403 | HV
490-AL1/64-ST1A 220.0 | 10 | 0.059 | 0.285 | 0.96 | ol | 490 | 0.00403 | HV
679-AL1/86-ST1A 220.0 | 11.7 | 0.042 | 0.275 | 1.15 | ol | 679 | 0.00403 | HV
490-AL1/64-ST1A 380.0 | 11 | 0.059 | 0.253 | 0.96 | ol | 490 | 0.00403 | HV
679-AL1/86-ST1A 380.0 | 14.6 | 0.042 | 0.25 | 1.15 | ol | 679 | 0.00403 | HV

## trafo_std_types
| i0_percent | pfe_kw | vkr_percent | sn_mva | vn_lv_kv | vn_hv_kv | vk_percent | shift_degree | vector_group | tap_side | tap_neutral | tap_min | tap_max | tap_step_degree | tap_step_percent | tap_phase_shifter
160 MVA 380/110 kV | 0.06 | 60 | 0.25 | 160 | 110 | 380 | 12.2 | 0 | Yy0 | hv | 0 | -9 | 9 | 0 | 1.5 | FALSE
100 MVA 220/110 kV | 0.06 | 55 | 0.26 | 100 | 110 | 220 | 12 | 0 | Yy0 | hv | 0 | -9 | 9 | 0 | 1.5 | FALSE
63 MVA 110/20 kV | 0.04 | 22 | 0.32 | 63 | 20 | 110 | 18 | 150 | YNd5 | hv | 0 | -9 | 9 | 0 | 1.5 | FALSE
40 MVA 110/20 kV | 0.05 | 18 | 0.34 | 40 | 20 | 110 | 16.2 | 150 | YNd5 | hv | 0 | -9 | 9 | 0 | 1.5 | FALSE
25 MVA 110/20 kV | 0.07 | 14 | 0.41 | 25 | 20 | 110 | 12 | 150 | YNd5 | hv | 0 | -9 | 9 | 0 | 1.5 | FALSE
63 MVA 110/10 kV | 0.04 | 22 | 0.32 | 63 | 10 | 110 | 18 | 150 | YNd5 | hv | 0 | -9 | 9 | 0 | 1.5 | FALSE
40 MVA 110/10 kV | 0.05 | 18 | 0.34 | 40 | 10 | 110 | 16.2 | 150 | YNd5 | hv | 0 | -9 | 9 | 0 | 1.5 | FALSE
25 MVA 110/10 kV | 0.07 | 14 | 0.41 | 25 | 10 | 110 | 12 | 150 | YNd5 | hv | 0 | -9 | 9 | 0 | 1.5 | FALSE
0.25 MVA 20/0.4 kV | 0.32 | 0.8 | 1.44 | 0.25 | 0.4 | 20 | 6 | 150 | Yzn5 | hv | 0 | -2 | 2 | 0 | 2.5 | FALSE
0.4 MVA 20/0.4 kV | 0.3375 | 1.35 | 1.425 | 0.4 | 0.4 | 20 | 6 | 150 | Dyn5 | hv | 0 | -2 | 2 | 0 | 2.5 | FALSE
0.63 MVA 20/0.4 kV | 0.2619 | 1.65 | 1.206 | 0.63 | 0.4 | 20 | 6 | 150 | Dyn5 | hv | 0 | -2 | 2 | 0 | 2.5 | FALSE
0.25 MVA 10/0.4 kV | 0.24 | 0.6 | 1.2 | 0.25 | 0.4 | 10 | 4 | 150 | Dyn5 | hv | 0 | -2 | 2 | 0 | 2.5 | FALSE
0.4 MVA 10/0.4 kV | 0.2375 | 0.95 | 1.325 | 0.4 | 0.4 | 10 | 4 | 150 | Dyn5 | hv | 0 | -2 | 2 | 0 | 2.5 | FALSE
0.63 MVA 10/0.4 kV | 0.1873 | 1.18 | 1.0794 | 0.63 | 0.4 | 10 | 4 | 150 | Dyn5 | hv | 0 | -2 | 2 | 0 | 2.5 | FALSE

## trafo3w_std_types
| sn_hv_mva | sn_mv_mva | sn_lv_mva | vn_hv_kv | vn_mv_kv | vn_lv_kv | vk_hv_percent | vk_mv_percent | vk_lv_percent | vkr_hv_percent | vkr_mv_percent | vkr_lv_percent | pfe_kw | i0_percent | shift_mv_degree | shift_lv_degree | vector_group | tap_side | tap_neutral | tap_min | tap_max | tap_step_percent
63/25/38 MVA 110/20/10 kV | 63 | 25 | 38 | 110 | 20 | 10 | 10.4 | 10.4 | 10.4 | 0.28 | 0.32 | 0.35 | 35 | 0.89 | 0 | 0 | YN0yn0yn0 | hv | 0 | -10 | 10 | 1.2
63/25/38 MVA 110/10/10 kV | 63 | 25 | 38 | 110 | 10 | 10 | 10.4 | 10.4 | 10.4 | 0.28 | 0.32 | 0.35 | 35 | 0.89 | 0 | 0 | YN0yn0yn0 | hv | 0 | -10 | 10 | 1.2

## fuse_std_types
| fuse_type | i_rated_a | t_avg | t_min | t_total | x_avg | x_min | x_total
HV 100A | HV 100A | 100 | 0 | [10.0, 3.64, 0.854, 0.281, 0.1, 0.0531, 0.022, 0.01] | [10.0, 4.267, 1.21, 0.403, 0.1, 0.058, 0.022, 0.01] | 0 | [300.0, 350.0, 450.0, 550.0, 700.0, 850.0, 1200.0, 1752.0] | [600.0, 700.0, 900.0, 1150.0, 1665.0, 2000.0, 3000.0, 4313.0]
HV 10A | HV 10A | 10 | 0 | [10.0, 1675.0, 0.344, 0.156, 0.1, 0.0417, 0.0171, 0.01] | [10.0, 1.3, 0.3, 0.155, 0.1, 0.0555, 0.023, 0.01] | 0 | [30.0, 32.0, 35.0, 37.0, 39.0, 50.0, 70.0, 88.0] | [60.0, 70.0, 80.0, 87.0, 94.0, 110.0, 150.0, 216.0]
HV 125A | HV 125A | 125 | 0 | [10.0, 1.82, 0.344, 0.1, 0.0467, 0.0269, 0.01] | [10.0, 2.478, 0.426, 0.1, 0.0427, 0.0211, 0.01] | 0 | [375.0, 500.0, 700.0, 925.0, 1200.0, 1500.0, 2341.0] | [750.0, 1000.0, 1500.0, 2200.0, 3000.0, 4000.0, 5765.0]
HV 160A | HV 160A | 160 | 0 | [10.0, 4.15, 1.03, 0.198, 0.1, 0.051, 0.0172, 0.01] | [10.0, 2.3, 0.734, 0.274, 0.1, 0.046, 0.0177, 0.01] | 0 | [480.0, 550.0, 700.0, 1000.0, 1260.0, 1600.0, 2500.0, 3227.0] | [960.0, 1300.0, 1700.0, 2200.0, 2996.0, 4000.0, 6000.0, 7946.0]
HV 16A | HV 16A | 16 | 0 | [10.0, 0.352, 0.164, 0.1, 0.0649, 0.0342, 0.01] | [10.0, 2.34, 0.722, 0.181, 0.1, 0.055, 0.0296, 0.01] | 0 | [48.0, 60.0, 65.0, 71.0, 80.0, 100.0, 162.0] | [96.0, 110.0, 125.0, 150.0, 168.0, 200.0, 250.0, 398.0]
HV 200A | HV 200A | 200 | 0 | [10.0, 4.267, 1.21, 0.403, 0.1, 0.058, 0.022, 0.01] | [10.0, 3.73, 1.654, 0.328, 0.1, 0.0531, 0.019, 0.01] | 0 | [600.0, 700.0, 900.0, 1150.0, 1665.0, 2000.0, 3000.0, 4313.0] | [1200.0, 1500.0, 1800.0, 2700.0, 3960.0, 5000.0, 7500.0, 10620.0]
HV 20A | HV 20A | 20 | 0 | [10.0, 1.3, 0.3, 0.155, 0.1, 0.0555, 0.023, 0.01] | [10.0, 1.3, 0.161, 0.1, 0.0611, 0.0399, 0.0141, 0.01] | 0 | [60.0, 70.0, 80.0, 87.0, 94.0, 110.0, 150.0, 216.0] | [120.0, 150.0, 200.0, 223.0, 260.0, 300.0, 450.0, 532.0]
HV 25A | HV 25A | 25 | 0 | [10.0, 2.512, 0.833, 0.299, 0.1, 0.0372, 0.0223, 0.01] | [10.0, 3.125, 0.597, 0.198, 0.1, 0.0378, 0.022, 0.01] | 0 | [75.0, 82.0, 90.0, 100.0, 124.0, 170.0, 200.0, 289.0] | [150.0, 170.0, 210.0, 250.0, 294.0, 400.0, 500.0, 711.0]
HV 31.5A | HV 31.5A | 31.5 | 0 | [10.0, 2.34, 0.722, 0.181, 0.1, 0.055, 0.0296, 0.01] | [10.0, 2.84, 0.368, 0.164, 0.1, 0.0621, 0.0378, 0.0195, 0.01] | 0 | [95.0, 110.0, 125.0, 150.0, 165.0, 200.0, 250.0, 390.0] | [189.0, 220.0, 300.0, 350.0, 393.0, 450.0, 530.0, 700.0, 960.0]
HV 40A | HV 40A | 40 | 0 | [10.0, 1.3, 0.161, 0.1, 0.0611, 0.0399, 0.0141, 0.01] | [10.0, 2.05, 0.369, 0.198, 0.1, 0.051, 0.0298, 0.01] | 0 | [120.0, 150.0, 200.0, 223.0, 260.0, 300.0, 450.0, 532.0] | [240.0, 300.0, 400.0, 450.0, 530.0, 650.0, 800.0, 1311.0]
HV 50A | HV 50A | 50 | 0 | [10.0, 3.215, 0.597, 0.198, 0.1, 0.0378, 0.022, 0.01] | [10.0, 3.64, 0.854, 0.281, 0.1, 0.0531, 0.022, 0.01] | 0 | [150.0, 170.0, 210.0, 250.0, 294.0, 400.0, 500.0, 711.0] | [300.0, 350.0, 450.0, 550.0, 700.0, 850.0, 1200.0, 1752.0]
HV 6.3A | HV 6.3A | 6.3 | 0 | [10.0, 1.39, 0.344, 0.168, 0.1, 0.056, 0.0263, 0.01] | [10.0, 1.711, 0.516, 0.198, 0.1, 0.0634, 0.0303, 0.01] | 0 | [19.0, 19.5, 20.4, 20.8, 22.0, 25.0, 32.0, 48.0] | [38.0, 40.0, 43.0, 48.0, 53.0, 60.0, 75.0, 118.0]
HV 63A | HV 63A | 63 | 0 | [10.0, 2.84, 0.368, 0.164, 0.1, 0.0621, 0.0378, 0.0195, 0.01] | [10.0, 1.82, 0.344, 0.1, 0.0467, 0.0269, 0.01] | 0 | [189.0, 220.0, 300.0, 350.0, 393.0, 450.0, 530.0, 700.0, 961.0] | [378.0, 500.0, 700.0, 934.0, 1200.0, 1500.0, 2366.0]
HV 80A | HV 80A | 80 | 0 | [10.0, 2.05, 0.369, 0.198, 0.1, 0.051, 0.0298, 0.01] | [10.0, 4.15, 1.03, 0.198, 0.1, 0.051, 0.0172, 0.01] | 0 | [240.0, 300.0, 400.0, 450.0, 530.0, 650.0, 800.0, 1311.0] | [480.0, 550.0, 700.0, 1000.0, 1260.0, 1600.0, 2500.0, 3227.0]
Siemens NH-1-100 | Siemens NH-1-100 | 100 | [5400.0, 2000.0, 400.0, 20.0, 1.0, 0.2, 0.012, 0.004] | 0 | 0 | [150.0, 190.0, 250.0, 430.0, 900.0, 1250.0, 2700.0, 3600.0] | 0 | 0
Siemens NH-1-125 | Siemens NH-1-125 | 125 | [4800.0, 120.0, 7.0, 0.1, 0.004] | 0 | 0 | [180.0, 400.0, 740.0, 2000.0, 4250.0] | 0 | 0
Siemens NH-1-16 | Siemens NH-1-16 | 16 | [4000.0, 400.0, 2.0, 0.1, 0.04, 0.01] | 0 | 0 | [26.0, 35.0, 75.0, 150.0, 200.0, 300.0] | 0 | 0
Siemens NH-1-160 | Siemens NH-1-160 | 160 | [4800.0, 120.0, 7.0, 0.1, 0.004] | 0 | 0 | [210.0, 500.0, 900.0, 2300.0, 5000.0] | 0 | 0
Siemens NH-1-25 | Siemens NH-1-25 | 25 | [4000.0, 1000.0, 10.0, 0.2, 0.02, 0.01] | 0 | 0 | [40.0, 50.0, 100.0, 210.0, 400.0, 500.0] | 0 | 0
Siemens NH-1-50 | Siemens NH-1-50 | 50 | [4000.0, 40.0, 4.0, 1.0, 0.02, 0.01] | 0 | 0 | [86.0, 200.0, 300.0, 400.0, 1000.0, 1280.0] | 0 | 0
Siemens NH-1-63 | Siemens NH-1-63 | 63 | [4000.0, 100.0, 10.0, 2.0, 0.04, 0.01] | 0 | 0 | [100.0, 200.0, 300.0, 400.0, 1000.0, 1500.0] | 0 | 0
Siemens NH-1-80 | Siemens NH-1-80 | 80 | [4800.0, 120.0, 7.0, 0.1, 0.01] | 0 | 0 | [150.58, 250.0, 450.0, 1150.0, 2470.0] | 0 | 0
Siemens NH-2-1000 | Siemens NH-2-1000 | 1000 | [4800.0, 120.0, 7.0, 0.1, 0.004] | 0 | 0 | [1900.0, 3500.0, 8400.0, 24000.0, 52000.0] | 0 | 0
Siemens NH-2-200 | Siemens NH-2-200 | 200 | [4800.0, 120.0, 7.0, 0.1, 0.004] | 0 | 0 | [280.0, 650.0, 1200.0, 3000.0, 7000.0] | 0 | 0
Siemens NH-2-224 | Siemens NH-2-224 | 224 | [4800.0, 120.0, 7.0, 0.2, 0.04, 0.004] | 0 | 0 | [400.0, 750.0, 1453.0, 3025.0, 4315.0, 7600.0] | 0 | 0
Siemens NH-2-250 | Siemens NH-2-250 | 250 | [4800.0, 120.0, 7.0, 0.1, 0.004] | 0 | 0 | [450.0, 800.0, 1650.0, 4000.0, 8500.0] | 0 | 0
Siemens NH-2-315 | Siemens NH-2-315 | 315 | [4800.0, 120.0, 7.0, 0.1, 0.004] | 0 | 0 | [550.0, 920.0, 1900.0, 5000.0, 11000.0] | 0 | 0
Siemens NH-2-355 | Siemens NH-2-355 | 355 | [4800.0, 120.0, 6.0, 0.1, 0.004] | 0 | 0 | [650.0, 1116.27, 2350.0, 5840.0, 12790.0] | 0 | 0
Siemens NH-2-400 | Siemens NH-2-400 | 400 | [4800.0, 120.0, 7.0, 0.1, 0.004] | 0 | 0 | [720.0, 1350.0, 2800.0, 6500.0, 15000.0] | 0 | 0
Siemens NH-2-425 | Siemens NH-2-425 | 425 | [4800.0, 120.0, 7.0, 0.1, 0.004] | 0 | 0 | [850.0, 1500.0, 3050.0, 7500.0, 16500.0] | 0 | 0
Siemens NH-2-630 | Siemens NH-2-630 | 630 | [4800.0, 120.0, 7.0, 0.1, 0.004] | 0 | 0 | [1200.0, 2000.0, 4800.0, 12000.0, 26000.0] | 0 | 0

## dtypes
| element | column | dtype
0 | bus | name | object
1 | bus | vn_kv | float64
2 | bus | type | object
3 | bus | zone | object
4 | bus | in_service | bool
5 | load | name | object
6 | load | bus | uint32
7 | load | p_mw | float64
8 | load | q_mvar | float64
9 | load | const_z_percent | float64
10 | load | const_i_percent | float64
11 | load | sn_mva | float64
12 | load | scaling | float64
13 | load | in_service | bool
14 | load | type | object
15 | ext_grid | name | object
16 | ext_grid | bus | uint32
17 | ext_grid | vm_pu | float64
18 | ext_grid | va_degree | float64
19 | ext_grid | slack_weight | float64
20 | ext_grid | in_service | bool
21 | line | name | object
22 | line | std_type | object
23 | line | from_bus | uint32
24 | line | to_bus | uint32
25 | line | length_km | float64
26 | line | r_ohm_per_km | float64
27 | line | x_ohm_per_km | float64
28 | line | c_nf_per_km | float64
29 | line | g_us_per_km | float64
30 | line | max_i_ka | float64
31 | line | df | float64
32 | line | parallel | uint32
33 | line | type | object
34 | line | in_service | bool
35 | trafo | name | object
36 | trafo | std_type | object
37 | trafo | hv_bus | uint32
38 | trafo | lv_bus | uint32
39 | trafo | sn_mva | float64
40 | trafo | vn_hv_kv | float64
41 | trafo | vn_lv_kv | float64
42 | trafo | vk_percent | float64
43 | trafo | vkr_percent | float64
44 | trafo | pfe_kw | float64
45 | trafo | i0_percent | float64
46 | trafo | shift_degree | float64
47 | trafo | tap_side | object
48 | trafo | tap_neutral | int32
49 | trafo | tap_min | int32
50 | trafo | tap_max | int32
51 | trafo | tap_step_percent | float64
52 | trafo | tap_step_degree | float64
53 | trafo | tap_pos | int32
54 | trafo | tap_phase_shifter | bool
55 | trafo | parallel | uint32
56 | trafo | df | float64
57 | trafo | in_service | bool
58 | line_geodata | coords | object
59 | bus_geodata | x | float64
60 | bus_geodata | y | float64
61 | bus_geodata | coords | object

## parameters
| version | format_version | converged | OPF_converged | name | f_hz | sn_mva
0 | 2.14.6 | 2.14.0 | FALSE | FALSE |  | 50 | 1