## bus
| name | vn_kv | type | zone | in_service
0 | bus_LV_3561-28_1_3_node_21 | 0.4 | n |  | TRUE
1 | bus_LV_3561-28_1_3_node_22 | 0.4 | n |  | TRUE
2 | bus_LV_3561-28_1_3_node_23 | 0.4 | n |  | TRUE
3 | bus_LV_3561-28_1_3_node_24 | 0.4 | n |  | TRUE
4 | bus_LV_3561-28_1_3_node_25 | 0.4 | n |  | TRUE
5 | bus_LV_3561-28_1_3_node_26 | 0.4 | n |  | TRUE
6 | bus_LV_3561-28_1_3_node_36 | 0.4 | n |  | TRUE
7 | bus_LV_3561-28_1_3_node_90 | 0.4 | n |  | TRUE
8 | bus_LV_3561-28_1_3_node_27 | 0.4 | n |  | TRUE
9 | bus_LV_3561-28_1_3_node_28 | 0.4 | n |  | TRUE
10 | bus_LV_3561-28_1_3_node_29 | 0.4 | n |  | TRUE
11 | bus_LV_3561-28_1_3_node_30 | 0.4 | n |  | TRUE
12 | bus_LV_3561-28_1_3_node_34 | 0.4 | n |  | TRUE
13 | bus_LV_3561-28_1_3_node_31 | 0.4 | n |  | TRUE
14 | bus_LV_3561-28_1_3_node_32 | 0.4 | n |  | TRUE
15 | bus_LV_3561-28_1_3_node_33 | 0.4 | n |  | TRUE
16 | bus_LV_3561-28_1_3_node_39 | 0.4 | n |  | TRUE
17 | bus_LV_3561-28_1_3_node_45 | 0.4 | n |  | TRUE
18 | bus_LV_3561-28_1_3_node_37 | 0.4 | n |  | TRUE
19 | bus_LV_3561-28_1_3_node_38 | 0.4 | n |  | TRUE
20 | bus_LV_3561-28_1_3_node_40 | 0.4 | n |  | TRUE
21 | bus_LV_3561-28_1_3_node_41 | 0.4 | n |  | TRUE
22 | bus_LV_3561-28_1_3_node_83 | 0.4 | n |  | TRUE
23 | bus_LV_3561-28_1_3_node_82 | 0.4 | n |  | TRUE
24 | bus_LV_3561-28_1_3_node_44 | 0.4 | n |  | TRUE
25 | bus_LV_3561-28_1_3_node_42 | 0.4 | n |  | TRUE
26 | bus_LV_3561-28_1_3_node_43 | 0.4 | n |  | TRUE
27 | bus_LV_3561-28_1_3_node_51 | 0.4 | n |  | TRUE
28 | bus_LV_3561-28_1_3_node_52 | 0.4 | n |  | TRUE
29 | bus_LV_3561-28_1_3_node_54 | 0.4 | n |  | TRUE
30 | bus_LV_3561-28_1_3_node_57 | 0.4 | n |  | TRUE
31 | bus_LV_3561-28_1_3_node_58 | 0.4 | n |  | TRUE
32 | bus_LV_3561-28_1_3_node_59 | 0.4 | n |  | TRUE
33 | bus_LV_3561-28_1_3_node_60 | 0.4 | n |  | TRUE
34 | bus_LV_3561-28_1_3_node_61 | 0.4 | n |  | TRUE
35 | bus_LV_3561-28_1_3_node_62 | 0.4 | n |  | TRUE
36 | bus_LV_3561-28_1_3_node_63 | 0.4 | n |  | TRUE
37 | bus_LV_3561-28_1_3_node_64 | 0.4 | n |  | TRUE
38 | bus_LV_3561-28_1_3_node_65 | 0.4 | n |  | TRUE
39 | bus_LV_3561-28_1_3_node_69 | 0.4 | n |  | TRUE
40 | bus_LV_3561-28_1_3_node_68 | 0.4 | n |  | TRUE
41 | bus_LV_3561-28_1_3_node_76 | 0.4 | n |  | TRUE
42 | bus_LV_3561-28_1_3_node_75 | 0.4 | n |  | TRUE
43 | bus_LV_3561-28_1_3_node_70 | 0.4 | n |  | TRUE
44 | bus_LV_3561-28_1_3_node_71 | 0.4 | n |  | TRUE
45 | bus_LV_3561-28_1_3_node_73 | 0.4 | n |  | TRUE
46 | bus_LV_3561-28_1_3_node_74 | 0.4 | n |  | TRUE
47 | bus_LV_3561-28_1_3_node_77 | 0.4 | n |  | TRUE
48 | bus_LV_3561-28_1_3_node_78 | 0.4 | n |  | TRUE
49 | bus_LV_3561-28_1_3_node_79 | 0.4 | n |  | TRUE
50 | bus_LV_3561-28_1_3_node_80 | 0.4 | n |  | TRUE
51 | bus_LV_3561-28_1_3_node_81 | 0.4 | n |  | TRUE
52 | bus_LV_3561-28_1_3_node_91 | 0.4 | n |  | TRUE
53 | bus_LV_3561-28_1_3_node_84 | 0.4 | n |  | TRUE
54 | bus_LV_3561-28_1_3_node_85 | 0.4 | n |  | TRUE
55 | bus_LV_3561-28_1_3_node_86 | 0.4 | n |  | TRUE
56 | bus_LV_3561-28_1_3_node_87 | 0.4 | n |  | TRUE
57 | bus_LV_3561-28_1_3_node_88 | 0.4 | n |  | TRUE
58 | bus_LV_3561-28_1_3_node_89 | 0.4 | n |  | TRUE
59 | bus_LV_3561-28_1_3_node_92 | 0.4 | n |  | TRUE
60 | bus_LV_3561-28_1_3_node_93 | 0.4 | n |  | TRUE
61 | bus_LV_3561-28_1_3_node_94 | 0.4 | n |  | TRUE
62 | bus_LV_3561-28_1_3_node_95 | 0.4 | n |  | TRUE
63 | bus_LV_3561-28_1_3_node_97 | 0.4 | n |  | TRUE
64 | bus_LV_3561-28_1_3_node_96 | 0.4 | n |  | TRUE
65 | bus_MV_160_0_node_74 | 20 | n |  | TRUE

## load
| name | bus | p_mw | q_mvar | const_z_percent | const_i_percent | sn_mva | scaling | in_service | type
0 | LV_3561-28_1_3_load_21 | 0 | 0.0064768 | 0.0016232 | 0 | 0 |  | 1 | TRUE | wye
1 | LV_3561-28_1_3_load_22 | 1 | 0.0052309 | 0.001311 | 0 | 0 |  | 1 | TRUE | wye
2 | LV_3561-28_1_3_load_23 | 2 | 0.002948 | 0.00073885 | 0 | 0 |  | 1 | TRUE | wye
3 | LV_3561-28_1_3_load_24 | 3 | 0.0013614 | 0.00034119 | 0 | 0 |  | 1 | TRUE | wye
4 | LV_3561-28_1_3_load_25 | 4 | 0.0029444 | 0.00073794 | 0 | 0 |  | 1 | TRUE | wye
5 | LV_3561-28_1_3_load_26 | 5 | 0.0025247 | 0.00063274 | 0 | 0 |  | 1 | TRUE | wye
6 | LV_3561-28_1_3_load_90 | 7 | 0.0032301 | 0.00080955 | 0 | 0 |  | 1 | TRUE | wye
7 | LV_3561-28_1_3_load_27 | 8 | 0.0068087 | 0.0017064 | 0 | 0 |  | 1 | TRUE | wye
8 | LV_3561-28_1_3_load_28 | 9 | 0.00099 | 0.00024812 | 0 | 0 |  | 1 | TRUE | wye
9 | LV_3561-28_1_3_load_34 | 12 | 0.0059928 | 0.0015019 | 0 | 0 |  | 1 | TRUE | wye
10 | LV_3561-28_1_3_load_31 | 13 | 0.0099045 | 0.0024823 | 0 | 0 |  | 1 | TRUE | wye
11 | LV_3561-28_1_3_load_32 | 14 | 0.0048933 | 0.0012264 | 0 | 0 |  | 1 | TRUE | wye
12 | LV_3561-28_1_3_load_33 | 15 | 0.0011957 | 0.00029966 | 0 | 0 |  | 1 | TRUE | wye
13 | LV_3561-28_1_3_load_45 | 17 | 0.0020736 | 0.00051968 | 0 | 0 |  | 1 | TRUE | wye
14 | LV_3561-28_1_3_load_37 | 18 | 0.0051618 | 0.0012937 | 0 | 0 |  | 1 | TRUE | wye
15 | LV_3561-28_1_3_load_38 | 19 | 0.0030083 | 0.00075396 | 0 | 0 |  | 1 | TRUE | wye
16 | LV_3561-28_1_3_load_41 | 21 | 0.0038422 | 0.00096296 | 0 | 0 |  | 1 | TRUE | wye
17 | LV_3561-28_1_3_load_83 | 22 | 0.0049742 | 0.0012467 | 0 | 0 |  | 1 | TRUE | wye
18 | LV_3561-28_1_3_load_82 | 23 | 0.0029935 | 0.00075024 | 0 | 0 |  | 1 | TRUE | wye
19 | LV_3561-28_1_3_load_42 | 25 | 0.019813 | 0.0049655 | 0 | 0 |  | 1 | TRUE | wye
20 | LV_3561-28_1_3_load_43 | 26 | 0.006651 | 0.0016669 | 0 | 0 |  | 1 | TRUE | wye
21 | LV_3561-28_1_3_load_51 | 27 | 0.0033971 | 0.00085139 | 0 | 0 |  | 1 | TRUE | wye
22 | LV_3561-28_1_3_load_52 | 28 | 0.0009739 | 0.00024408 | 0 | 0 |  | 1 | TRUE | wye
23 | LV_3561-28_1_3_load_57 | 30 | 0.0003317 | 8.3132e-05 | 0 | 0 |  | 1 | TRUE | wye
24 | LV_3561-28_1_3_load_58 | 31 | 0.00050869 | 0.00012749 | 0 | 0 |  | 1 | TRUE | wye
25 | LV_3561-28_1_3_load_60 | 33 | 0.00074462 | 0.00018662 | 0 | 0 |  | 1 | TRUE | wye
26 | LV_3561-28_1_3_load_61 | 34 | 0.00050364 | 0.00012622 | 0 | 0 |  | 1 | TRUE | wye
27 | LV_3561-28_1_3_load_62 | 35 | 0.00065269 | 0.00016358 | 0 | 0 |  | 1 | TRUE | wye
28 | LV_3561-28_1_3_load_64 | 37 | 0.0019634 | 0.00049207 | 0 | 0 |  | 1 | TRUE | wye
29 | LV_3561-28_1_3_load_65 | 38 | 0.0037632 | 0.00094314 | 0 | 0 |  | 1 | TRUE | wye
30 | LV_3561-28_1_3_load_76 | 41 | 0.0026291 | 0.00065892 | 0 | 0 |  | 1 | TRUE | wye
31 | LV_3561-28_1_3_load_75 | 42 | 0.0021126 | 0.00052947 | 0 | 0 |  | 1 | TRUE | wye
32 | LV_3561-28_1_3_load_70 | 43 | 0.0009104 | 0.00022817 | 0 | 0 |  | 1 | TRUE | wye
33 | LV_3561-28_1_3_load_71 | 44 | 0.0043879 | 0.0010997 | 0 | 0 |  | 1 | TRUE | wye
34 | LV_3561-28_1_3_load_73 | 45 | 0.004511 | 0.0011306 | 0 | 0 |  | 1 | TRUE | wye
35 | LV_3561-28_1_3_load_74 | 46 | 0.00074131 | 0.00018579 | 0 | 0 |  | 1 | TRUE | wye
36 | LV_3561-28_1_3_load_77 | 47 | 0.0010993 | 0.00027552 | 0 | 0 |  | 1 | TRUE | wye
37 | LV_3561-28_1_3_load_79 | 49 | 0.00465 | 0.0011654 | 0 | 0 |  | 1 | TRUE | wye
38 | LV_3561-28_1_3_load_80 | 50 | 0.0029577 | 0.00074128 | 0 | 0 |  | 1 | TRUE | wye
39 | LV_3561-28_1_3_load_81 | 51 | 0.0022411 | 0.00056168 | 0 | 0 |  | 1 | TRUE | wye
40 | LV_3561-28_1_3_load_91 | 52 | 0.004242 | 0.0010631 | 0 | 0 |  | 1 | TRUE | wye
41 | LV_3561-28_1_3_load_84 | 53 | 0.0015491 | 0.00038823 | 0 | 0 |  | 1 | TRUE | wye
42 | LV_3561-28_1_3_load_85 | 54 | 0.0015242 | 0.000382 | 0 | 0 |  | 1 | TRUE | wye
43 | LV_3561-28_1_3_load_86 | 55 | 0.0022315 | 0.00055926 | 0 | 0 |  | 1 | TRUE | wye
44 | LV_3561-28_1_3_load_87 | 56 | 0.00093663 | 0.00023474 | 0 | 0 |  | 1 | TRUE | wye
45 | LV_3561-28_1_3_load_88 | 57 | 0.00093044 | 0.00023319 | 0 | 0 |  | 1 | TRUE | wye
46 | LV_3561-28_1_3_load_89 | 58 | 0.0015341 | 0.00038447 | 0 | 0 |  | 1 | TRUE | wye
47 | LV_3561-28_1_3_load_92 | 59 | 0.0016625 | 0.00041666 | 0 | 0 |  | 1 | TRUE | wye
48 | LV_3561-28_1_3_load_93 | 60 | 0.0019699 | 0.0004937 | 0 | 0 |  | 1 | TRUE | wye
49 | LV_3561-28_1_3_load_94 | 61 | 0.0019846 | 0.00049738 | 0 | 0 |  | 1 | TRUE | wye
50 | LV_3561-28_1_3_load_97 | 63 | 0.0044801 | 0.0011228 | 0 | 0 |  | 1 | TRUE | wye
51 | LV_3561-28_1_3_load_96 | 64 | 0.0038922 | 0.00097547 | 0 | 0 |  | 1 | TRUE | wye

## ext_grid
| name | bus | vm_pu | va_degree | slack_weight | in_service
0 |  | 52 | 1 | 0 | 1 | TRUE

## line
| name | std_type | from_bus | to_bus | length_km | r_ohm_per_km | x_ohm_per_km | c_nf_per_km | g_us_per_km | max_i_ka | df | parallel | type | in_service
0 | LV_3561-28_1_3_line_0 | NAYY 4x150 SE | 0 | 1 | 0.028347 | 0.208 | 0.08 | 261 | 0 | 0.27 | 1 | 1 | cs | TRUE
1 | LV_3561-28_1_3_line_1 | NAYY 4x150 SE | 0 | 2 | 0.029891 | 0.208 | 0.08 | 261 | 0 | 0.27 | 1 | 1 | cs | TRUE
2 | LV_3561-28_1_3_line_2 | NAYY 4x150 SE | 1 | 3 | 0.046877 | 0.208 | 0.08 | 261 | 0 | 0.27 | 1 | 1 | cs | TRUE
3 | LV_3561-28_1_3_line_3 | NAYY 4x150 SE | 2 | 4 | 0.013637 | 0.208 | 0.08 | 261 | 0 | 0.27 | 1 | 1 | cs | TRUE
4 | LV_3561-28_1_3_line_4 | NAYY 4x150 SE | 3 | 5 | 0.018643 | 0.208 | 0.08 | 261 | 0 | 0.27 | 1 | 1 | cs | TRUE
5 | LV_3561-28_1_3_line_5 | NAYY 4x150 SE | 4 | 6 | 0.034582 | 0.208 | 0.08 | 261 | 0 | 0.27 | 1 | 1 | cs | TRUE
6 | LV_3561-28_1_3_line_6 | NAYY 4x150 SE | 5 | 7 | 0.0023755 | 0.208 | 0.08 | 261 | 0 | 0.27 | 1 | 1 | cs | TRUE
7 | LV_3561-28_1_3_line_7 | NAYY 4x150 SE | 6 | 17 | 0.031352 | 0.208 | 0.08 | 261 | 0 | 0.27 | 1 | 1 | cs | TRUE
8 | LV_3561-28_1_3_line_8 | NAYY 4x150 SE | 6 | 11 | 0.013405 | 0.208 | 0.08 | 261 | 0 | 0.27 | 1 | 1 | cs | TRUE
9 | LV_3561-28_1_3_line_9 | NAYY 4x150 SE | 7 | 57 | 0.052699 | 0.208 | 0.08 | 261 | 0 | 0.27 | 1 | 1 | cs | TRUE
10 | LV_3561-28_1_3_line_10 | NAYY 4x150 SE | 8 | 9 | 0.037271 | 0.208 | 0.08 | 261 | 0 | 0.27 | 1 | 1 | cs | TRUE
11 | LV_3561-28_1_3_line_11 | NAYY 4x150 SE | 8 | 10 | 0.082036 | 0.208 | 0.08 | 261 | 0 | 0.27 | 1 | 1 | cs | TRUE
12 | LV_3561-28_1_3_line_12 | NAYY 4x150 SE | 10 | 11 | 0.020326 | 0.208 | 0.08 | 261 | 0 | 0.27 | 1 | 1 | cs | TRUE
13 | LV_3561-28_1_3_line_13 | NAYY 4x150 SE | 11 | 12 | 0.015118 | 0.208 | 0.08 | 261 | 0 | 0.27 | 1 | 1 | cs | TRUE
14 | LV_3561-28_1_3_line_14 | NAYY 4x150 SE | 13 | 14 | 0.09392 | 0.208 | 0.08 | 261 | 0 | 0.27 | 1 | 1 | cs | TRUE
15 | LV_3561-28_1_3_line_15 | NAYY 4x150 SE | 14 | 15 | 0.03478 | 0.208 | 0.08 | 261 | 0 | 0.27 | 1 | 1 | cs | TRUE
16 | LV_3561-28_1_3_line_16 | NAYY 4x150 SE | 15 | 16 | 0.014221 | 0.208 | 0.08 | 261 | 0 | 0.27 | 1 | 1 | cs | TRUE
17 | LV_3561-28_1_3_line_17 | NAYY 4x150 SE | 16 | 21 | 0.030882 | 0.208 | 0.08 | 261 | 0 | 0.27 | 1 | 1 | cs | TRUE
18 | LV_3561-28_1_3_line_18 | NAYY 4x150 SE | 16 | 18 | 0.0015849 | 0.208 | 0.08 | 261 | 0 | 0.27 | 1 | 1 | cs | TRUE
19 | LV_3561-28_1_3_line_19 | NAYY 4x150 SE | 17 | 24 | 0.006989 | 0.208 | 0.08 | 261 | 0 | 0.27 | 1 | 1 | cs | TRUE
20 | LV_3561-28_1_3_line_20 | NAYY 4x150 SE | 18 | 19 | 0.059569 | 0.208 | 0.08 | 261 | 0 | 0.27 | 1 | 1 | cs | TRUE
21 | LV_3561-28_1_3_line_21 | NAYY 4x150 SE | 19 | 20 | 0.0093509 | 0.208 | 0.08 | 261 | 0 | 0.27 | 1 | 2 | cs | TRUE
22 | LV_3561-28_1_3_line_22 | NAYY 4x150 SE | 20 | 22 | 0.012745 | 0.208 | 0.08 | 261 | 0 | 0.27 | 1 | 2 | cs | TRUE
23 | LV_3561-28_1_3_line_23 | NAYY 4x150 SE | 20 | 23 | 0.026401 | 0.208 | 0.08 | 261 | 0 | 0.27 | 1 | 1 | cs | TRUE
24 | LV_3561-28_1_3_line_24 | NAYY 4x150 SE | 21 | 24 | 0.018097 | 0.208 | 0.08 | 261 | 0 | 0.27 | 1 | 1 | cs | TRUE
25 | LV_3561-28_1_3_line_25 | NAYY 4x150 SE | 22 | 52 | 0.0065378 | 0.208 | 0.08 | 261 | 0 | 0.27 | 1 | 2 | cs | TRUE
26 | LV_3561-28_1_3_line_26 | NAYY 4x150 SE | 23 | 51 | 0.015107 | 0.208 | 0.08 | 261 | 0 | 0.27 | 1 | 1 | cs | TRUE
27 | LV_3561-28_1_3_line_27 | NAYY 4x150 SE | 24 | 26 | 0.015232 | 0.208 | 0.08 | 261 | 0 | 0.27 | 1 | 1 | cs | TRUE
28 | LV_3561-28_1_3_line_28 | NAYY 4x150 SE | 25 | 26 | 0.01273 | 0.208 | 0.08 | 261 | 0 | 0.27 | 1 | 1 | cs | TRUE
29 | LV_3561-28_1_3_line_29 | NAYY 4x150 SE | 27 | 28 | 0.046903 | 0.208 | 0.08 | 261 | 0 | 0.27 | 1 | 1 | cs | TRUE
30 | LV_3561-28_1_3_line_30 | NAYY 4x150 SE | 28 | 29 | 0.020743 | 0.208 | 0.08 | 261 | 0 | 0.27 | 1 | 1 | cs | TRUE
31 | LV_3561-28_1_3_line_31 | NAYY 4x150 SE | 29 | 30 | 0.03045 | 0.208 | 0.08 | 261 | 0 | 0.27 | 1 | 1 | cs | TRUE
32 | LV_3561-28_1_3_line_32 | NAYY 4x150 SE | 30 | 31 | 0.021483 | 0.208 | 0.08 | 261 | 0 | 0.27 | 1 | 1 | cs | TRUE
33 | LV_3561-28_1_3_line_33 | NAYY 4x150 SE | 31 | 32 | 0.1097 | 0.208 | 0.08 | 261 | 0 | 0.27 | 1 | 1 | cs | TRUE
34 | LV_3561-28_1_3_line_34 | NAYY 4x150 SE | 32 | 33 | 0.072889 | 0.208 | 0.08 | 261 | 0 | 0.27 | 1 | 1 | cs | TRUE
35 | LV_3561-28_1_3_line_35 | NAYY 4x150 SE | 32 | 34 | 0.011723 | 0.208 | 0.08 | 261 | 0 | 0.27 | 1 | 1 | cs | TRUE
36 | LV_3561-28_1_3_line_36 | NAYY 4x150 SE | 34 | 35 | 0.00070547 | 0.208 | 0.08 | 261 | 0 | 0.27 | 1 | 1 | cs | TRUE
37 | LV_3561-28_1_3_line_37 | NAYY 4x150 SE | 35 | 36 | 0.010227 | 0.208 | 0.08 | 261 | 0 | 0.27 | 1 | 1 | cs | TRUE
38 | LV_3561-28_1_3_line_38 | NAYY 4x150 SE | 36 | 37 | 0.014341 | 0.208 | 0.08 | 261 | 0 | 0.27 | 1 | 1 | cs | TRUE
39 | LV_3561-28_1_3_line_39 | NAYY 4x150 SE | 36 | 38 | 0.057787 | 0.208 | 0.08 | 261 | 0 | 0.27 | 1 | 1 | cs | TRUE
40 | LV_3561-28_1_3_line_40 | NAYY 4x150 SE | 38 | 39 | 0.015193 | 0.208 | 0.08 | 261 | 0 | 0.27 | 1 | 1 | cs | TRUE
41 | LV_3561-28_1_3_line_41 | NAYY 4x150 SE | 39 | 43 | 0.025144 | 0.208 | 0.08 | 261 | 0 | 0.27 | 1 | 1 | cs | TRUE
42 | LV_3561-28_1_3_line_42 | NAYY 4x150 SE | 39 | 44 | 0.0060589 | 0.208 | 0.08 | 261 | 0 | 0.27 | 1 | 1 | cs | TRUE
43 | LV_3561-28_1_3_line_43 | NAYY 4x150 SE | 40 | 41 | 0.023255 | 0.208 | 0.08 | 261 | 0 | 0.27 | 1 | 1 | cs | TRUE
44 | LV_3561-28_1_3_line_44 | NAYY 4x150 SE | 40 | 42 | 0.023996 | 0.208 | 0.08 | 261 | 0 | 0.27 | 1 | 1 | cs | TRUE
45 | LV_3561-28_1_3_line_45 | NAYY 4x150 SE | 41 | 47 | 0.0047864 | 0.208 | 0.08 | 261 | 0 | 0.27 | 1 | 1 | cs | TRUE
46 | LV_3561-28_1_3_line_46 | NAYY 4x150 SE | 42 | 46 | 0.0096063 | 0.208 | 0.08 | 261 | 0 | 0.27 | 1 | 1 | cs | TRUE
47 | LV_3561-28_1_3_line_47 | NAYY 4x150 SE | 44 | 45 | 0.00040409 | 0.208 | 0.08 | 261 | 0 | 0.27 | 1 | 1 | cs | TRUE
48 | LV_3561-28_1_3_line_48 | NAYY 4x150 SE | 45 | 46 | 0.011857 | 0.208 | 0.08 | 261 | 0 | 0.27 | 1 | 1 | cs | TRUE
49 | LV_3561-28_1_3_line_49 | NAYY 4x150 SE | 47 | 48 | 0.016888 | 0.208 | 0.08 | 261 | 0 | 0.27 | 1 | 1 | cs | TRUE
50 | LV_3561-28_1_3_line_50 | NAYY 4x150 SE | 48 | 49 | 0.011992 | 0.208 | 0.08 | 261 | 0 | 0.27 | 1 | 1 | cs | TRUE
51 | LV_3561-28_1_3_line_51 | NAYY 4x150 SE | 48 | 50 | 0.036646 | 0.208 | 0.08 | 261 | 0 | 0.27 | 1 | 1 | cs | TRUE
52 | LV_3561-28_1_3_line_52 | NAYY 4x150 SE | 49 | 51 | 0.012131 | 0.208 | 0.08 | 261 | 0 | 0.27 | 1 | 1 | cs | TRUE
53 | LV_3561-28_1_3_line_53 | NAYY 4x150 SE | 52 | 59 | 0.019614 | 0.208 | 0.08 | 261 | 0 | 0.27 | 1 | 1 | cs | TRUE
54 | LV_3561-28_1_3_line_54 | NAYY 4x150 SE | 53 | 54 | 0.0064053 | 0.208 | 0.08 | 261 | 0 | 0.27 | 1 | 1 | cs | TRUE
55 | LV_3561-28_1_3_line_55 | NAYY 4x150 SE | 53 | 55 | 0.022183 | 0.208 | 0.08 | 261 | 0 | 0.27 | 1 | 1 | cs | TRUE
56 | LV_3561-28_1_3_line_56 | NAYY 4x150 SE | 54 | 56 | 0.016126 | 0.208 | 0.08 | 261 | 0 | 0.27 | 1 | 1 | cs | TRUE
57 | LV_3561-28_1_3_line_57 | NAYY 4x150 SE | 55 | 57 | 0.0018758 | 0.208 | 0.08 | 261 | 0 | 0.27 | 1 | 1 | cs | TRUE
58 | LV_3561-28_1_3_line_58 | NAYY 4x150 SE | 56 | 58 | 0.0019476 | 0.208 | 0.08 | 261 | 0 | 0.27 | 1 | 1 | cs | TRUE
59 | LV_3561-28_1_3_line_59 | NAYY 4x150 SE | 59 | 60 | 0.00369 | 0.208 | 0.08 | 261 | 0 | 0.27 | 1 | 1 | cs | TRUE
60 | LV_3561-28_1_3_line_60 | NAYY 4x150 SE | 60 | 61 | 0.0070193 | 0.208 | 0.08 | 261 | 0 | 0.27 | 1 | 1 | cs | TRUE
61 | LV_3561-28_1_3_line_61 | NAYY 4x150 SE | 61 | 62 | 0.0082502 | 0.208 | 0.08 | 261 | 0 | 0.27 | 1 | 1 | cs | TRUE
62 | LV_3561-28_1_3_line_62 | NAYY 4x150 SE | 62 | 63 | 0.0061518 | 0.208 | 0.08 | 261 | 0 | 0.27 | 1 | 1 | cs | TRUE
63 | LV_3561-28_1_3_line_63 | NAYY 4x150 SE | 63 | 64 | 0.010044 | 0.208 | 0.08 | 261 | 0 | 0.27 | 1 | 1 | cs | TRUE

## trafo
| name | std_type | hv_bus | lv_bus | sn_mva | vn_hv_kv | vn_lv_kv | vk_percent | vkr_percent | pfe_kw | i0_percent | shift_degree | tap_side | tap_neutral | tap_min | tap_max | tap_step_percent | tap_step_degree | tap_pos | tap_phase_shifter | parallel | df | in_service
0 | LV_3561-28_1_3_trafo_91 | 0.25 MVA 20/0.4 kV | 65 | 52 | 0.25 | 20 | 0.4 | 6 | 1.44 | 0.8 | 0.32 | 150 | hv | 0 | -2 | 2 | 2.5 | 0 | 0 | FALSE | 1 | 1 | TRUE

## line_geodata
| x0 | y0 | x1 | y1 | x2 | y2 | x3 | y3 | x4 | y4 | x5 | y5 | x6 | y6 | x7 | y7 | x8 | y8 | x9 | y9 | x10 | y10
0 | 2802016.9702 | 1132470.1953 | 2802025.9637 | 1132451.4736 | 2802029.2213 | 1132444.6328
1 | 2802016.9702 | 1132470.1953 | 2802015.7989 | 1132472.6336 | 2802005.6026 | 1132491.5125 | 2802002.656 | 1132496.4257
2 | 2802029.2213 | 1132444.6328 | 2802049.3759 | 1132402.3101
3 | 2801995.398 | 1132507.9678 | 2801996.9601 | 1132505.6495 | 2802000.0113 | 1132500.8354 | 2802002.656 | 1132496.4257
4 | 2802057.3521 | 1132385.4595 | 2802053.8256 | 1132392.9662 | 2802049.3759 | 1132402.3101
5 | 2801970.8524 | 1132532.0157 | 2801981.4908 | 1132519.269 | 2801983.8183 | 1132516.9666 | 2801986.1346 | 1132515.2311 | 2801988.5198 | 1132513.509 | 2801992.8211 | 1132510.494 | 2801995.2083 | 1132508.2492 | 2801995.398 | 1132507.9678
6 | 2802057.3521 | 1132385.4595 | 2802058.3622 | 1132383.3094
7 | 2801970.8524 | 1132532.0157 | 2801971.8248 | 1132500.679
8 | 2801961.8789 | 1132541.9929 | 2801970.8524 | 1132532.0157
9 | 2802078.6739 | 1132334.7029 | 2802078.6739 | 1132334.7029 | 2802072.6481 | 1132349.8616 | 2802064.7215 | 1132369.7729 | 2802058.3622 | 1132383.3094
10 | 2802005.9626 | 1132540.3698 | 2802025.2772 | 1132508.4938
11 | 2801949.0051 | 1132557.7458 | 2801970.7298 | 1132573.9329 | 2801975.1065 | 1132576.0369 | 2801979.1258 | 1132576.3826 | 2801982.7743 | 1132575.3702 | 2801986.4926 | 1132572.5025 | 2802005.9626 | 1132540.3698
12 | 2801961.8789 | 1132541.9929 | 2801959.5028 | 1132544.8276 | 2801949.0051 | 1132557.7458
13 | 2801961.8789 | 1132541.9929 | 2801949.4144 | 1132548.5055 | 2801948.511 | 1132549.049
14 | 2801865.8829 | 1132453.232 | 2801879.0958 | 1132420.9576 | 2801882.3704 | 1132415.9172 | 2801887.8122 | 1132413.8302 | 2801892.978 | 1132414.0029 | 2801899.3204 | 1132415.8722 | 2801904.1547 | 1132419.7377 | 2801912.7078 | 1132429.7115 | 2801917.3342 | 1132433.57 | 2801922.2301 | 1132435.5912 | 2801926.9294 | 1132436.4438
15 | 2801926.9294 | 1132436.4438 | 2801961.151 | 1132442.6524
16 | 2801975.1436 | 1132445.1911 | 2801961.151 | 1132442.6524
17 | 2801975.1436 | 1132445.1911 | 2801971.7753 | 1132458.7927 | 2801971.0942 | 1132465.3323 | 2801971.784 | 1132475.6039
18 | 2801975.1436 | 1132445.1911 | 2801975.3415 | 1132443.6186
19 | 2801972.0416 | 1132493.6934 | 2801971.8248 | 1132500.679
20 | 2801975.3415 | 1132443.6186 | 2801980.1511 | 1132405.3948 | 2801981.6961 | 1132384.4079
21 | 2801982.3827 | 1132375.0823 | 2801981.6961 | 1132384.4079
22 | 2801982.3827 | 1132375.0823 | 2801969.9507 | 1132372.2766
23 | 2801982.3827 | 1132375.0823 | 2801983.4292 | 1132360.8469 | 2801981.9316 | 1132348.8123
24 | 2801972.0416 | 1132493.6934 | 2801972.0203 | 1132479.122 | 2801971.784 | 1132475.6039
25 | 2801963.6424 | 1132370.631 | 2801964.6201 | 1132371.0736 | 2801969.9507 | 1132372.2766
26 | 2801980.0661 | 1132333.8207 | 2801981.9316 | 1132348.8123
27 | 2801972.0416 | 1132493.6934 | 2801956.9163 | 1132491.897
28 | 2801944.2747 | 1132490.3956 | 2801956.9163 | 1132491.897
29 | 2801667.9844 | 1132065.4954 | 2801672.4363 | 1132069.2948 | 2801674.9753 | 1132070.8145 | 2801678.462 | 1132071.6539 | 2801683.9593 | 1132070.9143 | 2801699.837 | 1132069.0754 | 2801702.1016 | 1132069.3513 | 2801704.0304 | 1132070.4501 | 2801705.7172 | 1132072.5641 | 2801707.1682 | 1132075.5045 | 2801707.9443 | 1132077.8703
30 | 2801719.7219 | 1132094.265 | 2801715.3194 | 1132090.6143 | 2801711.5475 | 1132086.7734 | 2801709.7985 | 1132083.5228 | 2801707.9443 | 1132077.8703
31 | 2801719.7219 | 1132094.265 | 2801723.898 | 1132101.2338 | 2801739.0638 | 1132117.6185
32 | 2801753.6567 | 1132133.384 | 2801739.0638 | 1132117.6185
33 | 2801826.8768 | 1132215.0668 | 2801776.4858 | 1132158.0478 | 2801753.6567 | 1132133.384
34 | 2801826.8768 | 1132215.0668 | 2801822.4674 | 1132201.0162 | 2801817.7737 | 1132174.4875 | 2801813.4689 | 1132154.7677 | 2801813.8558 | 1132149.4196 | 2801815.8902 | 1132144.1264
35 | 2801826.8768 | 1132215.0668 | 2801829.575 | 1132218.0489 | 2801835.0779 | 1132223.4366
36 | 2801835.0779 | 1132223.4366 | 2801835.582 | 1132223.9302
37 | 2801842.8897 | 1132231.0848 | 2801835.582 | 1132223.9302
38 | 2801842.8897 | 1132231.0848 | 2801853.1379 | 1132241.1171
39 | 2801842.8897 | 1132231.0848 | 2801863.5024 | 1132235.155 | 2801873.1894 | 1132235.8904 | 2801900.2504 | 1132236.0257
40 | 2801915.4431 | 1132236.1017 | 2801900.2504 | 1132236.0257
41 | 2801915.4431 | 1132236.1017 | 2801914.634 | 1132232.6378 | 2801914.4074 | 1132225.812 | 2801916.8763 | 1132218.1309 | 2801920.0001 | 1132212.2163
42 | 2801915.4431 | 1132236.1017 | 2801919.3555 | 1132240.728
43 | 2801951.0145 | 1132273.8736 | 2801960.7933 | 1132284.0776 | 2801966.9341 | 1132290.8231
44 | 2801951.0145 | 1132273.8736 | 2801934.1603 | 1132256.7935
45 | 2801966.9341 | 1132290.8231 | 2801966.9341 | 1132290.8231 | 2801969.5626 | 1132294.8232
46 | 2801934.1603 | 1132256.7935 | 2801927.413 | 1132249.9558
47 | 2801919.6165 | 1132241.0365 | 2801919.3555 | 1132240.728
48 | 2801919.6165 | 1132241.0365 | 2801921.8417 | 1132243.6678 | 2801924.7731 | 1132247.2805 | 2801927.413 | 1132249.9558
49 | 2801977.0872 | 1132309.8821 | 2801972.4641 | 1132299.2388 | 2801969.5626 | 1132294.8232
50 | 2801977.0872 | 1132309.8821 | 2801978.5681 | 1132321.7826
51 | 2801977.0872 | 1132309.8821 | 2801985.8758 | 1132303.369 | 2801990.2492 | 1132302.5809 | 2802008.5082 | 1132303.5031 | 2802011.2684 | 1132304.6299
52 | 2801978.5681 | 1132321.7826 | 2801980.0661 | 1132333.8207
53 | 2801963.6424 | 1132370.631 | 2801954.5373 | 1132366.5098 | 2801945.1354 | 1132364.4764
54 | 2802089.0512 | 1132312.9973 | 2802091.8194 | 1132307.2211
55 | 2802089.0512 | 1132312.9973 | 2802087.6993 | 1132315.8183 | 2802079.4828 | 1132333.0104
56 | 2802098.7886 | 1132292.679 | 2802091.8194 | 1132307.2211
57 | 2802079.4828 | 1132333.0104 | 2802078.6739 | 1132334.7029
58 | 2802099.6303 | 1132290.9227 | 2802098.7886 | 1132292.679
59 | 2801941.5288 | 1132363.6964 | 2801945.1354 | 1132364.4764
60 | 2801941.5288 | 1132363.6964 | 2801934.6681 | 1132362.2126
61 | 2801926.4807 | 1132362.1791 | 2801932.5758 | 1132361.7601 | 2801934.6681 | 1132362.2126
62 | 2801926.4807 | 1132362.1791 | 2801920.3432 | 1132362.5979
63 | 2801910.3389 | 1132362.2512 | 2801916.4149 | 1132362.8659 | 2801920.3432 | 1132362.5979

## bus_geodata
| x | y | coords
0 | 2802016.9702 | 1132470.1953
1 | 2802029.2213 | 1132444.6328
2 | 2802002.656 | 1132496.4257
3 | 2802049.3759 | 1132402.3101
4 | 2801995.398 | 1132507.9678
5 | 2802057.3521 | 1132385.4595
6 | 2801970.8524 | 1132532.0157
7 | 2802058.3622 | 1132383.3094
8 | 2802005.9626 | 1132540.3698
9 | 2802025.2772 | 1132508.4938
10 | 2801949.0051 | 1132557.7458
11 | 2801961.8789 | 1132541.9929
12 | 2801948.511 | 1132549.049
13 | 2801865.8829 | 1132453.232
14 | 2801926.9294 | 1132436.4438
15 | 2801961.151 | 1132442.6524
16 | 2801975.1436 | 1132445.1911
17 | 2801971.8248 | 1132500.679
18 | 2801975.3415 | 1132443.6186
19 | 2801981.6961 | 1132384.4079
20 | 2801982.3827 | 1132375.0823
21 | 2801971.784 | 1132475.6039
22 | 2801969.9507 | 1132372.2766
23 | 2801981.9316 | 1132348.8123
24 | 2801972.0416 | 1132493.6934
25 | 2801944.2747 | 1132490.3956
26 | 2801956.9163 | 1132491.897
27 | 2801667.9844 | 1132065.4954
28 | 2801707.9443 | 1132077.8703
29 | 2801719.7219 | 1132094.265
30 | 2801739.0638 | 1132117.6185
31 | 2801753.6567 | 1132133.384
32 | 2801826.8768 | 1132215.0668
33 | 2801815.8902 | 1132144.1264
34 | 2801835.0779 | 1132223.4366
35 | 2801835.582 | 1132223.9302
36 | 2801842.8897 | 1132231.0848
37 | 2801853.1379 | 1132241.1171
38 | 2801900.2504 | 1132236.0257
39 | 2801915.4431 | 1132236.1017
40 | 2801951.0145 | 1132273.8736
41 | 2801966.9341 | 1132290.8231
42 | 2801934.1603 | 1132256.7935
43 | 2801920.0001 | 1132212.2163
44 | 2801919.3555 | 1132240.728
45 | 2801919.6165 | 1132241.0365
46 | 2801927.413 | 1132249.9558
47 | 2801969.5626 | 1132294.8232
48 | 2801977.0872 | 1132309.8821
49 | 2801978.5681 | 1132321.7826
50 | 2802011.2684 | 1132304.6299
51 | 2801980.0661 | 1132333.8207
52 | 2801963.6424 | 1132370.631
53 | 2802089.0512 | 1132312.9973
54 | 2802091.8194 | 1132307.2211
55 | 2802079.4828 | 1132333.0104
56 | 2802098.7886 | 1132292.679
57 | 2802078.6739 | 1132334.7029
58 | 2802099.6303 | 1132290.9227
59 | 2801945.1354 | 1132364.4764
60 | 2801941.5288 | 1132363.6964
61 | 2801934.6681 | 1132362.2126
62 | 2801926.4807 | 1132362.1791
63 | 2801920.3432 | 1132362.5979
64 | 2801910.3389 | 1132362.2512
65 | 2801982.3827 | 1132375.0823

## line_std_types
| c_nf_per_km | r_ohm_per_km | x_ohm_per_km | max_i_ka | type | q_mm2 | alpha | voltage_rating
NAYY 4x50 SE | 210 | 0.642 | 0.083 | 0.142 | cs | 50 | 0.00403 | LV
NAYY 4x120 SE | 264 | 0.225 | 0.08 | 0.242 | cs | 120 | 0.00403 | LV
NAYY 4x150 SE | 261 | 0.208 | 0.08 | 0.27 | cs | 150 | 0.00403 | LV
NA2XS2Y 1x95 RM/25 12/20 kV | 216 | 0.313 | 0.132 | 0.252 | cs | 95 | 0.00403 | MV
NA2XS2Y 1x185 RM/25 12/20 kV | 273 | 0.161 | 0.117 | 0.362 | cs | 185 | 0.00403 | MV
NA2XS2Y 1x240 RM/25 12/20 kV | 304 | 0.122 | 0.112 | 0.421 | cs | 240 | 0.00403 | MV
NA2XS2Y 1x95 RM/25 6/10 kV | 315 | 0.313 | 0.123 | 0.249 | cs | 95 | 0.00403 | MV
NA2XS2Y 1x185 RM/25 6/10 kV | 406 | 0.161 | 0.11 | 0.358 | cs | 185 | 0.00403 | MV
NA2XS2Y 1x240 RM/25 6/10 kV | 456 | 0.122 | 0.105 | 0.416 | cs | 240 | 0.00403 | MV
NA2XS2Y 1x150 RM/25 12/20 kV | 250 | 0.206 | 0.116 | 0.319 | cs | 150 | 0.00403 | MV
NA2XS2Y 1x120 RM/25 12/20 kV | 230 | 0.253 | 0.119 | 0.283 | cs | 120 | 0.00403 | MV
NA2XS2Y 1x70 RM/25 12/20 kV | 190 | 0.443 | 0.132 | 0.22 | cs | 70 | 0.00403 | MV
NA2XS2Y 1x150 RM/25 6/10 kV | 360 | 0.206 | 0.11 | 0.315 | cs | 150 | 0.00403 | MV
NA2XS2Y 1x120 RM/25 6/10 kV | 340 | 0.253 | 0.113 | 0.28 | cs | 120 | 0.00403 | MV
NA2XS2Y 1x70 RM/25 6/10 kV | 280 | 0.443 | 0.123 | 0.217 | cs | 70 | 0.00403 | MV
N2XS(FL)2Y 1x120 RM/35 64/110 kV | 112 | 0.153 | 0.166 | 0.366 | cs | 120 | 0.00393 | HV
N2XS(FL)2Y 1x185 RM/35 64/110 kV | 125 | 0.099 | 0.156 | 0.457 | cs | 185 | 0.00393 | HV
N2XS(FL)2Y 1x240 RM/35 64/110 kV | 135 | 0.075 | 0.149 | 0.526 | cs | 240 | 0.00393 | HV
N2XS(FL)2Y 1x300 RM/35 64/110 kV | 144 | 0.06 | 0.144 | 0.588 | cs | 300 | 0.00393 | HV
15-AL1/3-ST1A 0.4 | 11 | 1.8769 | 0.35 | 0.105 | ol | 16 | 0.00403 | LV
24-AL1/4-ST1A 0.4 | 11.25 | 1.2012 | 0.335 | 0.14 | ol | 24 | 0.00403 | LV
48-AL1/8-ST1A 0.4 | 12.2 | 0.5939 | 0.3 | 0.21 | ol | 48 | 0.00403 | LV
94-AL1/15-ST1A 0.4 | 13.2 | 0.306 | 0.29 | 0.35 | ol | 94 | 0.00403 | LV
34-AL1/6-ST1A 10.0 | 9.7 | 0.8342 | 0.36 | 0.17 | ol | 34 | 0.00403 | MV
48-AL1/8-ST1A 10.0 | 10.1 | 0.5939 | 0.35 | 0.21 | ol | 48 | 0.00403 | MV
70-AL1/11-ST1A 10.0 | 10.4 | 0.4132 | 0.339 | 0.29 | ol | 70 | 0.00403 | MV
94-AL1/15-ST1A 10.0 | 10.75 | 0.306 | 0.33 | 0.35 | ol | 94 | 0.00403 | MV
122-AL1/20-ST1A 10.0 | 11.1 | 0.2376 | 0.323 | 0.41 | ol | 122 | 0.00403 | MV
149-AL1/24-ST1A 10.0 | 11.25 | 0.194 | 0.315 | 0.47 | ol | 149 | 0.00403 | MV
34-AL1/6-ST1A 20.0 | 9.15 | 0.8342 | 0.382 | 0.17 | ol | 34 | 0.00403 | MV
48-AL1/8-ST1A 20.0 | 9.5 | 0.5939 | 0.372 | 0.21 | ol | 48 | 0.00403 | MV
70-AL1/11-ST1A 20.0 | 9.7 | 0.4132 | 0.36 | 0.29 | ol | 70 | 0.00403 | MV
94-AL1/15-ST1A 20.0 | 10 | 0.306 | 0.35 | 0.35 | ol | 94 | 0.00403 | MV
122-AL1/20-ST1A 20.0 | 10.3 | 0.2376 | 0.344 | 0.41 | ol | 122 | 0.00403 | MV
149-AL1/24-ST1A 20.0 | 10.5 | 0.194 | 0.337 | 0.47 | ol | 149 | 0.00403 | MV
184-AL1/30-ST1A 20.0 | 10.75 | 0.1571 | 0.33 | 0.535 | ol | 184 | 0.00403 | MV
243-AL1/39-ST1A 20.0 | 11 | 0.1188 | 0.32 | 0.645 | ol | 243 | 0.00403 | MV
48-AL1/8-ST1A 110.0 | 8 | 0.5939 | 0.46 | 0.21 | ol | 48 | 0.00403 | HV
70-AL1/11-ST1A 110.0 | 8.4 | 0.4132 | 0.45 | 0.29 | ol | 70 | 0.00403 | HV
94-AL1/15-ST1A 110.0 | 8.65 | 0.306 | 0.44 | 0.35 | ol | 94 | 0.00403 | HV
122-AL1/20-ST1A 110.0 | 8.5 | 0.2376 | 0.43 | 0.41 | ol | 122 | 0.00403 | HV
149-AL1/24-ST1A 110.0 | 8.75 | 0.194 | 0.41 | 0.47 | ol | 149 | 0.00403 | HV
184-AL1/30-ST1A 110.0 | 8.8 | 0.1571 | 0.4 | 0.535 | ol | 184 | 0.00403 | HV
243-AL1/39-ST1A 110.0 | 9 | 0.1188 | 0.39 | 0.645 | ol | 243 | 0.00403 | HV
305-AL1/39-ST1A 110.0 | 9.2 | 0.0949 | 0.38 | 0.74 | ol | 305 | 0.00403 | HV
490-AL1/64-ST1A 110.0 | 9.75 | 0.059 | 0.37 | 0.96 | ol | 490 | 0.00403 | HV
679-AL1/86-ST1A 110.0 | 9.95 | 0.042 | 0.36 | 1.15 | ol | 679 | 0.00403 | HV
490-AL1/64-ST1A 220.0 | 10 | 0.059 | 0.285 | 0.96 | ol | 490 | 0.00403 | HV
679-AL1/86-ST1A 220.0 | 11.7 | 0.042 | 0.275 | 1.15 | ol | 679 | 0.00403 | HV
490-AL1/64-ST1A 380.0 | 11 | 0.059 | 0.253 | 0.96 | ol | 490 | 0.00403 | HV
679-AL1/86-ST1A 380.0 | 14.6 | 0.042 | 0.25 | 1.15 | ol | 679 | 0.00403 | HV

## trafo_std_types
| i0_percent | pfe_kw | vkr_percent | sn_mva | vn_lv_kv | vn_hv_kv | vk_percent | shift_degree | vector_group | tap_side | tap_neutral | tap_min | tap_max | tap_step_degree | tap_step_percent | tap_phase_shifter
160 MVA 380/110 kV | 0.06 | 60 | 0.25 | 160 | 110 | 380 | 12.2 | 0 | Yy0 | hv | 0 | -9 | 9 | 0 | 1.5 | FALSE
100 MVA 220/110 kV | 0.06 | 55 | 0.26 | 100 | 110 | 220 | 12 | 0 | Yy0 | hv | 0 | -9 | 9 | 0 | 1.5 | FALSE
63 MVA 110/20 kV | 0.04 | 22 | 0.32 | 63 | 20 | 110 | 18 | 150 | YNd5 | hv | 0 | -9 | 9 | 0 | 1.5 | FALSE
40 MVA 110/20 kV | 0.05 | 18 | 0.34 | 40 | 20 | 110 | 16.2 | 150 | YNd5 | hv | 0 | -9 | 9 | 0 | 1.5 | FALSE
25 MVA 110/20 kV | 0.07 | 14 | 0.41 | 25 | 20 | 110 | 12 | 150 | YNd5 | hv | 0 | -9 | 9 | 0 | 1.5 | FALSE
63 MVA 110/10 kV | 0.04 | 22 | 0.32 | 63 | 10 | 110 | 18 | 150 | YNd5 | hv | 0 | -9 | 9 | 0 | 1.5 | FALSE
40 MVA 110/10 kV | 0.05 | 18 | 0.34 | 40 | 10 | 110 | 16.2 | 150 | YNd5 | hv | 0 | -9 | 9 | 0 | 1.5 | FALSE
25 MVA 110/10 kV | 0.07 | 14 | 0.41 | 25 | 10 | 110 | 12 | 150 | YNd5 | hv | 0 | -9 | 9 | 0 | 1.5 | FALSE
0.25 MVA 20/0.4 kV | 0.32 | 0.8 | 1.44 | 0.25 | 0.4 | 20 | 6 | 150 | Yzn5 | hv | 0 | -2 | 2 | 0 | 2.5 | FALSE
0.4 MVA 20/0.4 kV | 0.3375 | 1.35 | 1.425 | 0.4 | 0.4 | 20 | 6 | 150 | Dyn5 | hv | 0 | -2 | 2 | 0 | 2.5 | FALSE
0.63 MVA 20/0.4 kV | 0.2619 | 1.65 | 1.206 | 0.63 | 0.4 | 20 | 6 | 150 | Dyn5 | hv | 0 | -2 | 2 | 0 | 2.5 | FALSE
0.25 MVA 10/0.4 kV | 0.24 | 0.6 | 1.2 | 0.25 | 0.4 | 10 | 4 | 150 | Dyn5 | hv | 0 | -2 | 2 | 0 | 2.5 | FALSE
0.4 MVA 10/0.4 kV | 0.2375 | 0.95 | 1.325 | 0.4 | 0.4 | 10 | 4 | 150 | Dyn5 | hv | 0 | -2 | 2 | 0 | 2.5 | FALSE
0.63 MVA 10/0.4 kV | 0.1873 | 1.18 | 1.0794 | 0.63 | 0.4 | 10 | 4 | 150 | Dyn5 | hv | 0 | -2 | 2 | 0 | 2.5 | FALSE

## trafo3w_std_types
| sn_hv_mva | sn_mv_mva | sn_lv_mva | vn_hv_kv | vn_mv_kv | vn_lv_kv | vk_hv_percent | vk_mv_percent | vk_lv_percent | vkr_hv_percent | vkr_mv_percent | vkr_lv_percent | pfe_kw | i0_percent | shift_mv_degree | shift_lv_degree | vector_group | tap_side | tap_neutral | tap_min | tap_max | tap_step_percent
63/25/38 MVA 110/20/10 kV | 63 | 25 | 38 | 110 | 20 | 10 | 10.4 | 10.4 | 10.4 | 0.28 | 0.32 | 0.35 | 35 | 0.89 | 0 | 0 | YN0yn0yn0 | hv | 0 | -10 | 10 | 1.2
63/25/38 MVA 110/10/10 kV | 63 | 25 | 38 | 110 | 10 | 10 | 10.4 | 10.4 | 10.4 | 0.28 | 0.32 | 0.35 | 35 | 0.89 | 0 | 0 | YN0yn0yn0 | hv | 0 | -10 | 10 | 1.2

## fuse_std_types
| fuse_type | i_rated_a | t_avg | t_min | t_total | x_avg | x_min | x_total
HV 100A | HV 100A | 100 | 0 | [10.0, 3.64, 0.854, 0.281, 0.1, 0.0531, 0.022, 0.01] | [10.0, 4.267, 1.21, 0.403, 0.1, 0.058, 0.022, 0.01] | 0 | [300.0, 350.0, 450.0, 550.0, 700.0, 850.0, 1200.0, 1752.0] | [600.0, 700.0, 900.0, 1150.0, 1665.0, 2000.0, 3000.0, 4313.0]
HV 10A | HV 10A | 10 | 0 | [10.0, 1675.0, 0.344, 0.156, 0.1, 0.0417, 0.0171, 0.01] | [10.0, 1.3, 0.3, 0.155, 0.1, 0.0555, 0.023, 0.01] | 0 | [30.0, 32.0, 35.0, 37.0, 39.0, 50.0, 70.0, 88.0] | [60.0, 70.0, 80.0, 87.0, 94.0, 110.0, 150.0, 216.0]
HV 125A | HV 125A | 125 | 0 | [10.0, 1.82, 0.344, 0.1, 0.0467, 0.0269, 0.01] | [10.0, 2.478, 0.426, 0.1, 0.0427, 0.0211, 0.01] | 0 | [375.0, 500.0, 700.0, 925.0, 1200.0, 1500.0, 2341.0] | [750.0, 1000.0, 1500.0, 2200.0, 3000.0, 4000.0, 5765.0]
HV 160A | HV 160A | 160 | 0 | [10.0, 4.15, 1.03, 0.198, 0.1, 0.051, 0.0172, 0.01] | [10.0, 2.3, 0.734, 0.274, 0.1, 0.046, 0.0177, 0.01] | 0 | [480.0, 550.0, 700.0, 1000.0, 1260.0, 1600.0, 2500.0, 3227.0] | [960.0, 1300.0, 1700.0, 2200.0, 2996.0, 4000.0, 6000.0, 7946.0]
HV 16A | HV 16A | 16 | 0 | [10.0, 0.352, 0.164, 0.1, 0.0649, 0.0342, 0.01] | [10.0, 2.34, 0.722, 0.181, 0.1, 0.055, 0.0296, 0.01] | 0 | [48.0, 60.0, 65.0, 71.0, 80.0, 100.0, 162.0] | [96.0, 110.0, 125.0, 150.0, 168.0, 200.0, 250.0, 398.0]
HV 200A | HV 200A | 200 | 0 | [10.0, 4.267, 1.21, 0.403, 0.1, 0.058, 0.022, 0.01] | [10.0, 3.73, 1.654, 0.328, 0.1, 0.0531, 0.019, 0.01] | 0 | [600.0, 700.0, 900.0, 1150.0, 1665.0, 2000.0, 3000.0, 4313.0] | [1200.0, 1500.0, 1800.0, 2700.0, 3960.0, 5000.0, 7500.0, 10620.0]
HV 20A | HV 20A | 20 | 0 | [10.0, 1.3, 0.3, 0.155, 0.1, 0.0555, 0.023, 0.01] | [10.0, 1.3, 0.161, 0.1, 0.0611, 0.0399, 0.0141, 0.01] | 0 | [60.0, 70.0, 80.0, 87.0, 94.0, 110.0, 150.0, 216.0] | [120.0, 150.0, 200.0, 223.0, 260.0, 300.0, 450.0, 532.0]
HV 25A | HV 25A | 25 | 0 | [10.0, 2.512, 0.833, 0.299, 0.1, 0.0372, 0.0223, 0.01] | [10.0, 3.125, 0.597, 0.198, 0.1, 0.0378, 0.022, 0.01] | 0 | [75.0, 82.0, 90.0, 100.0, 124.0, 170.0, 200.0, 289.0] | [150.0, 170.0, 210.0, 250.0, 294.0, 400.0, 500.0, 711.0]
HV 31.5A | HV 31.5A | 31.5 | 0 | [10.0, 2.34, 0.722, 0.181, 0.1, 0.055, 0.0296, 0.01] | [10.0, 2.84, 0.368, 0.164, 0.1, 0.0621, 0.0378, 0.0195, 0.01] | 0 | [95.0, 110.0, 125.0, 150.0, 165.0, 200.0, 250.0, 390.0] | [189.0, 220.0, 300.0, 350.0, 393.0, 450.0, 530.0, 700.0, 960.0]
HV 40A | HV 40A | 40 | 0 | [10.0, 1.3, 0.161, 0.1, 0.0611, 0.0399, 0.0141, 0.01] | [10.0, 2.05, 0.369, 0.198, 0.1, 0.051, 0.0298, 0.01] | 0 | [120.0, 150.0, 200.0, 223.0, 260.0, 300.0, 450.0, 532.0] | [240.0, 300.0, 400.0, 450.0, 530.0, 650.0, 800.0, 1311.0]
HV 50A | HV 50A | 50 | 0 | [10.0, 3.215, 0.597, 0.198, 0.1, 0.0378, 0.022, 0.01] | [10.0, 3.64, 0.854, 0.281, 0.1, 0.0531, 0.022, 0.01] | 0 | [150.0, 170.0, 210.0, 250.0, 294.0, 400.0, 500.0, 711.0] | [300.0, 350.0, 450.0, 550.0, 700.0, 850.0, 1200.0, 1752.0]
HV 6.3A | HV 6.3A | 6.3 | 0 | [10.0, 1.39, 0.344, 0.168, 0.1, 0.056, 0.0263, 0.01] | [10.0, 1.711, 0.516, 0.198, 0.1, 0.0634, 0.0303, 0.01] | 0 | [19.0, 19.5, 20.4, 20.8, 22.0, 25.0, 32.0, 48.0] | [38.0, 40.0, 43.0, 48.0, 53.0, 60.0, 75.0, 118.0]
HV 63A | HV 63A | 63 | 0 | [10.0, 2.84, 0.368, 0.164, 0.1, 0.0621, 0.0378, 0.0195, 0.01] | [10.0, 1.82, 0.344, 0.1, 0.0467, 0.0269, 0.01] | 0 | [189.0, 220.0, 300.0, 350.0, 393.0, 450.0, 530.0, 700.0, 961.0] | [378.0, 500.0, 700.0, 934.0, 1200.0, 1500.0, 2366.0]
HV 80A | HV 80A | 80 | 0 | [10.0, 2.05, 0.369, 0.198, 0.1, 0.051, 0.0298, 0.01] | [10.0, 4.15, 1.03, 0.198, 0.1, 0.051, 0.0172, 0.01] | 0 | [240.0, 300.0, 400.0, 450.0, 530.0, 650.0, 800.0, 1311.0] | [480.0, 550.0, 700.0, 1000.0, 1260.0, 1600.0, 2500.0, 3227.0]
Siemens NH-1-100 | Siemens NH-1-100 | 100 | [5400.0, 2000.0, 400.0, 20.0, 1.0, 0.2, 0.012, 0.004] | 0 | 0 | [150.0, 190.0, 250.0, 430.0, 900.0, 1250.0, 2700.0, 3600.0] | 0 | 0
Siemens NH-1-125 | Siemens NH-1-125 | 125 | [4800.0, 120.0, 7.0, 0.1, 0.004] | 0 | 0 | [180.0, 400.0, 740.0, 2000.0, 4250.0] | 0 | 0
Siemens NH-1-16 | Siemens NH-1-16 | 16 | [4000.0, 400.0, 2.0, 0.1, 0.04, 0.01] | 0 | 0 | [26.0, 35.0, 75.0, 150.0, 200.0, 300.0] | 0 | 0
Siemens NH-1-160 | Siemens NH-1-160 | 160 | [4800.0, 120.0, 7.0, 0.1, 0.004] | 0 | 0 | [210.0, 500.0, 900.0, 2300.0, 5000.0] | 0 | 0
Siemens NH-1-25 | Siemens NH-1-25 | 25 | [4000.0, 1000.0, 10.0, 0.2, 0.02, 0.01] | 0 | 0 | [40.0, 50.0, 100.0, 210.0, 400.0, 500.0] | 0 | 0
Siemens NH-1-50 | Siemens NH-1-50 | 50 | [4000.0, 40.0, 4.0, 1.0, 0.02, 0.01] | 0 | 0 | [86.0, 200.0, 300.0, 400.0, 1000.0, 1280.0] | 0 | 0
Siemens NH-1-63 | Siemens NH-1-63 | 63 | [4000.0, 100.0, 10.0, 2.0, 0.04, 0.01] | 0 | 0 | [100.0, 200.0, 300.0, 400.0, 1000.0, 1500.0] | 0 | 0
Siemens NH-1-80 | Siemens NH-1-80 | 80 | [4800.0, 120.0, 7.0, 0.1, 0.01] | 0 | 0 | [150.58, 250.0, 450.0, 1150.0, 2470.0] | 0 | 0
Siemens NH-2-1000 | Siemens NH-2-1000 | 1000 | [4800.0, 120.0, 7.0, 0.1, 0.004] | 0 | 0 | [1900.0, 3500.0, 8400.0, 24000.0, 52000.0] | 0 | 0
Siemens NH-2-200 | Siemens NH-2-200 | 200 | [4800.0, 120.0, 7.0, 0.1, 0.004] | 0 | 0 | [280.0, 650.0, 1200.0, 3000.0, 7000.0] | 0 | 0
Siemens NH-2-224 | Siemens NH-2-224 | 224 | [4800.0, 120.0, 7.0, 0.2, 0.04, 0.004] | 0 | 0 | [400.0, 750.0, 1453.0, 3025.0, 4315.0, 7600.0] | 0 | 0
Siemens NH-2-250 | Siemens NH-2-250 | 250 | [4800.0, 120.0, 7.0, 0.1, 0.004] | 0 | 0 | [450.0, 800.0, 1650.0, 4000.0, 8500.0] | 0 | 0
Siemens NH-2-315 | Siemens NH-2-315 | 315 | [4800.0, 120.0, 7.0, 0.1, 0.004] | 0 | 0 | [550.0, 920.0, 1900.0, 5000.0, 11000.0] | 0 | 0
Siemens NH-2-355 | Siemens NH-2-355 | 355 | [4800.0, 120.0, 6.0, 0.1, 0.004] | 0 | 0 | [650.0, 1116.27, 2350.0, 5840.0, 12790.0] | 0 | 0
Siemens NH-2-400 | Siemens NH-2-400 | 400 | [4800.0, 120.0, 7.0, 0.1, 0.004] | 0 | 0 | [720.0, 1350.0, 2800.0, 6500.0, 15000.0] | 0 | 0
Siemens NH-2-425 | Siemens NH-2-425 | 425 | [4800.0, 120.0, 7.0, 0.1, 0.004] | 0 | 0 | [850.0, 1500.0, 3050.0, 7500.0, 16500.0] | 0 | 0
Siemens NH-2-630 | Siemens NH-2-630 | 630 | [4800.0, 120.0, 7.0, 0.1, 0.004] | 0 | 0 | [1200.0, 2000.0, 4800.0, 12000.0, 26000.0] | 0 | 0

## dtypes
| element | column | dtype
0 | bus | name | object
1 | bus | vn_kv | float64
2 | bus | type | object
3 | bus | zone | object
4 | bus | in_service | bool
5 | load | name | object
6 | load | bus | uint32
7 | load | p_mw | float64
8 | load | q_mvar | float64
9 | load | const_z_percent | float64
10 | load | const_i_percent | float64
11 | load | sn_mva | float64
12 | load | scaling | float64
13 | load | in_service | bool
14 | load | type | object
15 | ext_grid | name | object
16 | ext_grid | bus | uint32
17 | ext_grid | vm_pu | float64
18 | ext_grid | va_degree | float64
19 | ext_grid | slack_weight | float64
20 | ext_grid | in_service | bool
21 | line | name | object
22 | line | std_type | object
23 | line | from_bus | uint32
24 | line | to_bus | uint32
25 | line | length_km | float64
26 | line | r_ohm_per_km | float64
27 | line | x_ohm_per_km | float64
28 | line | c_nf_per_km | float64
29 | line | g_us_per_km | float64
30 | line | max_i_ka | float64
31 | line | df | float64
32 | line | parallel | uint32
33 | line | type | object
34 | line | in_service | bool
35 | trafo | name | object
36 | trafo | std_type | object
37 | trafo | hv_bus | uint32
38 | trafo | lv_bus | uint32
39 | trafo | sn_mva | float64
40 | trafo | vn_hv_kv | float64
41 | trafo | vn_lv_kv | float64
42 | trafo | vk_percent | float64
43 | trafo | vkr_percent | float64
44 | trafo | pfe_kw | float64
45 | trafo | i0_percent | float64
46 | trafo | shift_degree | float64
47 | trafo | tap_side | object
48 | trafo | tap_neutral | int32
49 | trafo | tap_min | int32
50 | trafo | tap_max | int32
51 | trafo | tap_step_percent | float64
52 | trafo | tap_step_degree | float64
53 | trafo | tap_pos | int32
54 | trafo | tap_phase_shifter | bool
55 | trafo | parallel | uint32
56 | trafo | df | float64
57 | trafo | in_service | bool
58 | line_geodata | coords | object
59 | bus_geodata | x | float64
60 | bus_geodata | y | float64
61 | bus_geodata | coords | object

## parameters
| version | format_version | converged | OPF_converged | name | f_hz | sn_mva
0 | 2.14.6 | 2.14.0 | FALSE | FALSE |  | 50 | 1