## bus
| name | vn_kv | type | zone | in_service
0 | bus_LV_3561-2_0_4_node_0 | 0.4 | n |  | TRUE
1 | bus_LV_3561-2_0_4_node_1 | 0.4 | n |  | TRUE
2 | bus_LV_3561-2_0_4_node_2 | 0.4 | n |  | TRUE
3 | bus_LV_3561-2_0_4_node_23 | 0.4 | n |  | TRUE
4 | bus_LV_3561-2_0_4_node_101 | 0.4 | n |  | TRUE
5 | bus_LV_3561-2_0_4_node_32 | 0.4 | n |  | TRUE
6 | bus_LV_3561-2_0_4_node_31 | 0.4 | n |  | TRUE
7 | bus_LV_3561-2_0_4_node_21 | 0.4 | n |  | TRUE
8 | bus_LV_3561-2_0_4_node_46 | 0.4 | n |  | TRUE
9 | bus_LV_3561-2_0_4_node_49 | 0.4 | n |  | TRUE
10 | bus_LV_3561-2_0_4_node_3 | 0.4 | n |  | TRUE
11 | bus_LV_3561-2_0_4_node_4 | 0.4 | n |  | TRUE
12 | bus_LV_3561-2_0_4_node_5 | 0.4 | n |  | TRUE
13 | bus_LV_3561-2_0_4_node_6 | 0.4 | n |  | TRUE
14 | bus_LV_3561-2_0_4_node_7 | 0.4 | n |  | TRUE
15 | bus_LV_3561-2_0_4_node_8 | 0.4 | n |  | TRUE
16 | bus_LV_3561-2_0_4_node_18 | 0.4 | n |  | TRUE
17 | bus_LV_3561-2_0_4_node_11 | 0.4 | n |  | TRUE
18 | bus_LV_3561-2_0_4_node_19 | 0.4 | n |  | TRUE
19 | bus_LV_3561-2_0_4_node_12 | 0.4 | n |  | TRUE
20 | bus_LV_3561-2_0_4_node_9 | 0.4 | n |  | TRUE
21 | bus_LV_3561-2_0_4_node_10 | 0.4 | n |  | TRUE
22 | bus_LV_3561-2_0_4_node_30 | 0.4 | n |  | TRUE
23 | bus_LV_3561-2_0_4_node_84 | 0.4 | n |  | TRUE
24 | bus_LV_3561-2_0_4_node_111 | 0.4 | n |  | TRUE
25 | bus_LV_3561-2_0_4_node_29 | 0.4 | n |  | TRUE
26 | bus_LV_3561-2_0_4_node_109 | 0.4 | n |  | TRUE
27 | bus_LV_3561-2_0_4_node_110 | 0.4 | n |  | TRUE
28 | bus_LV_3561-2_0_4_node_86 | 0.4 | n |  | TRUE
29 | bus_LV_3561-2_0_4_node_82 | 0.4 | n |  | TRUE
30 | bus_LV_3561-2_0_4_node_28 | 0.4 | n |  | TRUE
31 | bus_LV_3561-2_0_4_node_34 | 0.4 | n |  | TRUE
32 | bus_LV_3561-2_0_4_node_35 | 0.4 | n |  | TRUE
33 | bus_LV_3561-2_0_4_node_13 | 0.4 | n |  | TRUE
34 | bus_LV_3561-2_0_4_node_14 | 0.4 | n |  | TRUE
35 | bus_LV_3561-2_0_4_node_15 | 0.4 | n |  | TRUE
36 | bus_LV_3561-2_0_4_node_16 | 0.4 | n |  | TRUE
37 | bus_LV_3561-2_0_4_node_17 | 0.4 | n |  | TRUE
38 | bus_LV_3561-2_0_4_node_25 | 0.4 | n |  | TRUE
39 | bus_LV_3561-2_0_4_node_33 | 0.4 | n |  | TRUE
40 | bus_LV_3561-2_0_4_node_26 | 0.4 | n |  | TRUE
41 | bus_LV_3561-2_0_4_node_36 | 0.4 | n |  | TRUE
42 | bus_LV_3561-2_0_4_node_37 | 0.4 | n |  | TRUE
43 | bus_LV_3561-2_0_4_node_38 | 0.4 | n |  | TRUE
44 | bus_LV_3561-2_0_4_node_20 | 0.4 | n |  | TRUE
45 | bus_LV_3561-2_0_4_node_27 | 0.4 | n |  | TRUE
46 | bus_LV_3561-2_0_4_node_40 | 0.4 | n |  | TRUE
47 | bus_LV_3561-2_0_4_node_79 | 0.4 | n |  | TRUE
48 | bus_LV_3561-2_0_4_node_83 | 0.4 | n |  | TRUE
49 | bus_LV_3561-2_0_4_node_85 | 0.4 | n |  | TRUE
50 | bus_LV_3561-2_0_4_node_108 | 0.4 | n |  | TRUE
51 | bus_LV_3561-2_0_4_node_45 | 0.4 | n |  | TRUE
52 | bus_LV_3561-2_0_4_node_50 | 0.4 | n |  | TRUE
53 | bus_LV_3561-2_0_4_node_39 | 0.4 | n |  | TRUE
54 | bus_LV_3561-2_0_4_node_78 | 0.4 | n |  | TRUE
55 | bus_LV_3561-2_0_4_node_97 | 0.4 | n |  | TRUE
56 | bus_LV_3561-2_0_4_node_44 | 0.4 | n |  | TRUE
57 | bus_LV_3561-2_0_4_node_80 | 0.4 | n |  | TRUE
58 | bus_LV_3561-2_0_4_node_41 | 0.4 | n |  | TRUE
59 | bus_LV_3561-2_0_4_node_42 | 0.4 | n |  | TRUE
60 | bus_LV_3561-2_0_4_node_76 | 0.4 | n |  | TRUE
61 | bus_LV_3561-2_0_4_node_107 | 0.4 | n |  | TRUE
62 | bus_LV_3561-2_0_4_node_102 | 0.4 | n |  | TRUE
63 | bus_LV_3561-2_0_4_node_77 | 0.4 | n |  | TRUE
64 | bus_LV_3561-2_0_4_node_47 | 0.4 | n |  | TRUE
65 | bus_LV_3561-2_0_4_node_48 | 0.4 | n |  | TRUE
66 | bus_LV_3561-2_0_4_node_56 | 0.4 | n |  | TRUE
67 | bus_LV_3561-2_0_4_node_69 | 0.4 | n |  | TRUE
68 | bus_LV_3561-2_0_4_node_68 | 0.4 | n |  | TRUE
69 | bus_LV_3561-2_0_4_node_54 | 0.4 | n |  | TRUE
70 | bus_LV_3561-2_0_4_node_71 | 0.4 | n |  | TRUE
71 | bus_LV_3561-2_0_4_node_51 | 0.4 | n |  | TRUE
72 | bus_LV_3561-2_0_4_node_72 | 0.4 | n |  | TRUE
73 | bus_LV_3561-2_0_4_node_73 | 0.4 | n |  | TRUE
74 | bus_LV_3561-2_0_4_node_52 | 0.4 | n |  | TRUE
75 | bus_LV_3561-2_0_4_node_53 | 0.4 | n |  | TRUE
76 | bus_LV_3561-2_0_4_node_55 | 0.4 | n |  | TRUE
77 | bus_LV_3561-2_0_4_node_57 | 0.4 | n |  | TRUE
78 | bus_LV_3561-2_0_4_node_62 | 0.4 | n |  | TRUE
79 | bus_LV_3561-2_0_4_node_74 | 0.4 | n |  | TRUE
80 | bus_LV_3561-2_0_4_node_61 | 0.4 | n |  | TRUE
81 | bus_LV_3561-2_0_4_node_75 | 0.4 | n |  | TRUE
82 | bus_LV_3561-2_0_4_node_58 | 0.4 | n |  | TRUE
83 | bus_LV_3561-2_0_4_node_59 | 0.4 | n |  | TRUE
84 | bus_LV_3561-2_0_4_node_65 | 0.4 | n |  | TRUE
85 | bus_LV_3561-2_0_4_node_63 | 0.4 | n |  | TRUE
86 | bus_LV_3561-2_0_4_node_64 | 0.4 | n |  | TRUE
87 | bus_LV_3561-2_0_4_node_70 | 0.4 | n |  | TRUE
88 | bus_LV_3561-2_0_4_node_105 | 0.4 | n |  | TRUE
89 | bus_LV_3561-2_0_4_node_103 | 0.4 | n |  | TRUE
90 | bus_LV_3561-2_0_4_node_104 | 0.4 | n |  | TRUE
91 | bus_LV_3561-2_0_4_node_81 | 0.4 | n |  | TRUE
92 | bus_LV_3561-2_0_4_node_95 | 0.4 | n |  | TRUE
93 | bus_LV_3561-2_0_4_node_94 | 0.4 | n |  | TRUE
94 | bus_LV_3561-2_0_4_node_98 | 0.4 | n |  | TRUE
95 | bus_LV_3561-2_0_4_node_87 | 0.4 | n |  | TRUE
96 | bus_LV_3561-2_0_4_node_92 | 0.4 | n |  | TRUE
97 | bus_LV_3561-2_0_4_node_89 | 0.4 | n |  | TRUE
98 | bus_LV_3561-2_0_4_node_99 | 0.4 | n |  | TRUE
99 | bus_LV_3561-2_0_4_node_112 | 0.4 | n |  | TRUE
100 | bus_LV_3561-2_0_4_node_88 | 0.4 | n |  | TRUE
101 | bus_LV_3561-2_0_4_node_90 | 0.4 | n |  | TRUE
102 | bus_LV_3561-2_0_4_node_91 | 0.4 | n |  | TRUE
103 | bus_LV_3561-2_0_4_node_93 | 0.4 | n |  | TRUE
104 | bus_LV_3561-2_0_4_node_96 | 0.4 | n |  | TRUE
105 | bus_LV_3561-2_0_4_node_100 | 0.4 | n |  | TRUE
106 | bus_MV_160_0_node_85 | 20 | n |  | TRUE

## load
| name | bus | p_mw | q_mvar | const_z_percent | const_i_percent | sn_mva | scaling | in_service | type
0 | LV_3561-2_0_4_load_0 | 0 | 0.010944 | 0.0027428 | 0 | 0 |  | 1 | TRUE | wye
1 | LV_3561-2_0_4_load_101 | 4 | 0.0023277 | 0.00058338 | 0 | 0 |  | 1 | TRUE | wye
2 | LV_3561-2_0_4_load_31 | 6 | 0.0028496 | 0.00071418 | 0 | 0 |  | 1 | TRUE | wye
3 | LV_3561-2_0_4_load_21 | 7 | 0.0025807 | 0.00064679 | 0 | 0 |  | 1 | TRUE | wye
4 | LV_3561-2_0_4_load_46 | 8 | 0.0034695 | 0.00086953 | 0 | 0 |  | 1 | TRUE | wye
5 | LV_3561-2_0_4_load_49 | 9 | 0.0027726 | 0.00069487 | 0 | 0 |  | 1 | TRUE | wye
6 | LV_3561-2_0_4_load_3 | 10 | 0.0029331 | 0.00073511 | 0 | 0 |  | 1 | TRUE | wye
7 | LV_3561-2_0_4_load_4 | 11 | 0.00081703 | 0.00020477 | 0 | 0 |  | 1 | TRUE | wye
8 | LV_3561-2_0_4_load_6 | 13 | 0.0029498 | 0.00073929 | 0 | 0 |  | 1 | TRUE | wye
9 | LV_3561-2_0_4_load_7 | 14 | 0.003583 | 0.000898 | 0 | 0 |  | 1 | TRUE | wye
10 | LV_3561-2_0_4_load_8 | 15 | 0.0035865 | 0.00089886 | 0 | 0 |  | 1 | TRUE | wye
11 | LV_3561-2_0_4_load_18 | 16 | 0.0006766 | 0.00016957 | 0 | 0 |  | 1 | TRUE | wye
12 | LV_3561-2_0_4_load_11 | 17 | 0.0014053 | 0.00035221 | 0 | 0 |  | 1 | TRUE | wye
13 | LV_3561-2_0_4_load_19 | 18 | 0.0016857 | 0.00042248 | 0 | 0 |  | 1 | TRUE | wye
14 | LV_3561-2_0_4_load_12 | 19 | 0.0017385 | 0.00043571 | 0 | 0 |  | 1 | TRUE | wye
15 | LV_3561-2_0_4_load_9 | 20 | 0.00078212 | 0.00019602 | 0 | 0 |  | 1 | TRUE | wye
16 | LV_3561-2_0_4_load_30 | 22 | 0.00035311 | 8.8497e-05 | 0 | 0 |  | 1 | TRUE | wye
17 | LV_3561-2_0_4_load_109 | 26 | 0.00049668 | 0.00012448 | 0 | 0 |  | 1 | TRUE | wye
18 | LV_3561-2_0_4_load_82 | 29 | 0.001033 | 0.00025889 | 0 | 0 |  | 1 | TRUE | wye
19 | LV_3561-2_0_4_load_28 | 30 | 0.00054634 | 0.00013693 | 0 | 0 |  | 1 | TRUE | wye
20 | LV_3561-2_0_4_load_34 | 31 | 0.0016614 | 0.00041639 | 0 | 0 |  | 1 | TRUE | wye
21 | LV_3561-2_0_4_load_35 | 32 | 0.0072331 | 0.0018128 | 0 | 0 |  | 1 | TRUE | wye
22 | LV_3561-2_0_4_load_13 | 33 | 0.0023563 | 0.00059054 | 0 | 0 |  | 1 | TRUE | wye
23 | LV_3561-2_0_4_load_14 | 34 | 0.0023056 | 0.00057783 | 0 | 0 |  | 1 | TRUE | wye
24 | LV_3561-2_0_4_load_15 | 35 | 0.0027121 | 0.00067972 | 0 | 0 |  | 1 | TRUE | wye
25 | LV_3561-2_0_4_load_16 | 36 | 0.0034385 | 0.00086178 | 0 | 0 |  | 1 | TRUE | wye
26 | LV_3561-2_0_4_load_17 | 37 | 0.0069386 | 0.001739 | 0 | 0 |  | 1 | TRUE | wye
27 | LV_3561-2_0_4_load_25 | 38 | 0.00262 | 0.00065663 | 0 | 0 |  | 1 | TRUE | wye
28 | LV_3561-2_0_4_load_33 | 39 | 0.0013528 | 0.00033905 | 0 | 0 |  | 1 | TRUE | wye
29 | LV_3561-2_0_4_load_26 | 40 | 0.0016643 | 0.00041711 | 0 | 0 |  | 1 | TRUE | wye
30 | LV_3561-2_0_4_load_36 | 41 | 0.00079388 | 0.00019896 | 0 | 0 |  | 1 | TRUE | wye
31 | LV_3561-2_0_4_load_37 | 42 | 0.0027774 | 0.00069608 | 0 | 0 |  | 1 | TRUE | wye
32 | LV_3561-2_0_4_load_38 | 43 | 0.00076922 | 0.00019278 | 0 | 0 |  | 1 | TRUE | wye
33 | LV_3561-2_0_4_load_20 | 44 | 0.0037422 | 0.00093789 | 0 | 0 |  | 1 | TRUE | wye
34 | LV_3561-2_0_4_load_27 | 45 | 0.0011683 | 0.00029279 | 0 | 0 |  | 1 | TRUE | wye
35 | LV_3561-2_0_4_load_40 | 46 | 0.001441 | 0.00036116 | 0 | 0 |  | 1 | TRUE | wye
36 | LV_3561-2_0_4_load_79 | 47 | 0.0014788 | 0.00037062 | 0 | 0 |  | 1 | TRUE | wye
37 | LV_3561-2_0_4_load_83 | 48 | 0.0011576 | 0.00029011 | 0 | 0 |  | 1 | TRUE | wye
38 | LV_3561-2_0_4_load_85 | 49 | 0.0017256 | 0.00043248 | 0 | 0 |  | 1 | TRUE | wye
39 | LV_3561-2_0_4_load_108 | 50 | 0.00072605 | 0.00018196 | 0 | 0 |  | 1 | TRUE | wye
40 | LV_3561-2_0_4_load_45 | 51 | 0.0059141 | 0.0014822 | 0 | 0 |  | 1 | TRUE | wye
41 | LV_3561-2_0_4_load_50 | 52 | 0.0010912 | 0.00027347 | 0 | 0 |  | 1 | TRUE | wye
42 | LV_3561-2_0_4_load_39 | 53 | 0.0048513 | 0.0012158 | 0 | 0 |  | 1 | TRUE | wye
43 | LV_3561-2_0_4_load_97 | 55 | 0.00049341 | 0.00012366 | 0 | 0 |  | 1 | TRUE | wye
44 | LV_3561-2_0_4_load_80 | 57 | 0.0025722 | 0.00064465 | 0 | 0 |  | 1 | TRUE | wye
45 | LV_3561-2_0_4_load_41 | 58 | 0.0014296 | 0.0003583 | 0 | 0 |  | 1 | TRUE | wye
46 | LV_3561-2_0_4_load_42 | 59 | 0.0014924 | 0.00037404 | 0 | 0 |  | 1 | TRUE | wye
47 | LV_3561-2_0_4_load_76 | 60 | 0.0073926 | 0.0018528 | 0 | 0 |  | 1 | TRUE | wye
48 | LV_3561-2_0_4_load_107 | 61 | 0.0010759 | 0.00026966 | 0 | 0 |  | 1 | TRUE | wye
49 | LV_3561-2_0_4_load_102 | 62 | 0.0011093 | 0.00027802 | 0 | 0 |  | 1 | TRUE | wye
50 | LV_3561-2_0_4_load_77 | 63 | 0.0034155 | 0.000856 | 0 | 0 |  | 1 | TRUE | wye
51 | LV_3561-2_0_4_load_47 | 64 | 0.025742 | 0.0064516 | 0 | 0 |  | 1 | TRUE | wye
52 | LV_3561-2_0_4_load_69 | 67 | 0.0023512 | 0.00058926 | 0 | 0 |  | 1 | TRUE | wye
53 | LV_3561-2_0_4_load_68 | 68 | 0.0043866 | 0.0010994 | 0 | 0 |  | 1 | TRUE | wye
54 | LV_3561-2_0_4_load_71 | 70 | 0.0047095 | 0.0011803 | 0 | 0 |  | 1 | TRUE | wye
55 | LV_3561-2_0_4_load_51 | 71 | 0.0027767 | 0.00069591 | 0 | 0 |  | 1 | TRUE | wye
56 | LV_3561-2_0_4_load_73 | 73 | 0.0031873 | 0.00079881 | 0 | 0 |  | 1 | TRUE | wye
57 | LV_3561-2_0_4_load_52 | 74 | 0.0013424 | 0.00033643 | 0 | 0 |  | 1 | TRUE | wye
58 | LV_3561-2_0_4_load_53 | 75 | 0.0028997 | 0.00072674 | 0 | 0 |  | 1 | TRUE | wye
59 | LV_3561-2_0_4_load_55 | 76 | 0.0021038 | 0.00052725 | 0 | 0 |  | 1 | TRUE | wye
60 | LV_3561-2_0_4_load_57 | 77 | 0.0010032 | 0.00025143 | 0 | 0 |  | 1 | TRUE | wye
61 | LV_3561-2_0_4_load_62 | 78 | 0.0028241 | 0.00070778 | 0 | 0 |  | 1 | TRUE | wye
62 | LV_3561-2_0_4_load_74 | 79 | 0.0052761 | 0.0013223 | 0 | 0 |  | 1 | TRUE | wye
63 | LV_3561-2_0_4_load_75 | 81 | 0.0072516 | 0.0018174 | 0 | 0 |  | 1 | TRUE | wye
64 | LV_3561-2_0_4_load_58 | 82 | 0.0033383 | 0.00083667 | 0 | 0 |  | 1 | TRUE | wye
65 | LV_3561-2_0_4_load_59 | 83 | 0.0027983 | 0.00070131 | 0 | 0 |  | 1 | TRUE | wye
66 | LV_3561-2_0_4_load_63 | 85 | 0.0045946 | 0.0011515 | 0 | 0 |  | 1 | TRUE | wye
67 | LV_3561-2_0_4_load_64 | 86 | 0.0035807 | 0.00089742 | 0 | 0 |  | 1 | TRUE | wye
68 | LV_3561-2_0_4_load_70 | 87 | 0.0037336 | 0.00093572 | 0 | 0 |  | 1 | TRUE | wye
69 | LV_3561-2_0_4_load_105 | 88 | 0.001987 | 0.00049799 | 0 | 0 |  | 1 | TRUE | wye
70 | LV_3561-2_0_4_load_104 | 90 | 0.0010616 | 0.00026607 | 0 | 0 |  | 1 | TRUE | wye
71 | LV_3561-2_0_4_load_81 | 91 | 0.00090427 | 0.00022663 | 0 | 0 |  | 1 | TRUE | wye
72 | LV_3561-2_0_4_load_95 | 92 | 0.00074368 | 0.00018638 | 0 | 0 |  | 1 | TRUE | wye
73 | LV_3561-2_0_4_load_98 | 94 | 0.0019811 | 0.00049651 | 0 | 0 |  | 1 | TRUE | wye
74 | LV_3561-2_0_4_load_89 | 97 | 0.00062125 | 0.0001557 | 0 | 0 |  | 1 | TRUE | wye
75 | LV_3561-2_0_4_load_99 | 98 | 0.00038011 | 9.5266e-05 | 0 | 0 |  | 1 | TRUE | wye
76 | LV_3561-2_0_4_load_112 | 99 | 0.00034027 | 8.528e-05 | 0 | 0 |  | 1 | TRUE | wye
77 | LV_3561-2_0_4_load_88 | 100 | 0.0016888 | 0.00042324 | 0 | 0 |  | 1 | TRUE | wye
78 | LV_3561-2_0_4_load_90 | 101 | 0.0044108 | 0.0011055 | 0 | 0 |  | 1 | TRUE | wye
79 | LV_3561-2_0_4_load_91 | 102 | 0.003277 | 0.0008213 | 0 | 0 |  | 1 | TRUE | wye
80 | LV_3561-2_0_4_load_93 | 103 | 0.0010116 | 0.00025352 | 0 | 0 |  | 1 | TRUE | wye
81 | LV_3561-2_0_4_load_100 | 105 | 0.00097095 | 0.00024334 | 0 | 0 |  | 1 | TRUE | wye

## ext_grid
| name | bus | vm_pu | va_degree | slack_weight | in_service
0 |  | 15 | 1 | 0 | 1 | TRUE

## line
| name | std_type | from_bus | to_bus | length_km | r_ohm_per_km | x_ohm_per_km | c_nf_per_km | g_us_per_km | max_i_ka | df | parallel | type | in_service
0 | LV_3561-2_0_4_line_0 | NAYY 4x150 SE | 0 | 1 | 0.095353 | 0.208 | 0.08 | 261 | 0 | 0.27 | 1 | 1 | cs | TRUE
1 | LV_3561-2_0_4_line_1 | NAYY 4x150 SE | 1 | 2 | 0.12119 | 0.208 | 0.08 | 261 | 0 | 0.27 | 1 | 1 | cs | TRUE
2 | LV_3561-2_0_4_line_2 | NAYY 4x150 SE | 2 | 3 | 0.026383 | 0.208 | 0.08 | 261 | 0 | 0.27 | 1 | 1 | cs | TRUE
3 | LV_3561-2_0_4_line_3 | NAYY 4x150 SE | 2 | 4 | 0.036688 | 0.208 | 0.08 | 261 | 0 | 0.27 | 1 | 1 | cs | TRUE
4 | LV_3561-2_0_4_line_4 | NAYY 4x150 SE | 3 | 5 | 0.031851 | 0.208 | 0.08 | 261 | 0 | 0.27 | 1 | 1 | cs | TRUE
5 | LV_3561-2_0_4_line_5 | NAYY 4x150 SE | 3 | 6 | 0.011755 | 0.208 | 0.08 | 261 | 0 | 0.27 | 1 | 2 | cs | TRUE
6 | LV_3561-2_0_4_line_6 | NAYY 4x150 SE | 3 | 7 | 0.016232 | 0.208 | 0.08 | 261 | 0 | 0.27 | 1 | 1 | cs | TRUE
7 | LV_3561-2_0_4_line_7 | NAYY 4x150 SE | 5 | 8 | 0.075094 | 0.208 | 0.08 | 261 | 0 | 0.27 | 1 | 1 | cs | TRUE
8 | LV_3561-2_0_4_line_8 | NAYY 4x150 SE | 5 | 9 | 0.018359 | 0.208 | 0.08 | 261 | 0 | 0.27 | 1 | 1 | cs | TRUE
9 | LV_3561-2_0_4_line_9 | NAYY 4x150 SE | 6 | 15 | 0.049112 | 0.208 | 0.08 | 261 | 0 | 0.27 | 1 | 2 | cs | TRUE
10 | LV_3561-2_0_4_line_10 | NAYY 4x150 SE | 7 | 44 | 0.020706 | 0.208 | 0.08 | 261 | 0 | 0.27 | 1 | 1 | cs | TRUE
11 | LV_3561-2_0_4_line_11 | NAYY 4x150 SE | 8 | 51 | 0.0028171 | 0.208 | 0.08 | 261 | 0 | 0.27 | 1 | 1 | cs | TRUE
12 | LV_3561-2_0_4_line_12 | NAYY 4x150 SE | 9 | 52 | 0.020821 | 0.208 | 0.08 | 261 | 0 | 0.27 | 1 | 1 | cs | TRUE
13 | LV_3561-2_0_4_line_13 | NAYY 4x150 SE | 10 | 11 | 0.013897 | 0.208 | 0.08 | 261 | 0 | 0.27 | 1 | 1 | cs | TRUE
14 | LV_3561-2_0_4_line_14 | NAYY 4x150 SE | 10 | 12 | 0.029084 | 0.208 | 0.08 | 261 | 0 | 0.27 | 1 | 1 | cs | TRUE
15 | LV_3561-2_0_4_line_15 | NAYY 4x150 SE | 11 | 13 | 0.008698 | 0.208 | 0.08 | 261 | 0 | 0.27 | 1 | 1 | cs | TRUE
16 | LV_3561-2_0_4_line_16 | NAYY 4x150 SE | 12 | 14 | 0.011222 | 0.208 | 0.08 | 261 | 0 | 0.27 | 1 | 1 | cs | TRUE
17 | LV_3561-2_0_4_line_17 | NAYY 4x150 SE | 12 | 15 | 0.0118 | 0.208 | 0.08 | 261 | 0 | 0.27 | 1 | 2 | cs | TRUE
18 | LV_3561-2_0_4_line_18 | NAYY 4x150 SE | 13 | 16 | 0.016952 | 0.208 | 0.08 | 261 | 0 | 0.27 | 1 | 1 | cs | TRUE
19 | LV_3561-2_0_4_line_19 | NAYY 4x150 SE | 14 | 17 | 0.023748 | 0.208 | 0.08 | 261 | 0 | 0.27 | 1 | 1 | cs | TRUE
20 | LV_3561-2_0_4_line_20 | NAYY 4x150 SE | 16 | 18 | 0.0072827 | 0.208 | 0.08 | 261 | 0 | 0.27 | 1 | 1 | cs | TRUE
21 | LV_3561-2_0_4_line_21 | NAYY 4x150 SE | 17 | 19 | 0.00036565 | 0.208 | 0.08 | 261 | 0 | 0.27 | 1 | 1 | cs | TRUE
22 | LV_3561-2_0_4_line_22 | NAYY 4x150 SE | 18 | 42 | 0.010462 | 0.208 | 0.08 | 261 | 0 | 0.27 | 1 | 1 | cs | TRUE
23 | LV_3561-2_0_4_line_23 | NAYY 4x150 SE | 19 | 31 | 0.032587 | 0.208 | 0.08 | 261 | 0 | 0.27 | 1 | 1 | cs | TRUE
24 | LV_3561-2_0_4_line_24 | NAYY 4x150 SE | 20 | 21 | 0.091038 | 0.208 | 0.08 | 261 | 0 | 0.27 | 1 | 1 | cs | TRUE
25 | LV_3561-2_0_4_line_25 | NAYY 4x150 SE | 20 | 22 | 0.1447 | 0.208 | 0.08 | 261 | 0 | 0.27 | 1 | 1 | cs | TRUE
26 | LV_3561-2_0_4_line_26 | NAYY 4x150 SE | 21 | 23 | 0.23121 | 0.208 | 0.08 | 261 | 0 | 0.27 | 1 | 1 | cs | TRUE
27 | LV_3561-2_0_4_line_27 | NAYY 4x150 SE | 22 | 24 | 0.10923 | 0.208 | 0.08 | 261 | 0 | 0.27 | 1 | 1 | cs | TRUE
28 | LV_3561-2_0_4_line_28 | NAYY 4x150 SE | 22 | 25 | 0.068462 | 0.208 | 0.08 | 261 | 0 | 0.27 | 1 | 1 | cs | TRUE
29 | LV_3561-2_0_4_line_29 | NAYY 4x150 SE | 23 | 28 | 0.059395 | 0.208 | 0.08 | 261 | 0 | 0.27 | 1 | 1 | cs | TRUE
30 | LV_3561-2_0_4_line_30 | NAYY 4x150 SE | 23 | 29 | 0.025062 | 0.208 | 0.08 | 261 | 0 | 0.27 | 1 | 1 | cs | TRUE
31 | LV_3561-2_0_4_line_31 | NAYY 4x150 SE | 24 | 27 | 0.004748 | 0.208 | 0.08 | 261 | 0 | 0.27 | 1 | 1 | cs | TRUE
32 | LV_3561-2_0_4_line_32 | NAYY 4x150 SE | 24 | 50 | 0.10225 | 0.208 | 0.08 | 261 | 0 | 0.27 | 1 | 1 | cs | TRUE
33 | LV_3561-2_0_4_line_33 | NAYY 4x150 SE | 25 | 30 | 0.038448 | 0.208 | 0.08 | 261 | 0 | 0.27 | 1 | 1 | cs | TRUE
34 | LV_3561-2_0_4_line_34 | NAYY 4x150 SE | 26 | 27 | 0.14127 | 0.208 | 0.08 | 261 | 0 | 0.27 | 1 | 1 | cs | TRUE
35 | LV_3561-2_0_4_line_35 | NAYY 4x150 SE | 28 | 94 | 0.03681 | 0.208 | 0.08 | 261 | 0 | 0.27 | 1 | 1 | cs | TRUE
36 | LV_3561-2_0_4_line_36 | NAYY 4x150 SE | 29 | 48 | 0.0071725 | 0.208 | 0.08 | 261 | 0 | 0.27 | 1 | 1 | cs | TRUE
37 | LV_3561-2_0_4_line_37 | NAYY 4x150 SE | 31 | 32 | 0.026299 | 0.208 | 0.08 | 261 | 0 | 0.27 | 1 | 1 | cs | TRUE
38 | LV_3561-2_0_4_line_38 | NAYY 4x150 SE | 32 | 41 | 0.0014884 | 0.208 | 0.08 | 261 | 0 | 0.27 | 1 | 1 | cs | TRUE
39 | LV_3561-2_0_4_line_39 | NAYY 4x150 SE | 33 | 34 | 0.0063826 | 0.208 | 0.08 | 261 | 0 | 0.27 | 1 | 1 | cs | TRUE
40 | LV_3561-2_0_4_line_40 | NAYY 4x150 SE | 33 | 35 | 0.020345 | 0.208 | 0.08 | 261 | 0 | 0.27 | 1 | 1 | cs | TRUE
41 | LV_3561-2_0_4_line_41 | NAYY 4x150 SE | 34 | 36 | 0.019433 | 0.208 | 0.08 | 261 | 0 | 0.27 | 1 | 1 | cs | TRUE
42 | LV_3561-2_0_4_line_42 | NAYY 4x150 SE | 35 | 37 | 0.02061 | 0.208 | 0.08 | 261 | 0 | 0.27 | 1 | 1 | cs | TRUE
43 | LV_3561-2_0_4_line_43 | NAYY 4x150 SE | 36 | 38 | 0.022302 | 0.208 | 0.08 | 261 | 0 | 0.27 | 1 | 1 | cs | TRUE
44 | LV_3561-2_0_4_line_44 | NAYY 4x150 SE | 37 | 39 | 0.00099357 | 0.208 | 0.08 | 261 | 0 | 0.27 | 1 | 1 | cs | TRUE
45 | LV_3561-2_0_4_line_45 | NAYY 4x150 SE | 38 | 40 | 0.0099611 | 0.208 | 0.08 | 261 | 0 | 0.27 | 1 | 1 | cs | TRUE
46 | LV_3561-2_0_4_line_46 | NAYY 4x150 SE | 39 | 41 | 0.012861 | 0.208 | 0.08 | 261 | 0 | 0.27 | 1 | 1 | cs | TRUE
47 | LV_3561-2_0_4_line_47 | NAYY 4x150 SE | 40 | 45 | 0.014276 | 0.208 | 0.08 | 261 | 0 | 0.27 | 1 | 1 | cs | TRUE
48 | LV_3561-2_0_4_line_48 | NAYY 4x150 SE | 42 | 43 | 0.0077571 | 0.208 | 0.08 | 261 | 0 | 0.27 | 1 | 1 | cs | TRUE
49 | LV_3561-2_0_4_line_49 | NAYY 4x150 SE | 43 | 53 | 0.040621 | 0.208 | 0.08 | 261 | 0 | 0.27 | 1 | 1 | cs | TRUE
50 | LV_3561-2_0_4_line_50 | NAYY 4x150 SE | 45 | 46 | 0.052197 | 0.208 | 0.08 | 261 | 0 | 0.27 | 1 | 1 | cs | TRUE
51 | LV_3561-2_0_4_line_51 | NAYY 4x150 SE | 46 | 47 | 0.0070298 | 0.208 | 0.08 | 261 | 0 | 0.27 | 1 | 1 | cs | TRUE
52 | LV_3561-2_0_4_line_52 | NAYY 4x150 SE | 47 | 57 | 0.050104 | 0.208 | 0.08 | 261 | 0 | 0.27 | 1 | 1 | cs | TRUE
53 | LV_3561-2_0_4_line_53 | NAYY 4x150 SE | 48 | 49 | 0.035521 | 0.208 | 0.08 | 261 | 0 | 0.27 | 1 | 1 | cs | TRUE
54 | LV_3561-2_0_4_line_54 | NAYY 4x150 SE | 51 | 64 | 0.0079569 | 0.208 | 0.08 | 261 | 0 | 0.27 | 1 | 1 | cs | TRUE
55 | LV_3561-2_0_4_line_55 | NAYY 4x150 SE | 52 | 71 | 0.0096887 | 0.208 | 0.08 | 261 | 0 | 0.27 | 1 | 1 | cs | TRUE
56 | LV_3561-2_0_4_line_56 | NAYY 4x150 SE | 53 | 54 | 0.053022 | 0.208 | 0.08 | 261 | 0 | 0.27 | 1 | 1 | cs | TRUE
57 | LV_3561-2_0_4_line_57 | NAYY 4x150 SE | 54 | 55 | 0.025245 | 0.208 | 0.08 | 261 | 0 | 0.27 | 1 | 1 | cs | TRUE
58 | LV_3561-2_0_4_line_58 | NAYY 4x150 SE | 54 | 56 | 0.042392 | 0.208 | 0.08 | 261 | 0 | 0.27 | 1 | 1 | cs | TRUE
59 | LV_3561-2_0_4_line_59 | NAYY 4x150 SE | 56 | 60 | 0.006186 | 0.208 | 0.08 | 261 | 0 | 0.27 | 1 | 1 | cs | TRUE
60 | LV_3561-2_0_4_line_60 | NAYY 4x150 SE | 56 | 59 | 0.013454 | 0.208 | 0.08 | 261 | 0 | 0.27 | 1 | 1 | cs | TRUE
61 | LV_3561-2_0_4_line_61 | NAYY 4x150 SE | 57 | 91 | 0.014758 | 0.208 | 0.08 | 261 | 0 | 0.27 | 1 | 1 | cs | TRUE
62 | LV_3561-2_0_4_line_62 | NAYY 4x150 SE | 58 | 59 | 0.12521 | 0.208 | 0.08 | 261 | 0 | 0.27 | 1 | 1 | cs | TRUE
63 | LV_3561-2_0_4_line_63 | NAYY 4x150 SE | 60 | 63 | 0.055924 | 0.208 | 0.08 | 261 | 0 | 0.27 | 1 | 1 | cs | TRUE
64 | LV_3561-2_0_4_line_64 | NAYY 4x150 SE | 61 | 62 | 0.16167 | 0.208 | 0.08 | 261 | 0 | 0.27 | 1 | 1 | cs | TRUE
65 | LV_3561-2_0_4_line_65 | NAYY 4x150 SE | 62 | 89 | 0.11528 | 0.208 | 0.08 | 261 | 0 | 0.27 | 1 | 1 | cs | TRUE
66 | LV_3561-2_0_4_line_66 | NAYY 4x150 SE | 63 | 88 | 0.19223 | 0.208 | 0.08 | 261 | 0 | 0.27 | 1 | 1 | cs | TRUE
67 | LV_3561-2_0_4_line_67 | NAYY 4x150 SE | 64 | 65 | 0.036565 | 0.208 | 0.08 | 261 | 0 | 0.27 | 1 | 1 | cs | TRUE
68 | LV_3561-2_0_4_line_68 | NAYY 4x150 SE | 65 | 66 | 0.009344 | 0.208 | 0.08 | 261 | 0 | 0.27 | 1 | 1 | cs | TRUE
69 | LV_3561-2_0_4_line_69 | NAYY 4x150 SE | 65 | 67 | 0.018535 | 0.208 | 0.08 | 261 | 0 | 0.27 | 1 | 1 | cs | TRUE
70 | LV_3561-2_0_4_line_70 | NAYY 4x150 SE | 66 | 68 | 0.015856 | 0.208 | 0.08 | 261 | 0 | 0.27 | 1 | 1 | cs | TRUE
71 | LV_3561-2_0_4_line_71 | NAYY 4x150 SE | 66 | 69 | 0.005228 | 0.208 | 0.08 | 261 | 0 | 0.27 | 1 | 1 | cs | TRUE
72 | LV_3561-2_0_4_line_72 | NAYY 4x150 SE | 67 | 70 | 0.0098786 | 0.208 | 0.08 | 261 | 0 | 0.27 | 1 | 1 | cs | TRUE
73 | LV_3561-2_0_4_line_73 | NAYY 4x150 SE | 68 | 80 | 0.02686 | 0.208 | 0.08 | 261 | 0 | 0.27 | 1 | 1 | cs | TRUE
74 | LV_3561-2_0_4_line_74 | NAYY 4x150 SE | 69 | 77 | 0.041966 | 0.208 | 0.08 | 261 | 0 | 0.27 | 1 | 1 | cs | TRUE
75 | LV_3561-2_0_4_line_75 | NAYY 4x150 SE | 69 | 74 | 0.018545 | 0.208 | 0.08 | 261 | 0 | 0.27 | 1 | 1 | cs | TRUE
76 | LV_3561-2_0_4_line_76 | NAYY 4x150 SE | 70 | 87 | 0.0045442 | 0.208 | 0.08 | 261 | 0 | 0.27 | 1 | 1 | cs | TRUE
77 | LV_3561-2_0_4_line_77 | NAYY 4x150 SE | 71 | 72 | 0.023855 | 0.208 | 0.08 | 261 | 0 | 0.27 | 1 | 1 | cs | TRUE
78 | LV_3561-2_0_4_line_78 | NAYY 4x150 SE | 72 | 73 | 0.020509 | 0.208 | 0.08 | 261 | 0 | 0.27 | 1 | 1 | cs | TRUE
79 | LV_3561-2_0_4_line_79 | NAYY 4x150 SE | 74 | 75 | 0.014713 | 0.208 | 0.08 | 261 | 0 | 0.27 | 1 | 1 | cs | TRUE
80 | LV_3561-2_0_4_line_80 | NAYY 4x150 SE | 75 | 76 | 0.0023435 | 0.208 | 0.08 | 261 | 0 | 0.27 | 1 | 1 | cs | TRUE
81 | LV_3561-2_0_4_line_81 | NAYY 4x150 SE | 76 | 78 | 0.025555 | 0.208 | 0.08 | 261 | 0 | 0.27 | 1 | 1 | cs | TRUE
82 | LV_3561-2_0_4_line_82 | NAYY 4x150 SE | 77 | 79 | 0.011548 | 0.208 | 0.08 | 261 | 0 | 0.27 | 1 | 1 | cs | TRUE
83 | LV_3561-2_0_4_line_83 | NAYY 4x150 SE | 79 | 81 | 0.061862 | 0.208 | 0.08 | 261 | 0 | 0.27 | 1 | 1 | cs | TRUE
84 | LV_3561-2_0_4_line_84 | NAYY 4x150 SE | 80 | 84 | 0.003133 | 0.208 | 0.08 | 261 | 0 | 0.27 | 1 | 1 | cs | TRUE
85 | LV_3561-2_0_4_line_85 | NAYY 4x150 SE | 80 | 83 | 0.020179 | 0.208 | 0.08 | 261 | 0 | 0.27 | 1 | 1 | cs | TRUE
86 | LV_3561-2_0_4_line_86 | NAYY 4x150 SE | 82 | 83 | 0.03764 | 0.208 | 0.08 | 261 | 0 | 0.27 | 1 | 1 | cs | TRUE
87 | LV_3561-2_0_4_line_87 | NAYY 4x150 SE | 84 | 85 | 0.0061367 | 0.208 | 0.08 | 261 | 0 | 0.27 | 1 | 1 | cs | TRUE
88 | LV_3561-2_0_4_line_88 | NAYY 4x150 SE | 85 | 86 | 0.018449 | 0.208 | 0.08 | 261 | 0 | 0.27 | 1 | 1 | cs | TRUE
89 | LV_3561-2_0_4_line_89 | NAYY 4x150 SE | 88 | 89 | 0.18483 | 0.208 | 0.08 | 261 | 0 | 0.27 | 1 | 1 | cs | TRUE
90 | LV_3561-2_0_4_line_90 | NAYY 4x150 SE | 89 | 90 | 0.081633 | 0.208 | 0.08 | 261 | 0 | 0.27 | 1 | 1 | cs | TRUE
91 | LV_3561-2_0_4_line_91 | NAYY 4x150 SE | 91 | 92 | 6.6262e-05 | 0.208 | 0.08 | 261 | 0 | 0.27 | 1 | 1 | cs | TRUE
92 | LV_3561-2_0_4_line_92 | NAYY 4x150 SE | 92 | 93 | 0.025621 | 0.208 | 0.08 | 261 | 0 | 0.27 | 1 | 1 | cs | TRUE
93 | LV_3561-2_0_4_line_93 | NAYY 4x150 SE | 93 | 104 | 0.055308 | 0.208 | 0.08 | 261 | 0 | 0.27 | 1 | 1 | cs | TRUE
94 | LV_3561-2_0_4_line_94 | NAYY 4x150 SE | 93 | 103 | 0.030649 | 0.208 | 0.08 | 261 | 0 | 0.27 | 1 | 1 | cs | TRUE
95 | LV_3561-2_0_4_line_95 | NAYY 4x150 SE | 94 | 98 | 0.027679 | 0.208 | 0.08 | 261 | 0 | 0.27 | 1 | 1 | cs | TRUE
96 | LV_3561-2_0_4_line_96 | NAYY 4x150 SE | 95 | 96 | 0.15207 | 0.208 | 0.08 | 261 | 0 | 0.27 | 1 | 1 | cs | TRUE
97 | LV_3561-2_0_4_line_97 | NAYY 4x150 SE | 95 | 97 | 0.014379 | 0.208 | 0.08 | 261 | 0 | 0.27 | 1 | 1 | cs | TRUE
98 | LV_3561-2_0_4_line_98 | NAYY 4x150 SE | 96 | 99 | 0.10837 | 0.208 | 0.08 | 261 | 0 | 0.27 | 1 | 1 | cs | TRUE
99 | LV_3561-2_0_4_line_99 | NAYY 4x150 SE | 97 | 100 | 0.048064 | 0.208 | 0.08 | 261 | 0 | 0.27 | 1 | 1 | cs | TRUE
100 | LV_3561-2_0_4_line_100 | NAYY 4x150 SE | 98 | 105 | 0.00085525 | 0.208 | 0.08 | 261 | 0 | 0.27 | 1 | 1 | cs | TRUE
101 | LV_3561-2_0_4_line_101 | NAYY 4x150 SE | 100 | 101 | 0.021353 | 0.208 | 0.08 | 261 | 0 | 0.27 | 1 | 1 | cs | TRUE
102 | LV_3561-2_0_4_line_102 | NAYY 4x150 SE | 101 | 102 | 0.020744 | 0.208 | 0.08 | 261 | 0 | 0.27 | 1 | 1 | cs | TRUE
103 | LV_3561-2_0_4_line_103 | NAYY 4x150 SE | 102 | 103 | 0.032376 | 0.208 | 0.08 | 261 | 0 | 0.27 | 1 | 1 | cs | TRUE
104 | LV_3561-2_0_4_line_104 | NAYY 4x150 SE | 104 | 105 | 0.035721 | 0.208 | 0.08 | 261 | 0 | 0.27 | 1 | 1 | cs | TRUE

## trafo
| name | std_type | hv_bus | lv_bus | sn_mva | vn_hv_kv | vn_lv_kv | vk_percent | vkr_percent | pfe_kw | i0_percent | shift_degree | tap_side | tap_neutral | tap_min | tap_max | tap_step_percent | tap_step_degree | tap_pos | tap_phase_shifter | parallel | df | in_service
0 | LV_3561-2_0_4_trafo_8 | 0.25 MVA 20/0.4 kV | 106 | 15 | 0.25 | 20 | 0.4 | 6 | 1.44 | 0.8 | 0.32 | 150 | hv | 0 | -2 | 2 | 2.5 | 0 | 0 | FALSE | 1 | 1 | TRUE

## line_geodata
| x0 | y0 | x1 | y1 | x2 | y2 | x3 | y3 | x4 | y4 | x5 | y5 | x6 | y6 | x7 | y7 | x8 | y8 | x9 | y9 | x10 | y10 | x11 | y11 | x12 | y12 | x13 | y13 | x14 | y14
0 | 2801588.8148 | 1135431.081 | 2801587.9259 | 1135439.7047 | 2801589.0689 | 1135448.3852 | 2801598.7599 | 1135525.708
1 | 2801683.3833 | 1135363.2888 | 2801677.5037 | 1135364.4938 | 2801672.9715 | 1135365.7215 | 2801662.1028 | 1135369.8408 | 2801641.6467 | 1135378.4671 | 2801626.8638 | 1135385.1474 | 2801613.4406 | 1135396.5557 | 2801597.507 | 1135413.2414 | 2801591.6178 | 1135422.8104 | 2801588.8148 | 1135431.081
2 | 2801683.3833 | 1135363.2888 | 2801698.4986 | 1135363.4935 | 2801700.3949 | 1135358.3849 | 2801703.0333 | 1135353.2009
3 | 2801683.3833 | 1135363.2888 | 2801671.1247 | 1135363.1239 | 2801665.3126 | 1135363.4636 | 2801658.5699 | 1135364.2171 | 2801652.4558 | 1135365.2919 | 2801646.9752 | 1135366.5086
4 | 2801703.0333 | 1135353.2009 | 2801700.3949 | 1135358.3849 | 2801698.4986 | 1135363.4935 | 2801703.1676 | 1135377.9978 | 2801704.6678 | 1135383.131
5 | 2801703.0333 | 1135353.2009 | 2801710.5269 | 1135344.1435
6 | 2801703.0333 | 1135353.2009 | 2801692.6337 | 1135340.7381
7 | 2801704.6678 | 1135383.131 | 2801701.681 | 1135386.5237 | 2801699.341 | 1135390.6165 | 2801694.7383 | 1135403.8655 | 2801693.8197 | 1135408.0725 | 2801693.2349 | 1135413.1249 | 2801694.0225 | 1135424.5964 | 2801694.9025 | 1135430.0759 | 2801695.6331 | 1135432.6474 | 2801696.757 | 1135434.9762 | 2801699.2458 | 1135439.3416 | 2801707.4107 | 1135452.0541
8 | 2801704.6678 | 1135383.131 | 2801722.7945 | 1135380.2222
9 | 2801740.7136 | 1135305.4652 | 2801738.723 | 1135308.9798 | 2801713.582 | 1135340.4509 | 2801710.5269 | 1135344.1435
10 | 2801692.6337 | 1135340.7381 | 2801688.1008 | 1135335.3061 | 2801684.0728 | 1135322.2835
11 | 2801708.9332 | 1135454.4244 | 2801707.4107 | 1135452.0541
12 | 2801722.7945 | 1135380.2222 | 2801728.36 | 1135379.3291 | 2801731.3499 | 1135379.0731 | 2801734.0317 | 1135379.2739 | 2801736.3763 | 1135379.8862 | 2801738.589 | 1135380.9834 | 2801742.6374 | 1135383.1693
13 | 2801766.1404 | 1135280.9249 | 2801766.3065 | 1135277.9687 | 2801765.8474 | 1135267.042
14 | 2801744.9299 | 1135294.5276 | 2801759.5269 | 1135292.2682 | 2801765.7927 | 1135287.1165 | 2801766.1404 | 1135280.9249
15 | 2801761.5219 | 1135259.4958 | 2801765.8474 | 1135267.042 | 2801765.8474 | 1135267.042
16 | 2801744.9299 | 1135294.5276 | 2801745.6525 | 1135290.4253 | 2801746.3701 | 1135283.4053
17 | 2801744.9299 | 1135294.5276 | 2801744.6169 | 1135296.2857 | 2801742.5872 | 1135302.1573 | 2801740.7136 | 1135305.4652
18 | 2801761.5219 | 1135259.4958 | 2801759.1068 | 1135255.2825 | 2801761.7042 | 1135243.4693
19 | 2801748.785 | 1135259.78 | 2801746.3701 | 1135283.4053
20 | 2801761.7042 | 1135243.4693 | 2801762.2774 | 1135240.8623 | 2801766.2108 | 1135238.4513
21 | 2801748.785 | 1135259.78 | 2801748.8222 | 1135259.4162
22 | 2801775.6451 | 1135234.4429 | 2801771.9827 | 1135234.9135 | 2801766.2108 | 1135238.4513
23 | 2801748.8222 | 1135259.4162 | 2801749.3497 | 1135254.2556 | 2801749.5734 | 1135240.649 | 2801748.8418 | 1135226.8769
24 | 2801377.1359 | 1134819.2217 | 2801371.7651 | 1134814.1708 | 2801354.6853 | 1134807.9174 | 2801325.1475 | 1134795.665 | 2801314.6404 | 1134789.8422 | 2801305.4601 | 1134781.6612 | 2801299.7808 | 1134774.4371
25 | 2801233.8001 | 1134903.2187 | 2801299.7808 | 1134774.4371
26 | 2801608.3253 | 1134816.4611 | 2801377.1359 | 1134819.2217
27 | 2801233.8001 | 1134903.2187 | 2801124.8527 | 1134895.2982
28 | 2801247.6646 | 1134969.9311 | 2801241.599 | 1134953.601 | 2801240.3544 | 1134948.6433 | 2801236.8589 | 1134919.2298 | 2801235.2805 | 1134909.9565 | 2801233.9851 | 1134903.7514 | 2801233.8001 | 1134903.2187
29 | 2801608.3253 | 1134816.4611 | 2801614.8211 | 1134820.3485 | 2801630.7468 | 1134824.2395 | 2801636.3624 | 1134828.1865 | 2801644.5599 | 1134843.8652 | 2801648.8532 | 1134853.9523
30 | 2801608.3253 | 1134816.4611 | 2801612.3328 | 1134832.8006 | 2801614.1197 | 1134840.843
31 | 2801123.4943 | 1134890.7483 | 2801124.8527 | 1134895.2982
32 | 2801124.8527 | 1134895.2982 | 2801044.4627 | 1134958.4875
33 | 2801247.6646 | 1134969.9311 | 2801252.7259 | 1134964.3939 | 2801255.1258 | 1134959.4242 | 2801258.9225 | 1134942.3664 | 2801258.5285 | 1134936.3915 | 2801257.9555 | 1134934.5123
34 | 2801123.4943 | 1134890.7483 | 2801125.2773 | 1134867.0609 | 2801128.2274 | 1134852.7442 | 2801131.5988 | 1134832.2575 | 2801131.7522 | 1134815.1671 | 2801128.7703 | 1134774.4813 | 2801130.4617 | 1134760.9459 | 2801129.8982 | 1134750.3555
35 | 2801648.8532 | 1134853.9523 | 2801646.0586 | 1134864.2697 | 2801646.8955 | 1134874.9643 | 2801649.8825 | 1134886.3313 | 2801651.6955 | 1134889.4888
36 | 2801614.1197 | 1134840.843 | 2801615.6755 | 1134847.8448
37 | 2801748.8418 | 1135226.8769 | 2801748.7128 | 1135224.4478 | 2801749.428 | 1135206.5087 | 2801749.8763 | 1135200.613
38 | 2801749.8763 | 1135200.613 | 2801749.9892 | 1135199.1289
39 | 2801746.0763 | 1135145.2287 | 2801744.2436 | 1135139.1149
40 | 2801750.8412 | 1135164.9954 | 2801749.3846 | 1135157.79 | 2801747.4551 | 1135149.8284 | 2801746.0763 | 1135145.2287
41 | 2801738.6634 | 1135120.4999 | 2801744.2436 | 1135139.1149
42 | 2801750.8412 | 1135164.9954 | 2801751.0439 | 1135165.9983 | 2801752.2398 | 1135173.0901 | 2801752.5423 | 1135176.715 | 2801752.5241 | 1135182.3314 | 2801752.0982 | 1135185.4436
43 | 2801738.6634 | 1135120.4999 | 2801732.2595 | 1135099.1369
44 | 2801751.9635 | 1135186.428 | 2801751.9635 | 1135186.428 | 2801752.0982 | 1135185.4436
45 | 2801729.3805 | 1135089.601 | 2801730.5986 | 1135093.5961 | 2801732.2595 | 1135099.1369
46 | 2801751.9635 | 1135186.428 | 2801750.7337 | 1135193.0271 | 2801750.0464 | 1135198.3764 | 2801749.9892 | 1135199.1289
47 | 2801729.3805 | 1135089.601 | 2801728.5018 | 1135086.719 | 2801727.718 | 1135079.9747 | 2801727.5974 | 1135075.5029
48 | 2801775.6451 | 1135234.4429 | 2801783.3389 | 1135233.4542
49 | 2801818.7791 | 1135214.3441 | 2801814.8341 | 1135217.0816 | 2801799.1981 | 1135227.3701 | 2801786.6134 | 1135233.0335 | 2801783.3389 | 1135233.4542
50 | 2801727.5974 | 1135075.5029 | 2801727.4187 | 1135068.8754 | 2801727.9516 | 1135043.478 | 2801727.6045 | 1135029.4296 | 2801727.0613 | 1135023.3423
51 | 2801726.1538 | 1135016.3759 | 2801726.7861 | 1135020.2594 | 2801727.0613 | 1135023.3423
52 | 2801726.1538 | 1135016.3759 | 2801725.2457 | 1135010.7981 | 2801716.4299 | 1134967.2278
53 | 2801626.7933 | 1134881.4236 | 2801619.1575 | 1134863.5157 | 2801615.6755 | 1134847.8448
54 | 2801708.9332 | 1135454.4244 | 2801713.2332 | 1135461.1194
55 | 2801742.6374 | 1135383.1693 | 2801751.1627 | 1135387.7724
56 | 2801867.324 | 1135203.8324 | 2801860.6341 | 1135200.6945 | 2801854.2455 | 1135200.0693 | 2801840.6777 | 1135201.2618 | 2801831.1203 | 1135205.7805 | 2801818.7791 | 1135214.3441
57 | 2801867.324 | 1135203.8324 | 2801864.1777 | 1135210.8345 | 2801857.3392 | 1135227.0173
58 | 2801884.4977 | 1135165.077 | 2801881.0321 | 1135173.3365 | 2801867.324 | 1135203.8324
59 | 2801884.4977 | 1135165.077 | 2801886.6231 | 1135159.2676
60 | 2801884.4977 | 1135165.077 | 2801892.604 | 1135172.6223 | 2801894.1617 | 1135174.4207
61 | 2801713.5847 | 1134952.7472 | 2801715.7111 | 1134963.6754 | 2801716.4299 | 1134967.2278
62 | 2801890.1247 | 1135297.6123 | 2801890.1884 | 1135296.4369 | 2801890.3596 | 1135288.3231 | 2801889.6368 | 1135279.9903 | 2801883.3428 | 1135226.5578 | 2801883.3448 | 1135223.0431 | 2801883.5072 | 1135219.5672 | 2801884.2289 | 1135216.1878 | 2801891.6249 | 1135189.9187 | 2801894.4377 | 1135180.4473 | 2801894.7586 | 1135178.456 | 2801894.7273 | 1135176.3972 | 2801894.1617 | 1135174.4207
63 | 2801886.6231 | 1135159.2676 | 2801890.3991 | 1135148.9463 | 2801895.1426 | 1135135.1905 | 2801898.181 | 1135122.8904 | 2801900.0823 | 1135111.6533 | 2801900.7715 | 1135105.3749
64 | 2802255.8527 | 1135115.1559 | 2802151.3114 | 1135238.4805
65 | 2802239.7012 | 1135006.1565 | 2802240.4239 | 1135013.099 | 2802257.6745 | 1135041.1167 | 2802257.4569 | 1135061.8643 | 2802251.0453 | 1135081.9262 | 2802255.2789 | 1135112.6109 | 2802255.8527 | 1135115.1559
66 | 2801900.7715 | 1135105.3749 | 2802055.4675 | 1134991.262
67 | 2801732.6023 | 1135492.11 | 2801730.9131 | 1135488.7168 | 2801718.7675 | 1135469.736 | 2801713.2332 | 1135461.1194
68 | 2801732.6023 | 1135492.11 | 2801733.7931 | 1135495.6646 | 2801734.8885 | 1135501.1513
69 | 2801732.6023 | 1135492.11 | 2801714.3965 | 1135488.732 | 2801714.3796 | 1135488.7254
70 | 2801734.8885 | 1135501.1513 | 2801750.7312 | 1135500.5083
71 | 2801734.8885 | 1135501.1513 | 2801735.9034 | 1135506.2794
72 | 2801705.194 | 1135485.0908 | 2801714.3796 | 1135488.7254
73 | 2801777.5694 | 1135499.4191 | 2801750.7312 | 1135500.5083
74 | 2801735.9034 | 1135506.2794 | 2801725.0117 | 1135507.4058 | 2801722.0645 | 1135509.1537 | 2801719.8017 | 1135511.8587 | 2801717.9441 | 1135514.8887 | 2801716.961 | 1135528.8593 | 2801715.4316 | 1135531.2885 | 2801712.3697 | 1135533.2439 | 2801712.3697 | 1135533.2439
75 | 2801735.9034 | 1135506.2794 | 2801738.8649 | 1135521.1604 | 2801740.0804 | 1135524.3059
76 | 2801700.9685 | 1135483.4189 | 2801705.194 | 1135485.0908
77 | 2801774.457 | 1135386.5091 | 2801769.5298 | 1135387.8014 | 2801760.2807 | 1135389.3275 | 2801756.8497 | 1135389.413 | 2801754.2226 | 1135388.9582 | 2801751.8086 | 1135388.1211 | 2801751.1627 | 1135387.7724
78 | 2801774.457 | 1135386.5091 | 2801767.8733 | 1135395.6431 | 2801762.25 | 1135403.0075
79 | 2801740.0804 | 1135524.3059 | 2801745.3841 | 1135538.0303
80 | 2801745.3841 | 1135538.0303 | 2801746.2288 | 1135540.2162
81 | 2801755.4406 | 1135564.0537 | 2801746.2288 | 1135540.2162
82 | 2801700.9149 | 1135533.9077 | 2801709.5567 | 1135533.973 | 2801712.3697 | 1135533.2439
83 | 2801651.7224 | 1135508.7607 | 2801651.4358 | 1135514.1123 | 2801652.5026 | 1135516.3057 | 2801656.2886 | 1135520.3474 | 2801674.1778 | 1135532.2791 | 2801677.7421 | 1135533.7329 | 2801700.9149 | 1135533.9077
84 | 2801778.3564 | 1135496.3867 | 2801777.5694 | 1135499.4191
85 | 2801777.5694 | 1135499.4191 | 2801774.5771 | 1135511.0424 | 2801773.0748 | 1135519.0804
86 | 2801776.2008 | 1135556.3703 | 2801775.7331 | 1135553.6586 | 2801772.7838 | 1135537.2653 | 2801772.3197 | 1135527.8734 | 2801772.9822 | 1135519.5758 | 2801773.0748 | 1135519.0804
87 | 2801778.3564 | 1135496.3867 | 2801779.9767 | 1135490.4678
88 | 2801779.9767 | 1135490.4678 | 2801781.6119 | 1135484.4942 | 2801784.9372 | 1135472.6978
89 | 2802239.7012 | 1135006.1565 | 2802055.4675 | 1134991.262
90 | 2802239.7012 | 1135006.1565 | 2802243.6457 | 1135002.7072 | 2802253.0516 | 1135007.5604 | 2802273.3153 | 1135038.7711 | 2802283.4255 | 1135065.5931
91 | 2801713.5847 | 1134952.7472 | 2801713.572 | 1134952.6822
92 | 2801708.9389 | 1134927.4895 | 2801709.5504 | 1134932.0146 | 2801713.572 | 1134952.6822
93 | 2801662.8824 | 1134951.0434 | 2801664.037 | 1134947.8453 | 2801665.7389 | 1134944.4096 | 2801669.2943 | 1134939.9125 | 2801672.5439 | 1134936.9624 | 2801676.9551 | 1134934.0621 | 2801681.7191 | 1134932.1302 | 2801687.7184 | 1134930.5844 | 2801699.2674 | 1134928.7235 | 2801708.9389 | 1134927.4895
94 | 2801708.9389 | 1134927.4895 | 2801708.7803 | 1134921.1666 | 2801709.331 | 1134896.8486
95 | 2801651.6955 | 1134889.4888 | 2801659.2526 | 1134902.6498 | 2801660.2445 | 1134915.1125
96 | 2801654.8556 | 1134772.7461 | 2801653.6823 | 1134767.279 | 2801653.5637 | 1134762.5257 | 2801653.9664 | 1134750.4711 | 2801653.5067 | 1134743.9379 | 2801661.5035 | 1134741.1796 | 2801668.165 | 1134741.7247 | 2801670.766 | 1134744.8148 | 2801682.4549 | 1134761.3776 | 2801689.3105 | 1134765.5663 | 2801693.2551 | 1134766.4878 | 2801712.1715 | 1134766.6527 | 2801717.6776 | 1134768.5719 | 2801722.1895 | 1134771.4254 | 2801744.7239 | 1134806.2583
97 | 2801654.8556 | 1134772.7461 | 2801656.9998 | 1134777.9786 | 2801660.7814 | 1134785.8401
98 | 2801744.7239 | 1134806.2583 | 2801778.7275 | 1134863.9758 | 2801779.642 | 1134870.0349 | 2801776.1116 | 1134875.6228 | 2801753.5284 | 1134893.2378
99 | 2801680.0663 | 1134829.8549 | 2801679.322 | 1134828.3981 | 2801664.3623 | 1134793.2847 | 2801660.7814 | 1134785.8401
100 | 2801660.3124 | 1134915.9651 | 2801660.2445 | 1134915.1125
101 | 2801680.0663 | 1134829.8549 | 2801683.6753 | 1134836.9189 | 2801688.2405 | 1134844.4013 | 2801690.9999 | 1134848.1512
102 | 2801690.9999 | 1134848.1512 | 2801695.0205 | 1134853.6149 | 2801699.0453 | 1134859.7445 | 2801702.15 | 1134865.5994
103 | 2801709.331 | 1134896.8486 | 2801708.7481 | 1134888.0089 | 2801707.5977 | 1134880.4738 | 2801705.8104 | 1134873.7849 | 2801702.9662 | 1134867.1386 | 2801702.15 | 1134865.5994
104 | 2801662.8824 | 1134951.0434 | 2801659.6986 | 1134942.5728 | 2801660.924 | 1134923.6496 | 2801660.3124 | 1134915.9651

## bus_geodata
| x | y | coords
0 | 2801598.7599 | 1135525.708
1 | 2801588.8148 | 1135431.081
2 | 2801683.3833 | 1135363.2888
3 | 2801703.0333 | 1135353.2009
4 | 2801646.9752 | 1135366.5086
5 | 2801704.6678 | 1135383.131
6 | 2801710.5269 | 1135344.1435
7 | 2801692.6337 | 1135340.7381
8 | 2801707.4107 | 1135452.0541
9 | 2801722.7945 | 1135380.2222
10 | 2801766.1404 | 1135280.9249
11 | 2801765.8474 | 1135267.042
12 | 2801744.9299 | 1135294.5276
13 | 2801761.5219 | 1135259.4958
14 | 2801746.3701 | 1135283.4053
15 | 2801740.7136 | 1135305.4652
16 | 2801761.7042 | 1135243.4693
17 | 2801748.785 | 1135259.78
18 | 2801766.2108 | 1135238.4513
19 | 2801748.8222 | 1135259.4162
20 | 2801299.7808 | 1134774.4371
21 | 2801377.1359 | 1134819.2217
22 | 2801233.8001 | 1134903.2187
23 | 2801608.3253 | 1134816.4611
24 | 2801124.8527 | 1134895.2982
25 | 2801247.6646 | 1134969.9311
26 | 2801129.8982 | 1134750.3555
27 | 2801123.4943 | 1134890.7483
28 | 2801648.8532 | 1134853.9523
29 | 2801614.1197 | 1134840.843
30 | 2801257.9555 | 1134934.5123
31 | 2801748.8418 | 1135226.8769
32 | 2801749.8763 | 1135200.613
33 | 2801746.0763 | 1135145.2287
34 | 2801744.2436 | 1135139.1149
35 | 2801750.8412 | 1135164.9954
36 | 2801738.6634 | 1135120.4999
37 | 2801752.0982 | 1135185.4436
38 | 2801732.2595 | 1135099.1369
39 | 2801751.9635 | 1135186.428
40 | 2801729.3805 | 1135089.601
41 | 2801749.9892 | 1135199.1289
42 | 2801775.6451 | 1135234.4429
43 | 2801783.3389 | 1135233.4542
44 | 2801684.0728 | 1135322.2835
45 | 2801727.5974 | 1135075.5029
46 | 2801727.0613 | 1135023.3423
47 | 2801726.1538 | 1135016.3759
48 | 2801615.6755 | 1134847.8448
49 | 2801626.7933 | 1134881.4236
50 | 2801044.4627 | 1134958.4875
51 | 2801708.9332 | 1135454.4244
52 | 2801742.6374 | 1135383.1693
53 | 2801818.7791 | 1135214.3441
54 | 2801867.324 | 1135203.8324
55 | 2801857.3392 | 1135227.0173
56 | 2801884.4977 | 1135165.077
57 | 2801716.4299 | 1134967.2278
58 | 2801890.1247 | 1135297.6123
59 | 2801894.1617 | 1135174.4207
60 | 2801886.6231 | 1135159.2676
61 | 2802151.3114 | 1135238.4805
62 | 2802255.8527 | 1135115.1559
63 | 2801900.7715 | 1135105.3749
64 | 2801713.2332 | 1135461.1194
65 | 2801732.6023 | 1135492.11
66 | 2801734.8885 | 1135501.1513
67 | 2801714.3796 | 1135488.7254
68 | 2801750.7312 | 1135500.5083
69 | 2801735.9034 | 1135506.2794
70 | 2801705.194 | 1135485.0908
71 | 2801751.1627 | 1135387.7724
72 | 2801774.457 | 1135386.5091
73 | 2801762.25 | 1135403.0075
74 | 2801740.0804 | 1135524.3059
75 | 2801745.3841 | 1135538.0303
76 | 2801746.2288 | 1135540.2162
77 | 2801712.3697 | 1135533.2439
78 | 2801755.4406 | 1135564.0537
79 | 2801700.9149 | 1135533.9077
80 | 2801777.5694 | 1135499.4191
81 | 2801651.7224 | 1135508.7607
82 | 2801776.2008 | 1135556.3703
83 | 2801773.0748 | 1135519.0804
84 | 2801778.3564 | 1135496.3867
85 | 2801779.9767 | 1135490.4678
86 | 2801784.9372 | 1135472.6978
87 | 2801700.9685 | 1135483.4189
88 | 2802055.4675 | 1134991.262
89 | 2802239.7012 | 1135006.1565
90 | 2802283.4255 | 1135065.5931
91 | 2801713.5847 | 1134952.7472
92 | 2801713.572 | 1134952.6822
93 | 2801708.9389 | 1134927.4895
94 | 2801651.6955 | 1134889.4888
95 | 2801654.8556 | 1134772.7461
96 | 2801744.7239 | 1134806.2583
97 | 2801660.7814 | 1134785.8401
98 | 2801660.2445 | 1134915.1125
99 | 2801753.5284 | 1134893.2378
100 | 2801680.0663 | 1134829.8549
101 | 2801690.9999 | 1134848.1512
102 | 2801702.15 | 1134865.5994
103 | 2801709.331 | 1134896.8486
104 | 2801662.8824 | 1134951.0434
105 | 2801660.3124 | 1134915.9651
106 | 2801744.9299 | 1135294.5276

## line_std_types
| c_nf_per_km | r_ohm_per_km | x_ohm_per_km | max_i_ka | type | q_mm2 | alpha | voltage_rating
NAYY 4x50 SE | 210 | 0.642 | 0.083 | 0.142 | cs | 50 | 0.00403 | LV
NAYY 4x120 SE | 264 | 0.225 | 0.08 | 0.242 | cs | 120 | 0.00403 | LV
NAYY 4x150 SE | 261 | 0.208 | 0.08 | 0.27 | cs | 150 | 0.00403 | LV
NA2XS2Y 1x95 RM/25 12/20 kV | 216 | 0.313 | 0.132 | 0.252 | cs | 95 | 0.00403 | MV
NA2XS2Y 1x185 RM/25 12/20 kV | 273 | 0.161 | 0.117 | 0.362 | cs | 185 | 0.00403 | MV
NA2XS2Y 1x240 RM/25 12/20 kV | 304 | 0.122 | 0.112 | 0.421 | cs | 240 | 0.00403 | MV
NA2XS2Y 1x95 RM/25 6/10 kV | 315 | 0.313 | 0.123 | 0.249 | cs | 95 | 0.00403 | MV
NA2XS2Y 1x185 RM/25 6/10 kV | 406 | 0.161 | 0.11 | 0.358 | cs | 185 | 0.00403 | MV
NA2XS2Y 1x240 RM/25 6/10 kV | 456 | 0.122 | 0.105 | 0.416 | cs | 240 | 0.00403 | MV
NA2XS2Y 1x150 RM/25 12/20 kV | 250 | 0.206 | 0.116 | 0.319 | cs | 150 | 0.00403 | MV
NA2XS2Y 1x120 RM/25 12/20 kV | 230 | 0.253 | 0.119 | 0.283 | cs | 120 | 0.00403 | MV
NA2XS2Y 1x70 RM/25 12/20 kV | 190 | 0.443 | 0.132 | 0.22 | cs | 70 | 0.00403 | MV
NA2XS2Y 1x150 RM/25 6/10 kV | 360 | 0.206 | 0.11 | 0.315 | cs | 150 | 0.00403 | MV
NA2XS2Y 1x120 RM/25 6/10 kV | 340 | 0.253 | 0.113 | 0.28 | cs | 120 | 0.00403 | MV
NA2XS2Y 1x70 RM/25 6/10 kV | 280 | 0.443 | 0.123 | 0.217 | cs | 70 | 0.00403 | MV
N2XS(FL)2Y 1x120 RM/35 64/110 kV | 112 | 0.153 | 0.166 | 0.366 | cs | 120 | 0.00393 | HV
N2XS(FL)2Y 1x185 RM/35 64/110 kV | 125 | 0.099 | 0.156 | 0.457 | cs | 185 | 0.00393 | HV
N2XS(FL)2Y 1x240 RM/35 64/110 kV | 135 | 0.075 | 0.149 | 0.526 | cs | 240 | 0.00393 | HV
N2XS(FL)2Y 1x300 RM/35 64/110 kV | 144 | 0.06 | 0.144 | 0.588 | cs | 300 | 0.00393 | HV
15-AL1/3-ST1A 0.4 | 11 | 1.8769 | 0.35 | 0.105 | ol | 16 | 0.00403 | LV
24-AL1/4-ST1A 0.4 | 11.25 | 1.2012 | 0.335 | 0.14 | ol | 24 | 0.00403 | LV
48-AL1/8-ST1A 0.4 | 12.2 | 0.5939 | 0.3 | 0.21 | ol | 48 | 0.00403 | LV
94-AL1/15-ST1A 0.4 | 13.2 | 0.306 | 0.29 | 0.35 | ol | 94 | 0.00403 | LV
34-AL1/6-ST1A 10.0 | 9.7 | 0.8342 | 0.36 | 0.17 | ol | 34 | 0.00403 | MV
48-AL1/8-ST1A 10.0 | 10.1 | 0.5939 | 0.35 | 0.21 | ol | 48 | 0.00403 | MV
70-AL1/11-ST1A 10.0 | 10.4 | 0.4132 | 0.339 | 0.29 | ol | 70 | 0.00403 | MV
94-AL1/15-ST1A 10.0 | 10.75 | 0.306 | 0.33 | 0.35 | ol | 94 | 0.00403 | MV
122-AL1/20-ST1A 10.0 | 11.1 | 0.2376 | 0.323 | 0.41 | ol | 122 | 0.00403 | MV
149-AL1/24-ST1A 10.0 | 11.25 | 0.194 | 0.315 | 0.47 | ol | 149 | 0.00403 | MV
34-AL1/6-ST1A 20.0 | 9.15 | 0.8342 | 0.382 | 0.17 | ol | 34 | 0.00403 | MV
48-AL1/8-ST1A 20.0 | 9.5 | 0.5939 | 0.372 | 0.21 | ol | 48 | 0.00403 | MV
70-AL1/11-ST1A 20.0 | 9.7 | 0.4132 | 0.36 | 0.29 | ol | 70 | 0.00403 | MV
94-AL1/15-ST1A 20.0 | 10 | 0.306 | 0.35 | 0.35 | ol | 94 | 0.00403 | MV
122-AL1/20-ST1A 20.0 | 10.3 | 0.2376 | 0.344 | 0.41 | ol | 122 | 0.00403 | MV
149-AL1/24-ST1A 20.0 | 10.5 | 0.194 | 0.337 | 0.47 | ol | 149 | 0.00403 | MV
184-AL1/30-ST1A 20.0 | 10.75 | 0.1571 | 0.33 | 0.535 | ol | 184 | 0.00403 | MV
243-AL1/39-ST1A 20.0 | 11 | 0.1188 | 0.32 | 0.645 | ol | 243 | 0.00403 | MV
48-AL1/8-ST1A 110.0 | 8 | 0.5939 | 0.46 | 0.21 | ol | 48 | 0.00403 | HV
70-AL1/11-ST1A 110.0 | 8.4 | 0.4132 | 0.45 | 0.29 | ol | 70 | 0.00403 | HV
94-AL1/15-ST1A 110.0 | 8.65 | 0.306 | 0.44 | 0.35 | ol | 94 | 0.00403 | HV
122-AL1/20-ST1A 110.0 | 8.5 | 0.2376 | 0.43 | 0.41 | ol | 122 | 0.00403 | HV
149-AL1/24-ST1A 110.0 | 8.75 | 0.194 | 0.41 | 0.47 | ol | 149 | 0.00403 | HV
184-AL1/30-ST1A 110.0 | 8.8 | 0.1571 | 0.4 | 0.535 | ol | 184 | 0.00403 | HV
243-AL1/39-ST1A 110.0 | 9 | 0.1188 | 0.39 | 0.645 | ol | 243 | 0.00403 | HV
305-AL1/39-ST1A 110.0 | 9.2 | 0.0949 | 0.38 | 0.74 | ol | 305 | 0.00403 | HV
490-AL1/64-ST1A 110.0 | 9.75 | 0.059 | 0.37 | 0.96 | ol | 490 | 0.00403 | HV
679-AL1/86-ST1A 110.0 | 9.95 | 0.042 | 0.36 | 1.15 | ol | 679 | 0.00403 | HV
490-AL1/64-ST1A 220.0 | 10 | 0.059 | 0.285 | 0.96 | ol | 490 | 0.00403 | HV
679-AL1/86-ST1A 220.0 | 11.7 | 0.042 | 0.275 | 1.15 | ol | 679 | 0.00403 | HV
490-AL1/64-ST1A 380.0 | 11 | 0.059 | 0.253 | 0.96 | ol | 490 | 0.00403 | HV
679-AL1/86-ST1A 380.0 | 14.6 | 0.042 | 0.25 | 1.15 | ol | 679 | 0.00403 | HV

## trafo_std_types
| i0_percent | pfe_kw | vkr_percent | sn_mva | vn_lv_kv | vn_hv_kv | vk_percent | shift_degree | vector_group | tap_side | tap_neutral | tap_min | tap_max | tap_step_degree | tap_step_percent | tap_phase_shifter
160 MVA 380/110 kV | 0.06 | 60 | 0.25 | 160 | 110 | 380 | 12.2 | 0 | Yy0 | hv | 0 | -9 | 9 | 0 | 1.5 | FALSE
100 MVA 220/110 kV | 0.06 | 55 | 0.26 | 100 | 110 | 220 | 12 | 0 | Yy0 | hv | 0 | -9 | 9 | 0 | 1.5 | FALSE
63 MVA 110/20 kV | 0.04 | 22 | 0.32 | 63 | 20 | 110 | 18 | 150 | YNd5 | hv | 0 | -9 | 9 | 0 | 1.5 | FALSE
40 MVA 110/20 kV | 0.05 | 18 | 0.34 | 40 | 20 | 110 | 16.2 | 150 | YNd5 | hv | 0 | -9 | 9 | 0 | 1.5 | FALSE
25 MVA 110/20 kV | 0.07 | 14 | 0.41 | 25 | 20 | 110 | 12 | 150 | YNd5 | hv | 0 | -9 | 9 | 0 | 1.5 | FALSE
63 MVA 110/10 kV | 0.04 | 22 | 0.32 | 63 | 10 | 110 | 18 | 150 | YNd5 | hv | 0 | -9 | 9 | 0 | 1.5 | FALSE
40 MVA 110/10 kV | 0.05 | 18 | 0.34 | 40 | 10 | 110 | 16.2 | 150 | YNd5 | hv | 0 | -9 | 9 | 0 | 1.5 | FALSE
25 MVA 110/10 kV | 0.07 | 14 | 0.41 | 25 | 10 | 110 | 12 | 150 | YNd5 | hv | 0 | -9 | 9 | 0 | 1.5 | FALSE
0.25 MVA 20/0.4 kV | 0.32 | 0.8 | 1.44 | 0.25 | 0.4 | 20 | 6 | 150 | Yzn5 | hv | 0 | -2 | 2 | 0 | 2.5 | FALSE
0.4 MVA 20/0.4 kV | 0.3375 | 1.35 | 1.425 | 0.4 | 0.4 | 20 | 6 | 150 | Dyn5 | hv | 0 | -2 | 2 | 0 | 2.5 | FALSE
0.63 MVA 20/0.4 kV | 0.2619 | 1.65 | 1.206 | 0.63 | 0.4 | 20 | 6 | 150 | Dyn5 | hv | 0 | -2 | 2 | 0 | 2.5 | FALSE
0.25 MVA 10/0.4 kV | 0.24 | 0.6 | 1.2 | 0.25 | 0.4 | 10 | 4 | 150 | Dyn5 | hv | 0 | -2 | 2 | 0 | 2.5 | FALSE
0.4 MVA 10/0.4 kV | 0.2375 | 0.95 | 1.325 | 0.4 | 0.4 | 10 | 4 | 150 | Dyn5 | hv | 0 | -2 | 2 | 0 | 2.5 | FALSE
0.63 MVA 10/0.4 kV | 0.1873 | 1.18 | 1.0794 | 0.63 | 0.4 | 10 | 4 | 150 | Dyn5 | hv | 0 | -2 | 2 | 0 | 2.5 | FALSE

## trafo3w_std_types
| sn_hv_mva | sn_mv_mva | sn_lv_mva | vn_hv_kv | vn_mv_kv | vn_lv_kv | vk_hv_percent | vk_mv_percent | vk_lv_percent | vkr_hv_percent | vkr_mv_percent | vkr_lv_percent | pfe_kw | i0_percent | shift_mv_degree | shift_lv_degree | vector_group | tap_side | tap_neutral | tap_min | tap_max | tap_step_percent
63/25/38 MVA 110/20/10 kV | 63 | 25 | 38 | 110 | 20 | 10 | 10.4 | 10.4 | 10.4 | 0.28 | 0.32 | 0.35 | 35 | 0.89 | 0 | 0 | YN0yn0yn0 | hv | 0 | -10 | 10 | 1.2
63/25/38 MVA 110/10/10 kV | 63 | 25 | 38 | 110 | 10 | 10 | 10.4 | 10.4 | 10.4 | 0.28 | 0.32 | 0.35 | 35 | 0.89 | 0 | 0 | YN0yn0yn0 | hv | 0 | -10 | 10 | 1.2

## fuse_std_types
| fuse_type | i_rated_a | t_avg | t_min | t_total | x_avg | x_min | x_total
HV 100A | HV 100A | 100 | 0 | [10.0, 3.64, 0.854, 0.281, 0.1, 0.0531, 0.022, 0.01] | [10.0, 4.267, 1.21, 0.403, 0.1, 0.058, 0.022, 0.01] | 0 | [300.0, 350.0, 450.0, 550.0, 700.0, 850.0, 1200.0, 1752.0] | [600.0, 700.0, 900.0, 1150.0, 1665.0, 2000.0, 3000.0, 4313.0]
HV 10A | HV 10A | 10 | 0 | [10.0, 1675.0, 0.344, 0.156, 0.1, 0.0417, 0.0171, 0.01] | [10.0, 1.3, 0.3, 0.155, 0.1, 0.0555, 0.023, 0.01] | 0 | [30.0, 32.0, 35.0, 37.0, 39.0, 50.0, 70.0, 88.0] | [60.0, 70.0, 80.0, 87.0, 94.0, 110.0, 150.0, 216.0]
HV 125A | HV 125A | 125 | 0 | [10.0, 1.82, 0.344, 0.1, 0.0467, 0.0269, 0.01] | [10.0, 2.478, 0.426, 0.1, 0.0427, 0.0211, 0.01] | 0 | [375.0, 500.0, 700.0, 925.0, 1200.0, 1500.0, 2341.0] | [750.0, 1000.0, 1500.0, 2200.0, 3000.0, 4000.0, 5765.0]
HV 160A | HV 160A | 160 | 0 | [10.0, 4.15, 1.03, 0.198, 0.1, 0.051, 0.0172, 0.01] | [10.0, 2.3, 0.734, 0.274, 0.1, 0.046, 0.0177, 0.01] | 0 | [480.0, 550.0, 700.0, 1000.0, 1260.0, 1600.0, 2500.0, 3227.0] | [960.0, 1300.0, 1700.0, 2200.0, 2996.0, 4000.0, 6000.0, 7946.0]
HV 16A | HV 16A | 16 | 0 | [10.0, 0.352, 0.164, 0.1, 0.0649, 0.0342, 0.01] | [10.0, 2.34, 0.722, 0.181, 0.1, 0.055, 0.0296, 0.01] | 0 | [48.0, 60.0, 65.0, 71.0, 80.0, 100.0, 162.0] | [96.0, 110.0, 125.0, 150.0, 168.0, 200.0, 250.0, 398.0]
HV 200A | HV 200A | 200 | 0 | [10.0, 4.267, 1.21, 0.403, 0.1, 0.058, 0.022, 0.01] | [10.0, 3.73, 1.654, 0.328, 0.1, 0.0531, 0.019, 0.01] | 0 | [600.0, 700.0, 900.0, 1150.0, 1665.0, 2000.0, 3000.0, 4313.0] | [1200.0, 1500.0, 1800.0, 2700.0, 3960.0, 5000.0, 7500.0, 10620.0]
HV 20A | HV 20A | 20 | 0 | [10.0, 1.3, 0.3, 0.155, 0.1, 0.0555, 0.023, 0.01] | [10.0, 1.3, 0.161, 0.1, 0.0611, 0.0399, 0.0141, 0.01] | 0 | [60.0, 70.0, 80.0, 87.0, 94.0, 110.0, 150.0, 216.0] | [120.0, 150.0, 200.0, 223.0, 260.0, 300.0, 450.0, 532.0]
HV 25A | HV 25A | 25 | 0 | [10.0, 2.512, 0.833, 0.299, 0.1, 0.0372, 0.0223, 0.01] | [10.0, 3.125, 0.597, 0.198, 0.1, 0.0378, 0.022, 0.01] | 0 | [75.0, 82.0, 90.0, 100.0, 124.0, 170.0, 200.0, 289.0] | [150.0, 170.0, 210.0, 250.0, 294.0, 400.0, 500.0, 711.0]
HV 31.5A | HV 31.5A | 31.5 | 0 | [10.0, 2.34, 0.722, 0.181, 0.1, 0.055, 0.0296, 0.01] | [10.0, 2.84, 0.368, 0.164, 0.1, 0.0621, 0.0378, 0.0195, 0.01] | 0 | [95.0, 110.0, 125.0, 150.0, 165.0, 200.0, 250.0, 390.0] | [189.0, 220.0, 300.0, 350.0, 393.0, 450.0, 530.0, 700.0, 960.0]
HV 40A | HV 40A | 40 | 0 | [10.0, 1.3, 0.161, 0.1, 0.0611, 0.0399, 0.0141, 0.01] | [10.0, 2.05, 0.369, 0.198, 0.1, 0.051, 0.0298, 0.01] | 0 | [120.0, 150.0, 200.0, 223.0, 260.0, 300.0, 450.0, 532.0] | [240.0, 300.0, 400.0, 450.0, 530.0, 650.0, 800.0, 1311.0]
HV 50A | HV 50A | 50 | 0 | [10.0, 3.215, 0.597, 0.198, 0.1, 0.0378, 0.022, 0.01] | [10.0, 3.64, 0.854, 0.281, 0.1, 0.0531, 0.022, 0.01] | 0 | [150.0, 170.0, 210.0, 250.0, 294.0, 400.0, 500.0, 711.0] | [300.0, 350.0, 450.0, 550.0, 700.0, 850.0, 1200.0, 1752.0]
HV 6.3A | HV 6.3A | 6.3 | 0 | [10.0, 1.39, 0.344, 0.168, 0.1, 0.056, 0.0263, 0.01] | [10.0, 1.711, 0.516, 0.198, 0.1, 0.0634, 0.0303, 0.01] | 0 | [19.0, 19.5, 20.4, 20.8, 22.0, 25.0, 32.0, 48.0] | [38.0, 40.0, 43.0, 48.0, 53.0, 60.0, 75.0, 118.0]
HV 63A | HV 63A | 63 | 0 | [10.0, 2.84, 0.368, 0.164, 0.1, 0.0621, 0.0378, 0.0195, 0.01] | [10.0, 1.82, 0.344, 0.1, 0.0467, 0.0269, 0.01] | 0 | [189.0, 220.0, 300.0, 350.0, 393.0, 450.0, 530.0, 700.0, 961.0] | [378.0, 500.0, 700.0, 934.0, 1200.0, 1500.0, 2366.0]
HV 80A | HV 80A | 80 | 0 | [10.0, 2.05, 0.369, 0.198, 0.1, 0.051, 0.0298, 0.01] | [10.0, 4.15, 1.03, 0.198, 0.1, 0.051, 0.0172, 0.01] | 0 | [240.0, 300.0, 400.0, 450.0, 530.0, 650.0, 800.0, 1311.0] | [480.0, 550.0, 700.0, 1000.0, 1260.0, 1600.0, 2500.0, 3227.0]
Siemens NH-1-100 | Siemens NH-1-100 | 100 | [5400.0, 2000.0, 400.0, 20.0, 1.0, 0.2, 0.012, 0.004] | 0 | 0 | [150.0, 190.0, 250.0, 430.0, 900.0, 1250.0, 2700.0, 3600.0] | 0 | 0
Siemens NH-1-125 | Siemens NH-1-125 | 125 | [4800.0, 120.0, 7.0, 0.1, 0.004] | 0 | 0 | [180.0, 400.0, 740.0, 2000.0, 4250.0] | 0 | 0
Siemens NH-1-16 | Siemens NH-1-16 | 16 | [4000.0, 400.0, 2.0, 0.1, 0.04, 0.01] | 0 | 0 | [26.0, 35.0, 75.0, 150.0, 200.0, 300.0] | 0 | 0
Siemens NH-1-160 | Siemens NH-1-160 | 160 | [4800.0, 120.0, 7.0, 0.1, 0.004] | 0 | 0 | [210.0, 500.0, 900.0, 2300.0, 5000.0] | 0 | 0
Siemens NH-1-25 | Siemens NH-1-25 | 25 | [4000.0, 1000.0, 10.0, 0.2, 0.02, 0.01] | 0 | 0 | [40.0, 50.0, 100.0, 210.0, 400.0, 500.0] | 0 | 0
Siemens NH-1-50 | Siemens NH-1-50 | 50 | [4000.0, 40.0, 4.0, 1.0, 0.02, 0.01] | 0 | 0 | [86.0, 200.0, 300.0, 400.0, 1000.0, 1280.0] | 0 | 0
Siemens NH-1-63 | Siemens NH-1-63 | 63 | [4000.0, 100.0, 10.0, 2.0, 0.04, 0.01] | 0 | 0 | [100.0, 200.0, 300.0, 400.0, 1000.0, 1500.0] | 0 | 0
Siemens NH-1-80 | Siemens NH-1-80 | 80 | [4800.0, 120.0, 7.0, 0.1, 0.01] | 0 | 0 | [150.58, 250.0, 450.0, 1150.0, 2470.0] | 0 | 0
Siemens NH-2-1000 | Siemens NH-2-1000 | 1000 | [4800.0, 120.0, 7.0, 0.1, 0.004] | 0 | 0 | [1900.0, 3500.0, 8400.0, 24000.0, 52000.0] | 0 | 0
Siemens NH-2-200 | Siemens NH-2-200 | 200 | [4800.0, 120.0, 7.0, 0.1, 0.004] | 0 | 0 | [280.0, 650.0, 1200.0, 3000.0, 7000.0] | 0 | 0
Siemens NH-2-224 | Siemens NH-2-224 | 224 | [4800.0, 120.0, 7.0, 0.2, 0.04, 0.004] | 0 | 0 | [400.0, 750.0, 1453.0, 3025.0, 4315.0, 7600.0] | 0 | 0
Siemens NH-2-250 | Siemens NH-2-250 | 250 | [4800.0, 120.0, 7.0, 0.1, 0.004] | 0 | 0 | [450.0, 800.0, 1650.0, 4000.0, 8500.0] | 0 | 0
Siemens NH-2-315 | Siemens NH-2-315 | 315 | [4800.0, 120.0, 7.0, 0.1, 0.004] | 0 | 0 | [550.0, 920.0, 1900.0, 5000.0, 11000.0] | 0 | 0
Siemens NH-2-355 | Siemens NH-2-355 | 355 | [4800.0, 120.0, 6.0, 0.1, 0.004] | 0 | 0 | [650.0, 1116.27, 2350.0, 5840.0, 12790.0] | 0 | 0
Siemens NH-2-400 | Siemens NH-2-400 | 400 | [4800.0, 120.0, 7.0, 0.1, 0.004] | 0 | 0 | [720.0, 1350.0, 2800.0, 6500.0, 15000.0] | 0 | 0
Siemens NH-2-425 | Siemens NH-2-425 | 425 | [4800.0, 120.0, 7.0, 0.1, 0.004] | 0 | 0 | [850.0, 1500.0, 3050.0, 7500.0, 16500.0] | 0 | 0
Siemens NH-2-630 | Siemens NH-2-630 | 630 | [4800.0, 120.0, 7.0, 0.1, 0.004] | 0 | 0 | [1200.0, 2000.0, 4800.0, 12000.0, 26000.0] | 0 | 0

## dtypes
| element | column | dtype
0 | bus | name | object
1 | bus | vn_kv | float64
2 | bus | type | object
3 | bus | zone | object
4 | bus | in_service | bool
5 | load | name | object
6 | load | bus | uint32
7 | load | p_mw | float64
8 | load | q_mvar | float64
9 | load | const_z_percent | float64
10 | load | const_i_percent | float64
11 | load | sn_mva | float64
12 | load | scaling | float64
13 | load | in_service | bool
14 | load | type | object
15 | ext_grid | name | object
16 | ext_grid | bus | uint32
17 | ext_grid | vm_pu | float64
18 | ext_grid | va_degree | float64
19 | ext_grid | slack_weight | float64
20 | ext_grid | in_service | bool
21 | line | name | object
22 | line | std_type | object
23 | line | from_bus | uint32
24 | line | to_bus | uint32
25 | line | length_km | float64
26 | line | r_ohm_per_km | float64
27 | line | x_ohm_per_km | float64
28 | line | c_nf_per_km | float64
29 | line | g_us_per_km | float64
30 | line | max_i_ka | float64
31 | line | df | float64
32 | line | parallel | uint32
33 | line | type | object
34 | line | in_service | bool
35 | trafo | name | object
36 | trafo | std_type | object
37 | trafo | hv_bus | uint32
38 | trafo | lv_bus | uint32
39 | trafo | sn_mva | float64
40 | trafo | vn_hv_kv | float64
41 | trafo | vn_lv_kv | float64
42 | trafo | vk_percent | float64
43 | trafo | vkr_percent | float64
44 | trafo | pfe_kw | float64
45 | trafo | i0_percent | float64
46 | trafo | shift_degree | float64
47 | trafo | tap_side | object
48 | trafo | tap_neutral | int32
49 | trafo | tap_min | int32
50 | trafo | tap_max | int32
51 | trafo | tap_step_percent | float64
52 | trafo | tap_step_degree | float64
53 | trafo | tap_pos | int32
54 | trafo | tap_phase_shifter | bool
55 | trafo | parallel | uint32
56 | trafo | df | float64
57 | trafo | in_service | bool
58 | line_geodata | coords | object
59 | bus_geodata | x | float64
60 | bus_geodata | y | float64
61 | bus_geodata | coords | object

## parameters
| version | format_version | converged | OPF_converged | name | f_hz | sn_mva
0 | 2.14.6 | 2.14.0 | FALSE | FALSE |  | 50 | 1