## bus
| name | vn_kv | type | zone | in_service
0 | bus_LV_3561-32_1_3_node_33 | 0.4 | n |  | TRUE
1 | bus_LV_3561-32_1_3_node_34 | 0.4 | n |  | TRUE
2 | bus_LV_3561-32_1_3_node_20 | 0.4 | n |  | TRUE
3 | bus_LV_3561-32_1_3_node_21 | 0.4 | n |  | TRUE
4 | bus_LV_3561-32_1_3_node_69 | 0.4 | n |  | TRUE
5 | bus_LV_3561-32_1_3_node_25 | 0.4 | n |  | TRUE
6 | bus_LV_3561-32_1_3_node_23 | 0.4 | n |  | TRUE
7 | bus_LV_3561-32_1_3_node_22 | 0.4 | n |  | TRUE
8 | bus_LV_3561-32_1_3_node_24 | 0.4 | n |  | TRUE
9 | bus_LV_3561-32_1_3_node_26 | 0.4 | n |  | TRUE
10 | bus_LV_3561-32_1_3_node_28 | 0.4 | n |  | TRUE
11 | bus_LV_3561-32_1_3_node_106 | 0.4 | n |  | TRUE
12 | bus_LV_3561-32_1_3_node_38 | 0.4 | n |  | TRUE
13 | bus_LV_3561-32_1_3_node_113 | 0.4 | n |  | TRUE
14 | bus_LV_3561-32_1_3_node_108 | 0.4 | n |  | TRUE
15 | bus_LV_3561-32_1_3_node_37 | 0.4 | n |  | TRUE
16 | bus_LV_3561-32_1_3_node_29 | 0.4 | n |  | TRUE
17 | bus_LV_3561-32_1_3_node_30 | 0.4 | n |  | TRUE
18 | bus_LV_3561-32_1_3_node_32 | 0.4 | n |  | TRUE
19 | bus_LV_3561-32_1_3_node_65 | 0.4 | n |  | TRUE
20 | bus_LV_3561-32_1_3_node_119 | 0.4 | n |  | TRUE
21 | bus_LV_3561-32_1_3_node_63 | 0.4 | n |  | TRUE
22 | bus_LV_3561-32_1_3_node_118 | 0.4 | n |  | TRUE
23 | bus_LV_3561-32_1_3_node_35 | 0.4 | n |  | TRUE
24 | bus_LV_3561-32_1_3_node_84 | 0.4 | n |  | TRUE
25 | bus_LV_3561-32_1_3_node_81 | 0.4 | n |  | TRUE
26 | bus_LV_3561-32_1_3_node_116 | 0.4 | n |  | TRUE
27 | bus_LV_3561-32_1_3_node_82 | 0.4 | n |  | TRUE
28 | bus_LV_3561-32_1_3_node_36 | 0.4 | n |  | TRUE
29 | bus_LV_3561-32_1_3_node_39 | 0.4 | n |  | TRUE
30 | bus_LV_3561-32_1_3_node_40 | 0.4 | n |  | TRUE
31 | bus_LV_3561-32_1_3_node_52 | 0.4 | n |  | TRUE
32 | bus_LV_3561-32_1_3_node_98 | 0.4 | n |  | TRUE
33 | bus_LV_3561-32_1_3_node_107 | 0.4 | n |  | TRUE
34 | bus_LV_3561-32_1_3_node_111 | 0.4 | n |  | TRUE
35 | bus_LV_3561-32_1_3_node_97 | 0.4 | n |  | TRUE
36 | bus_LV_3561-32_1_3_node_41 | 0.4 | n |  | TRUE
37 | bus_LV_3561-32_1_3_node_42 | 0.4 | n |  | TRUE
38 | bus_LV_3561-32_1_3_node_43 | 0.4 | n |  | TRUE
39 | bus_LV_3561-32_1_3_node_44 | 0.4 | n |  | TRUE
40 | bus_LV_3561-32_1_3_node_45 | 0.4 | n |  | TRUE
41 | bus_LV_3561-32_1_3_node_70 | 0.4 | n |  | TRUE
42 | bus_LV_3561-32_1_3_node_46 | 0.4 | n |  | TRUE
43 | bus_LV_3561-32_1_3_node_48 | 0.4 | n |  | TRUE
44 | bus_LV_3561-32_1_3_node_75 | 0.4 | n |  | TRUE
45 | bus_LV_3561-32_1_3_node_73 | 0.4 | n |  | TRUE
46 | bus_LV_3561-32_1_3_node_74 | 0.4 | n |  | TRUE
47 | bus_LV_3561-32_1_3_node_76 | 0.4 | n |  | TRUE
48 | bus_LV_3561-32_1_3_node_77 | 0.4 | n |  | TRUE
49 | bus_LV_3561-32_1_3_node_78 | 0.4 | n |  | TRUE
50 | bus_LV_3561-32_1_3_node_47 | 0.4 | n |  | TRUE
51 | bus_LV_3561-32_1_3_node_49 | 0.4 | n |  | TRUE
52 | bus_LV_3561-32_1_3_node_50 | 0.4 | n |  | TRUE
53 | bus_LV_3561-32_1_3_node_51 | 0.4 | n |  | TRUE
54 | bus_LV_3561-32_1_3_node_53 | 0.4 | n |  | TRUE
55 | bus_LV_3561-32_1_3_node_54 | 0.4 | n |  | TRUE
56 | bus_LV_3561-32_1_3_node_55 | 0.4 | n |  | TRUE
57 | bus_LV_3561-32_1_3_node_56 | 0.4 | n |  | TRUE
58 | bus_LV_3561-32_1_3_node_57 | 0.4 | n |  | TRUE
59 | bus_LV_3561-32_1_3_node_58 | 0.4 | n |  | TRUE
60 | bus_LV_3561-32_1_3_node_60 | 0.4 | n |  | TRUE
61 | bus_LV_3561-32_1_3_node_114 | 0.4 | n |  | TRUE
62 | bus_LV_3561-32_1_3_node_71 | 0.4 | n |  | TRUE
63 | bus_LV_3561-32_1_3_node_72 | 0.4 | n |  | TRUE
64 | bus_LV_3561-32_1_3_node_80 | 0.4 | n |  | TRUE
65 | bus_LV_3561-32_1_3_node_79 | 0.4 | n |  | TRUE
66 | bus_LV_3561-32_1_3_node_115 | 0.4 | n |  | TRUE
67 | bus_LV_3561-32_1_3_node_61 | 0.4 | n |  | TRUE
68 | bus_LV_3561-32_1_3_node_62 | 0.4 | n |  | TRUE
69 | bus_LV_3561-32_1_3_node_64 | 0.4 | n |  | TRUE
70 | bus_LV_3561-32_1_3_node_66 | 0.4 | n |  | TRUE
71 | bus_LV_3561-32_1_3_node_67 | 0.4 | n |  | TRUE
72 | bus_LV_3561-32_1_3_node_87 | 0.4 | n |  | TRUE
73 | bus_LV_3561-32_1_3_node_85 | 0.4 | n |  | TRUE
74 | bus_LV_3561-32_1_3_node_95 | 0.4 | n |  | TRUE
75 | bus_LV_3561-32_1_3_node_93 | 0.4 | n |  | TRUE
76 | bus_LV_3561-32_1_3_node_86 | 0.4 | n |  | TRUE
77 | bus_LV_3561-32_1_3_node_83 | 0.4 | n |  | TRUE
78 | bus_LV_3561-32_1_3_node_117 | 0.4 | n |  | TRUE
79 | bus_LV_3561-32_1_3_node_99 | 0.4 | n |  | TRUE
80 | bus_LV_3561-32_1_3_node_94 | 0.4 | n |  | TRUE
81 | bus_LV_3561-32_1_3_node_88 | 0.4 | n |  | TRUE
82 | bus_LV_3561-32_1_3_node_89 | 0.4 | n |  | TRUE
83 | bus_LV_3561-32_1_3_node_90 | 0.4 | n |  | TRUE
84 | bus_LV_3561-32_1_3_node_91 | 0.4 | n |  | TRUE
85 | bus_LV_3561-32_1_3_node_92 | 0.4 | n |  | TRUE
86 | bus_LV_3561-32_1_3_node_96 | 0.4 | n |  | TRUE
87 | bus_LV_3561-32_1_3_node_109 | 0.4 | n |  | TRUE
88 | bus_LV_3561-32_1_3_node_100 | 0.4 | n |  | TRUE
89 | bus_LV_3561-32_1_3_node_101 | 0.4 | n |  | TRUE
90 | bus_LV_3561-32_1_3_node_102 | 0.4 | n |  | TRUE
91 | bus_LV_3561-32_1_3_node_103 | 0.4 | n |  | TRUE
92 | bus_LV_3561-32_1_3_node_104 | 0.4 | n |  | TRUE
93 | bus_LV_3561-32_1_3_node_110 | 0.4 | n |  | TRUE
94 | bus_LV_3561-32_1_3_node_112 | 0.4 | n |  | TRUE
95 | bus_MV_160_0_node_122 | 20 | n |  | TRUE

## load
| name | bus | p_mw | q_mvar | const_z_percent | const_i_percent | sn_mva | scaling | in_service | type
0 | LV_3561-32_1_3_load_33 | 0 | 0.0040485 | 0.0010147 | 0 | 0 |  | 1 | TRUE | wye
1 | LV_3561-32_1_3_load_34 | 1 | 0.0013067 | 0.00032749 | 0 | 0 |  | 1 | TRUE | wye
2 | LV_3561-32_1_3_load_20 | 2 | 0.0012839 | 0.00032177 | 0 | 0 |  | 1 | TRUE | wye
3 | LV_3561-32_1_3_load_21 | 3 | 0.00021639 | 5.4232e-05 | 0 | 0 |  | 1 | TRUE | wye
4 | LV_3561-32_1_3_load_69 | 4 | 0.00019317 | 4.8413e-05 | 0 | 0 |  | 1 | TRUE | wye
5 | LV_3561-32_1_3_load_25 | 5 | 0.00083579 | 0.00020947 | 0 | 0 |  | 1 | TRUE | wye
6 | LV_3561-32_1_3_load_23 | 6 | 0.0014995 | 0.00037581 | 0 | 0 |  | 1 | TRUE | wye
7 | LV_3561-32_1_3_load_22 | 7 | 0.00096298 | 0.00024135 | 0 | 0 |  | 1 | TRUE | wye
8 | LV_3561-32_1_3_load_24 | 8 | 0.0015069 | 0.00037765 | 0 | 0 |  | 1 | TRUE | wye
9 | LV_3561-32_1_3_load_26 | 9 | 0.0017296 | 0.00043349 | 0 | 0 |  | 1 | TRUE | wye
10 | LV_3561-32_1_3_load_106 | 11 | 0.00085113 | 0.00021331 | 0 | 0 |  | 1 | TRUE | wye
11 | LV_3561-32_1_3_load_113 | 13 | 0.0013475 | 0.00033773 | 0 | 0 |  | 1 | TRUE | wye
12 | LV_3561-32_1_3_load_108 | 14 | 0.00053921 | 0.00013514 | 0 | 0 |  | 1 | TRUE | wye
13 | LV_3561-32_1_3_load_29 | 16 | 0.0007767 | 0.00019466 | 0 | 0 |  | 1 | TRUE | wye
14 | LV_3561-32_1_3_load_30 | 17 | 0.0032578 | 0.00081647 | 0 | 0 |  | 1 | TRUE | wye
15 | LV_3561-32_1_3_load_65 | 19 | 0.0027373 | 0.00068603 | 0 | 0 |  | 1 | TRUE | wye
16 | LV_3561-32_1_3_load_119 | 20 | 0.0042367 | 0.0010618 | 0 | 0 |  | 1 | TRUE | wye
17 | LV_3561-32_1_3_load_63 | 21 | 0.0013886 | 0.00034803 | 0 | 0 |  | 1 | TRUE | wye
18 | LV_3561-32_1_3_load_118 | 22 | 0.0036419 | 0.00091274 | 0 | 0 |  | 1 | TRUE | wye
19 | LV_3561-32_1_3_load_84 | 24 | 0.0023121 | 0.00057947 | 0 | 0 |  | 1 | TRUE | wye
20 | LV_3561-32_1_3_load_81 | 25 | 0.0016374 | 0.00041037 | 0 | 0 |  | 1 | TRUE | wye
21 | LV_3561-32_1_3_load_116 | 26 | 0.0029336 | 0.00073522 | 0 | 0 |  | 1 | TRUE | wye
22 | LV_3561-32_1_3_load_82 | 27 | 0.0025288 | 0.00063379 | 0 | 0 |  | 1 | TRUE | wye
23 | LV_3561-32_1_3_load_36 | 28 | 0.00076326 | 0.00019129 | 0 | 0 |  | 1 | TRUE | wye
24 | LV_3561-32_1_3_load_40 | 30 | 0.0013853 | 0.00034719 | 0 | 0 |  | 1 | TRUE | wye
25 | LV_3561-32_1_3_load_52 | 31 | 0.0019924 | 0.00049935 | 0 | 0 |  | 1 | TRUE | wye
26 | LV_3561-32_1_3_load_98 | 32 | 0.0011815 | 0.00029611 | 0 | 0 |  | 1 | TRUE | wye
27 | LV_3561-32_1_3_load_107 | 33 | 0.00051231 | 0.0001284 | 0 | 0 |  | 1 | TRUE | wye
28 | LV_3561-32_1_3_load_111 | 34 | 0.00041331 | 0.00010359 | 0 | 0 |  | 1 | TRUE | wye
29 | LV_3561-32_1_3_load_97 | 35 | 0.0012886 | 0.00032294 | 0 | 0 |  | 1 | TRUE | wye
30 | LV_3561-32_1_3_load_41 | 36 | 0.00057583 | 0.00014432 | 0 | 0 |  | 1 | TRUE | wye
31 | LV_3561-32_1_3_load_44 | 39 | 0.00021351 | 5.3511e-05 | 0 | 0 |  | 1 | TRUE | wye
32 | LV_3561-32_1_3_load_45 | 40 | 0.00016149 | 4.0473e-05 | 0 | 0 |  | 1 | TRUE | wye
33 | LV_3561-32_1_3_load_70 | 41 | 0.00010624 | 2.6627e-05 | 0 | 0 |  | 1 | TRUE | wye
34 | LV_3561-32_1_3_load_46 | 42 | 0.0001175 | 2.9448e-05 | 0 | 0 |  | 1 | TRUE | wye
35 | LV_3561-32_1_3_load_48 | 43 | 0.00028241 | 7.0777e-05 | 0 | 0 |  | 1 | TRUE | wye
36 | LV_3561-32_1_3_load_75 | 44 | 0.00023533 | 5.898e-05 | 0 | 0 |  | 1 | TRUE | wye
37 | LV_3561-32_1_3_load_73 | 45 | 0.00018854 | 4.7254e-05 | 0 | 0 |  | 1 | TRUE | wye
38 | LV_3561-32_1_3_load_74 | 46 | 0.00024682 | 6.1859e-05 | 0 | 0 |  | 1 | TRUE | wye
39 | LV_3561-32_1_3_load_76 | 47 | 0.00010249 | 2.5687e-05 | 0 | 0 |  | 1 | TRUE | wye
40 | LV_3561-32_1_3_load_77 | 48 | 0.00016527 | 4.1421e-05 | 0 | 0 |  | 1 | TRUE | wye
41 | LV_3561-32_1_3_load_78 | 49 | 0.00018118 | 4.5409e-05 | 0 | 0 |  | 1 | TRUE | wye
42 | LV_3561-32_1_3_load_47 | 50 | 0.00038508 | 9.6511e-05 | 0 | 0 |  | 1 | TRUE | wye
43 | LV_3561-32_1_3_load_49 | 51 | 0.00035533 | 8.9055e-05 | 0 | 0 |  | 1 | TRUE | wye
44 | LV_3561-32_1_3_load_50 | 52 | 0.00044178 | 0.00011072 | 0 | 0 |  | 1 | TRUE | wye
45 | LV_3561-32_1_3_load_51 | 53 | 0.00035889 | 8.9947e-05 | 0 | 0 |  | 1 | TRUE | wye
46 | LV_3561-32_1_3_load_53 | 54 | 0.00060605 | 0.00015189 | 0 | 0 |  | 1 | TRUE | wye
47 | LV_3561-32_1_3_load_54 | 55 | 0.00083579 | 0.00020947 | 0 | 0 |  | 1 | TRUE | wye
48 | LV_3561-32_1_3_load_55 | 56 | 0.001127 | 0.00028245 | 0 | 0 |  | 1 | TRUE | wye
49 | LV_3561-32_1_3_load_56 | 57 | 0.00082455 | 0.00020665 | 0 | 0 |  | 1 | TRUE | wye
50 | LV_3561-32_1_3_load_57 | 58 | 0.00049392 | 0.00012379 | 0 | 0 |  | 1 | TRUE | wye
51 | LV_3561-32_1_3_load_60 | 60 | 0.00062398 | 0.00015638 | 0 | 0 |  | 1 | TRUE | wye
52 | LV_3561-32_1_3_load_114 | 61 | 0.0011559 | 0.0002897 | 0 | 0 |  | 1 | TRUE | wye
53 | LV_3561-32_1_3_load_71 | 62 | 0.00023591 | 5.9125e-05 | 0 | 0 |  | 1 | TRUE | wye
54 | LV_3561-32_1_3_load_80 | 64 | 0.00020603 | 5.1635e-05 | 0 | 0 |  | 1 | TRUE | wye
55 | LV_3561-32_1_3_load_79 | 65 | 0.00012846 | 3.2195e-05 | 0 | 0 |  | 1 | TRUE | wye
56 | LV_3561-32_1_3_load_115 | 66 | 0.0015121 | 0.00037897 | 0 | 0 |  | 1 | TRUE | wye
57 | LV_3561-32_1_3_load_61 | 67 | 0.0016134 | 0.00040437 | 0 | 0 |  | 1 | TRUE | wye
58 | LV_3561-32_1_3_load_62 | 68 | 0.0018648 | 0.00046735 | 0 | 0 |  | 1 | TRUE | wye
59 | LV_3561-32_1_3_load_66 | 70 | 0.0019271 | 0.00048297 | 0 | 0 |  | 1 | TRUE | wye
60 | LV_3561-32_1_3_load_85 | 73 | 0.0026215 | 0.000657 | 0 | 0 |  | 1 | TRUE | wye
61 | LV_3561-32_1_3_load_93 | 75 | 0.001846 | 0.00046266 | 0 | 0 |  | 1 | TRUE | wye
62 | LV_3561-32_1_3_load_86 | 76 | 0.0017108 | 0.00042876 | 0 | 0 |  | 1 | TRUE | wye
63 | LV_3561-32_1_3_load_83 | 77 | 0.0030138 | 0.00075532 | 0 | 0 |  | 1 | TRUE | wye
64 | LV_3561-32_1_3_load_117 | 78 | 0.0013963 | 0.00034995 | 0 | 0 |  | 1 | TRUE | wye
65 | LV_3561-32_1_3_load_99 | 79 | 0.0015487 | 0.00038815 | 0 | 0 |  | 1 | TRUE | wye
66 | LV_3561-32_1_3_load_94 | 80 | 0.0033957 | 0.00085104 | 0 | 0 |  | 1 | TRUE | wye
67 | LV_3561-32_1_3_load_88 | 81 | 0.0019258 | 0.00048264 | 0 | 0 |  | 1 | TRUE | wye
68 | LV_3561-32_1_3_load_90 | 83 | 0.0037676 | 0.00094424 | 0 | 0 |  | 1 | TRUE | wye
69 | LV_3561-32_1_3_load_91 | 84 | 0.001638 | 0.00041053 | 0 | 0 |  | 1 | TRUE | wye
70 | LV_3561-32_1_3_load_92 | 85 | 0.0013288 | 0.00033302 | 0 | 0 |  | 1 | TRUE | wye
71 | LV_3561-32_1_3_load_96 | 86 | 0.0011462 | 0.00028727 | 0 | 0 |  | 1 | TRUE | wye
72 | LV_3561-32_1_3_load_109 | 87 | 0.0022696 | 0.00056882 | 0 | 0 |  | 1 | TRUE | wye
73 | LV_3561-32_1_3_load_100 | 88 | 0.0020877 | 0.00052322 | 0 | 0 |  | 1 | TRUE | wye
74 | LV_3561-32_1_3_load_101 | 89 | 0.00096831 | 0.00024268 | 0 | 0 |  | 1 | TRUE | wye
75 | LV_3561-32_1_3_load_102 | 90 | 0.0014108 | 0.00035358 | 0 | 0 |  | 1 | TRUE | wye
76 | LV_3561-32_1_3_load_103 | 91 | 0.00075473 | 0.00018915 | 0 | 0 |  | 1 | TRUE | wye
77 | LV_3561-32_1_3_load_104 | 92 | 0.0013732 | 0.00034416 | 0 | 0 |  | 1 | TRUE | wye
78 | LV_3561-32_1_3_load_110 | 93 | 0.0019228 | 0.0004819 | 0 | 0 |  | 1 | TRUE | wye
79 | LV_3561-32_1_3_load_112 | 94 | 0.0024641 | 0.00061756 | 0 | 0 |  | 1 | TRUE | wye

## ext_grid
| name | bus | vm_pu | va_degree | slack_weight | in_service
0 |  | 76 | 1 | 0 | 1 | TRUE

## line
| name | std_type | from_bus | to_bus | length_km | r_ohm_per_km | x_ohm_per_km | c_nf_per_km | g_us_per_km | max_i_ka | df | parallel | type | in_service
0 | LV_3561-32_1_3_line_0 | NAYY 4x150 SE | 0 | 1 | 0.077524 | 0.208 | 0.08 | 261 | 0 | 0.27 | 1 | 1 | cs | TRUE
1 | LV_3561-32_1_3_line_1 | NAYY 4x150 SE | 1 | 23 | 0.015423 | 0.208 | 0.08 | 261 | 0 | 0.27 | 1 | 1 | cs | TRUE
2 | LV_3561-32_1_3_line_2 | NAYY 4x150 SE | 2 | 3 | 0.22083 | 0.208 | 0.08 | 261 | 0 | 0.27 | 1 | 1 | cs | TRUE
3 | LV_3561-32_1_3_line_3 | NAYY 4x150 SE | 3 | 4 | 0.11195 | 0.208 | 0.08 | 261 | 0 | 0.27 | 1 | 1 | cs | TRUE
4 | LV_3561-32_1_3_line_4 | NAYY 4x150 SE | 3 | 5 | 0.71499 | 0.208 | 0.08 | 261 | 0 | 0.27 | 1 | 1 | cs | TRUE
5 | LV_3561-32_1_3_line_5 | NAYY 4x150 SE | 5 | 6 | 0.14673 | 0.208 | 0.08 | 261 | 0 | 0.27 | 1 | 1 | cs | TRUE
6 | LV_3561-32_1_3_line_6 | NAYY 4x150 SE | 6 | 7 | 0.093744 | 0.208 | 0.08 | 261 | 0 | 0.27 | 1 | 1 | cs | TRUE
7 | LV_3561-32_1_3_line_7 | NAYY 4x150 SE | 7 | 8 | 0.21582 | 0.208 | 0.08 | 261 | 0 | 0.27 | 1 | 1 | cs | TRUE
8 | LV_3561-32_1_3_line_8 | NAYY 4x150 SE | 8 | 9 | 0.045249 | 0.208 | 0.08 | 261 | 0 | 0.27 | 1 | 1 | cs | TRUE
9 | LV_3561-32_1_3_line_9 | NAYY 4x150 SE | 9 | 10 | 0.031568 | 0.208 | 0.08 | 261 | 0 | 0.27 | 1 | 1 | cs | TRUE
10 | LV_3561-32_1_3_line_10 | NAYY 4x150 SE | 10 | 11 | 0.037521 | 0.208 | 0.08 | 261 | 0 | 0.27 | 1 | 1 | cs | TRUE
11 | LV_3561-32_1_3_line_11 | NAYY 4x150 SE | 10 | 12 | 0.032091 | 0.208 | 0.08 | 261 | 0 | 0.27 | 1 | 1 | cs | TRUE
12 | LV_3561-32_1_3_line_12 | NAYY 4x150 SE | 12 | 13 | 0.037911 | 0.208 | 0.08 | 261 | 0 | 0.27 | 1 | 1 | cs | TRUE
13 | LV_3561-32_1_3_line_13 | NAYY 4x150 SE | 12 | 14 | 0.0073299 | 0.208 | 0.08 | 261 | 0 | 0.27 | 1 | 1 | cs | TRUE
14 | LV_3561-32_1_3_line_14 | NAYY 4x150 SE | 12 | 15 | 0.055861 | 0.208 | 0.08 | 261 | 0 | 0.27 | 1 | 1 | cs | TRUE
15 | LV_3561-32_1_3_line_15 | NAYY 4x150 SE | 14 | 33 | 0.013458 | 0.208 | 0.08 | 261 | 0 | 0.27 | 1 | 1 | cs | TRUE
16 | LV_3561-32_1_3_line_16 | NAYY 4x150 SE | 15 | 29 | 0.038247 | 0.208 | 0.08 | 261 | 0 | 0.27 | 1 | 1 | cs | TRUE
17 | LV_3561-32_1_3_line_17 | NAYY 4x150 SE | 15 | 30 | 0.023364 | 0.208 | 0.08 | 261 | 0 | 0.27 | 1 | 1 | cs | TRUE
18 | LV_3561-32_1_3_line_18 | NAYY 4x150 SE | 15 | 28 | 0.13903 | 0.208 | 0.08 | 261 | 0 | 0.27 | 1 | 1 | cs | TRUE
19 | LV_3561-32_1_3_line_19 | NAYY 4x150 SE | 16 | 17 | 0.13743 | 0.208 | 0.08 | 261 | 0 | 0.27 | 1 | 1 | cs | TRUE
20 | LV_3561-32_1_3_line_20 | NAYY 4x150 SE | 17 | 18 | 0.0186 | 0.208 | 0.08 | 261 | 0 | 0.27 | 1 | 1 | cs | TRUE
21 | LV_3561-32_1_3_line_21 | NAYY 4x150 SE | 18 | 19 | 0.0041035 | 0.208 | 0.08 | 261 | 0 | 0.27 | 1 | 3 | cs | TRUE
22 | LV_3561-32_1_3_line_22 | NAYY 4x150 SE | 18 | 20 | 0.012383 | 0.208 | 0.08 | 261 | 0 | 0.27 | 1 | 3 | cs | TRUE
23 | LV_3561-32_1_3_line_23 | NAYY 4x150 SE | 19 | 21 | 0.020683 | 0.208 | 0.08 | 261 | 0 | 0.27 | 1 | 3 | cs | TRUE
24 | LV_3561-32_1_3_line_24 | NAYY 4x150 SE | 20 | 22 | 0.0068599 | 0.208 | 0.08 | 261 | 0 | 0.27 | 1 | 3 | cs | TRUE
25 | LV_3561-32_1_3_line_25 | NAYY 4x150 SE | 21 | 67 | 0.059026 | 0.208 | 0.08 | 261 | 0 | 0.27 | 1 | 3 | cs | TRUE
26 | LV_3561-32_1_3_line_26 | NAYY 4x150 SE | 22 | 78 | 0.012038 | 0.208 | 0.08 | 261 | 0 | 0.27 | 1 | 3 | cs | TRUE
27 | LV_3561-32_1_3_line_27 | NAYY 4x150 SE | 23 | 24 | 0.019615 | 0.208 | 0.08 | 261 | 0 | 0.27 | 1 | 3 | cs | TRUE
28 | LV_3561-32_1_3_line_28 | NAYY 4x150 SE | 23 | 25 | 0.013551 | 0.208 | 0.08 | 261 | 0 | 0.27 | 1 | 3 | cs | TRUE
29 | LV_3561-32_1_3_line_29 | NAYY 4x150 SE | 24 | 26 | 0.016968 | 0.208 | 0.08 | 261 | 0 | 0.27 | 1 | 3 | cs | TRUE
30 | LV_3561-32_1_3_line_30 | NAYY 4x150 SE | 25 | 27 | 0.023917 | 0.208 | 0.08 | 261 | 0 | 0.27 | 1 | 3 | cs | TRUE
31 | LV_3561-32_1_3_line_31 | NAYY 4x150 SE | 26 | 66 | 0.020477 | 0.208 | 0.08 | 261 | 0 | 0.27 | 1 | 3 | cs | TRUE
32 | LV_3561-32_1_3_line_32 | NAYY 4x150 SE | 27 | 77 | 0.00069153 | 0.208 | 0.08 | 261 | 0 | 0.27 | 1 | 3 | cs | TRUE
33 | LV_3561-32_1_3_line_33 | NAYY 4x150 SE | 29 | 31 | 0.043598 | 0.208 | 0.08 | 261 | 0 | 0.27 | 1 | 1 | cs | TRUE
34 | LV_3561-32_1_3_line_34 | NAYY 4x150 SE | 30 | 32 | 0.054274 | 0.208 | 0.08 | 261 | 0 | 0.27 | 1 | 1 | cs | TRUE
35 | LV_3561-32_1_3_line_35 | NAYY 4x150 SE | 32 | 34 | 0.024093 | 0.208 | 0.08 | 261 | 0 | 0.27 | 1 | 1 | cs | TRUE
36 | LV_3561-32_1_3_line_36 | NAYY 4x150 SE | 32 | 35 | 0.027438 | 0.208 | 0.08 | 261 | 0 | 0.27 | 1 | 2 | cs | TRUE
37 | LV_3561-32_1_3_line_37 | NAYY 4x150 SE | 33 | 92 | 0.025435 | 0.208 | 0.08 | 261 | 0 | 0.27 | 1 | 1 | cs | TRUE
38 | LV_3561-32_1_3_line_38 | NAYY 4x150 SE | 34 | 87 | 0.0069025 | 0.208 | 0.08 | 261 | 0 | 0.27 | 1 | 1 | cs | TRUE
39 | LV_3561-32_1_3_line_39 | NAYY 4x150 SE | 35 | 86 | 0.023182 | 0.208 | 0.08 | 261 | 0 | 0.27 | 1 | 3 | cs | TRUE
40 | LV_3561-32_1_3_line_40 | NAYY 4x150 SE | 36 | 37 | 0.028228 | 0.208 | 0.08 | 261 | 0 | 0.27 | 1 | 1 | cs | TRUE
41 | LV_3561-32_1_3_line_41 | NAYY 4x150 SE | 36 | 38 | 0.03738 | 0.208 | 0.08 | 261 | 0 | 0.27 | 1 | 1 | cs | TRUE
42 | LV_3561-32_1_3_line_42 | NAYY 4x150 SE | 37 | 39 | 0.011036 | 0.208 | 0.08 | 261 | 0 | 0.27 | 1 | 1 | cs | TRUE
43 | LV_3561-32_1_3_line_43 | NAYY 4x150 SE | 37 | 40 | 0.034884 | 0.208 | 0.08 | 261 | 0 | 0.27 | 1 | 1 | cs | TRUE
44 | LV_3561-32_1_3_line_44 | NAYY 4x150 SE | 38 | 41 | 0.36885 | 0.208 | 0.08 | 261 | 0 | 0.27 | 1 | 1 | cs | TRUE
45 | LV_3561-32_1_3_line_45 | NAYY 4x150 SE | 39 | 42 | 0.015879 | 0.208 | 0.08 | 261 | 0 | 0.27 | 1 | 1 | cs | TRUE
46 | LV_3561-32_1_3_line_46 | NAYY 4x150 SE | 40 | 43 | 0.043676 | 0.208 | 0.08 | 261 | 0 | 0.27 | 1 | 1 | cs | TRUE
47 | LV_3561-32_1_3_line_47 | NAYY 4x150 SE | 41 | 44 | 0.29799 | 0.208 | 0.08 | 261 | 0 | 0.27 | 1 | 1 | cs | TRUE
48 | LV_3561-32_1_3_line_48 | NAYY 4x150 SE | 42 | 50 | 0.086751 | 0.208 | 0.08 | 261 | 0 | 0.27 | 1 | 1 | cs | TRUE
49 | LV_3561-32_1_3_line_49 | NAYY 4x150 SE | 43 | 51 | 0.0017235 | 0.208 | 0.08 | 261 | 0 | 0.27 | 1 | 1 | cs | TRUE
50 | LV_3561-32_1_3_line_50 | NAYY 4x150 SE | 44 | 45 | 0.26351 | 0.208 | 0.08 | 261 | 0 | 0.27 | 1 | 1 | cs | TRUE
51 | LV_3561-32_1_3_line_51 | NAYY 4x150 SE | 45 | 46 | 0.028484 | 0.208 | 0.08 | 261 | 0 | 0.27 | 1 | 1 | cs | TRUE
52 | LV_3561-32_1_3_line_52 | NAYY 4x150 SE | 46 | 47 | 0.062246 | 0.208 | 0.08 | 261 | 0 | 0.27 | 1 | 1 | cs | TRUE
53 | LV_3561-32_1_3_line_53 | NAYY 4x150 SE | 47 | 48 | 0.021548 | 0.208 | 0.08 | 261 | 0 | 0.27 | 1 | 1 | cs | TRUE
54 | LV_3561-32_1_3_line_54 | NAYY 4x150 SE | 48 | 49 | 0.038498 | 0.208 | 0.08 | 261 | 0 | 0.27 | 1 | 1 | cs | TRUE
55 | LV_3561-32_1_3_line_55 | NAYY 4x150 SE | 49 | 65 | 0.049318 | 0.208 | 0.08 | 261 | 0 | 0.27 | 1 | 1 | cs | TRUE
56 | LV_3561-32_1_3_line_56 | NAYY 4x150 SE | 51 | 52 | 0.12168 | 0.208 | 0.08 | 261 | 0 | 0.27 | 1 | 1 | cs | TRUE
57 | LV_3561-32_1_3_line_57 | NAYY 4x150 SE | 52 | 53 | 0.025189 | 0.208 | 0.08 | 261 | 0 | 0.27 | 1 | 1 | cs | TRUE
58 | LV_3561-32_1_3_line_58 | NAYY 4x150 SE | 53 | 54 | 0.032518 | 0.208 | 0.08 | 261 | 0 | 0.27 | 1 | 1 | cs | TRUE
59 | LV_3561-32_1_3_line_59 | NAYY 4x150 SE | 54 | 55 | 0.015652 | 0.208 | 0.08 | 261 | 0 | 0.27 | 1 | 1 | cs | TRUE
60 | LV_3561-32_1_3_line_60 | NAYY 4x150 SE | 55 | 56 | 0.0074672 | 0.208 | 0.08 | 261 | 0 | 0.27 | 1 | 1 | cs | TRUE
61 | LV_3561-32_1_3_line_61 | NAYY 4x150 SE | 56 | 57 | 0.018188 | 0.208 | 0.08 | 261 | 0 | 0.27 | 1 | 1 | cs | TRUE
62 | LV_3561-32_1_3_line_62 | NAYY 4x150 SE | 57 | 58 | 0.013726 | 0.208 | 0.08 | 261 | 0 | 0.27 | 1 | 1 | cs | TRUE
63 | LV_3561-32_1_3_line_63 | NAYY 4x150 SE | 58 | 59 | 0.052743 | 0.208 | 0.08 | 261 | 0 | 0.27 | 1 | 1 | cs | TRUE
64 | LV_3561-32_1_3_line_64 | NAYY 4x150 SE | 59 | 60 | 0.18392 | 0.208 | 0.08 | 261 | 0 | 0.27 | 1 | 2 | cs | TRUE
65 | LV_3561-32_1_3_line_65 | NAYY 4x150 SE | 60 | 61 | 0.17063 | 0.208 | 0.08 | 261 | 0 | 0.27 | 1 | 3 | cs | TRUE
66 | LV_3561-32_1_3_line_66 | NAYY 4x150 SE | 61 | 66 | 0.0032445 | 0.208 | 0.08 | 261 | 0 | 0.27 | 1 | 3 | cs | TRUE
67 | LV_3561-32_1_3_line_67 | NAYY 4x150 SE | 62 | 63 | 0.061984 | 0.208 | 0.08 | 261 | 0 | 0.27 | 1 | 1 | cs | TRUE
68 | LV_3561-32_1_3_line_68 | NAYY 4x150 SE | 63 | 64 | 0.07505 | 0.208 | 0.08 | 261 | 0 | 0.27 | 1 | 1 | cs | TRUE
69 | LV_3561-32_1_3_line_69 | NAYY 4x150 SE | 64 | 65 | 0.019955 | 0.208 | 0.08 | 261 | 0 | 0.27 | 1 | 1 | cs | TRUE
70 | LV_3561-32_1_3_line_70 | NAYY 4x150 SE | 67 | 68 | 0.010398 | 0.208 | 0.08 | 261 | 0 | 0.27 | 1 | 3 | cs | TRUE
71 | LV_3561-32_1_3_line_71 | NAYY 4x150 SE | 68 | 69 | 0.039296 | 0.208 | 0.08 | 261 | 0 | 0.27 | 1 | 3 | cs | TRUE
72 | LV_3561-32_1_3_line_72 | NAYY 4x150 SE | 69 | 70 | 0.027198 | 0.208 | 0.08 | 261 | 0 | 0.27 | 1 | 1 | cs | TRUE
73 | LV_3561-32_1_3_line_73 | NAYY 4x150 SE | 69 | 71 | 0.19664 | 0.208 | 0.08 | 261 | 0 | 0.27 | 1 | 3 | cs | TRUE
74 | LV_3561-32_1_3_line_74 | NAYY 4x150 SE | 71 | 72 | 0.20043 | 0.208 | 0.08 | 261 | 0 | 0.27 | 1 | 3 | cs | TRUE
75 | LV_3561-32_1_3_line_75 | NAYY 4x150 SE | 71 | 73 | 0.12551 | 0.208 | 0.08 | 261 | 0 | 0.27 | 1 | 3 | cs | TRUE
76 | LV_3561-32_1_3_line_76 | NAYY 4x150 SE | 72 | 74 | 0.024394 | 0.208 | 0.08 | 261 | 0 | 0.27 | 1 | 3 | cs | TRUE
77 | LV_3561-32_1_3_line_77 | NAYY 4x150 SE | 72 | 75 | 0.042195 | 0.208 | 0.08 | 261 | 0 | 0.27 | 1 | 1 | cs | TRUE
78 | LV_3561-32_1_3_line_78 | NAYY 4x150 SE | 73 | 76 | 0.10593 | 0.208 | 0.08 | 261 | 0 | 0.27 | 1 | 3 | cs | TRUE
79 | LV_3561-32_1_3_line_79 | NAYY 4x150 SE | 74 | 79 | 0.017802 | 0.208 | 0.08 | 261 | 0 | 0.27 | 1 | 3 | cs | TRUE
80 | LV_3561-32_1_3_line_80 | NAYY 4x150 SE | 75 | 80 | 0.028872 | 0.208 | 0.08 | 261 | 0 | 0.27 | 1 | 1 | cs | TRUE
81 | LV_3561-32_1_3_line_81 | NAYY 4x150 SE | 77 | 78 | 0.0018774 | 0.208 | 0.08 | 261 | 0 | 0.27 | 1 | 3 | cs | TRUE
82 | LV_3561-32_1_3_line_82 | NAYY 4x150 SE | 79 | 85 | 0.016415 | 0.208 | 0.08 | 261 | 0 | 0.27 | 1 | 3 | cs | TRUE
83 | LV_3561-32_1_3_line_83 | NAYY 4x150 SE | 81 | 82 | 0.016878 | 0.208 | 0.08 | 261 | 0 | 0.27 | 1 | 1 | cs | TRUE
84 | LV_3561-32_1_3_line_84 | NAYY 4x150 SE | 81 | 83 | 0.024612 | 0.208 | 0.08 | 261 | 0 | 0.27 | 1 | 1 | cs | TRUE
85 | LV_3561-32_1_3_line_85 | NAYY 4x150 SE | 82 | 84 | 0.031451 | 0.208 | 0.08 | 261 | 0 | 0.27 | 1 | 3 | cs | TRUE
86 | LV_3561-32_1_3_line_86 | NAYY 4x150 SE | 82 | 85 | 0.014822 | 0.208 | 0.08 | 261 | 0 | 0.27 | 1 | 3 | cs | TRUE
87 | LV_3561-32_1_3_line_87 | NAYY 4x150 SE | 84 | 86 | 0.011059 | 0.208 | 0.08 | 261 | 0 | 0.27 | 1 | 3 | cs | TRUE
88 | LV_3561-32_1_3_line_88 | NAYY 4x150 SE | 87 | 93 | 0.0038598 | 0.208 | 0.08 | 261 | 0 | 0.27 | 1 | 1 | cs | TRUE
89 | LV_3561-32_1_3_line_89 | NAYY 4x150 SE | 88 | 89 | 0.013348 | 0.208 | 0.08 | 261 | 0 | 0.27 | 1 | 1 | cs | TRUE
90 | LV_3561-32_1_3_line_90 | NAYY 4x150 SE | 88 | 90 | 0.043615 | 0.208 | 0.08 | 261 | 0 | 0.27 | 1 | 1 | cs | TRUE
91 | LV_3561-32_1_3_line_91 | NAYY 4x150 SE | 89 | 91 | 0.018697 | 0.208 | 0.08 | 261 | 0 | 0.27 | 1 | 1 | cs | TRUE
92 | LV_3561-32_1_3_line_92 | NAYY 4x150 SE | 90 | 92 | 0.0013822 | 0.208 | 0.08 | 261 | 0 | 0.27 | 1 | 1 | cs | TRUE
93 | LV_3561-32_1_3_line_93 | NAYY 4x150 SE | 93 | 94 | 0.013827 | 0.208 | 0.08 | 261 | 0 | 0.27 | 1 | 1 | cs | TRUE

## trafo
| name | std_type | hv_bus | lv_bus | sn_mva | vn_hv_kv | vn_lv_kv | vk_percent | vkr_percent | pfe_kw | i0_percent | shift_degree | tap_side | tap_neutral | tap_min | tap_max | tap_step_percent | tap_step_degree | tap_pos | tap_phase_shifter | parallel | df | in_service
0 | LV_3561-32_1_3_trafo_86 | 0.25 MVA 20/0.4 kV | 95 | 76 | 0.25 | 20 | 0.4 | 6 | 1.44 | 0.8 | 0.32 | 150 | hv | 0 | -2 | 2 | 2.5 | 0 | 0 | FALSE | 1 | 1 | TRUE

## line_geodata
| x0 | y0 | x1 | y1 | x2 | y2 | x3 | y3 | x4 | y4 | x5 | y5 | x6 | y6 | x7 | y7 | x8 | y8 | x9 | y9 | x10 | y10 | x11 | y11 | x12 | y12 | x13 | y13 | x14 | y14 | x15 | y15 | x16 | y16
0 | 2802431.4039 | 1137314.9019 | 2802431.5136 | 1137320.3686 | 2802420.5373 | 1137353.4908 | 2802412.3586 | 1137387.9304 | 2802412.0336 | 1137389.6655
1 | 2802410.1411 | 1137404.9071 | 2802410.079 | 1137400.1 | 2802412.0336 | 1137389.6655
2 | 2803631.8312 | 1138206.4263 | 2803611.7121 | 1138212.9503 | 2803537.0976 | 1138205.4274 | 2803499.0176 | 1138207.5686 | 2803491.5224 | 1138216.5588 | 2803491.6036 | 1138233.1011 | 2803502.6191 | 1138262.6477 | 2803516.3421 | 1138281.7746 | 2803517.609 | 1138284.743
3 | 2803517.609 | 1138284.743 | 2803574.2182 | 1138381.3294
4 | 2803079.0053 | 1137720.0817 | 2803517.609 | 1138284.743
5 | 2803039.2468 | 1137732.7112 | 2803037.8811 | 1137746.7441 | 2803030.4827 | 1137777.3496 | 2803030.5347 | 1137781.756 | 2803032.6972 | 1137784.9987 | 2803035.4625 | 1137787.4943 | 2803039.4478 | 1137789.4303 | 2803044.8916 | 1137788.9906 | 2803049.9848 | 1137786.3813 | 2803052.9736 | 1137781.777 | 2803054.9803 | 1137766.5396 | 2803056.9121 | 1137759.0189 | 2803066.2349 | 1137739.423 | 2803079.0053 | 1137720.0817
6 | 2803024.6943 | 1137644.4588 | 2803038.0932 | 1137661.7179 | 2803041.5109 | 1137670.6866 | 2803043.2837 | 1137691.2343 | 2803039.2468 | 1137732.7112
7 | 2803024.6943 | 1137644.4588 | 2803024.5272 | 1137644.2436 | 2803013.6903 | 1137629.653 | 2802990.9569 | 1137601.515 | 2802987.898 | 1137587.1417 | 2802993.2951 | 1137568.637 | 2803004.6277 | 1137555.2261 | 2803016.1495 | 1137546.4931 | 2803018.7448 | 1137532.2988 | 2803015.9716 | 1137528.891 | 2803011.8186 | 1137525.9817 | 2803008.1152 | 1137525.5011 | 2803004.4122 | 1137525.0095 | 2802997.099 | 1137529.2793 | 2802981.1249 | 1137552.0107 | 2802962.3524 | 1137568.6528 | 2802960.1858 | 1137569.9166
8 | 2802960.1858 | 1137569.9166 | 2802931.6865 | 1137586.5411 | 2802922.4592 | 1137594.6062 | 2802922.4592 | 1137594.6062
9 | 2802919.0732 | 1137625.4469 | 2802919.8418 | 1137622.5141 | 2802919.1333 | 1137603.2813 | 2802922.4592 | 1137594.6062
10 | 2802919.0732 | 1137625.4469 | 2802956.1718 | 1137631.7444
11 | 2802919.0732 | 1137625.4469 | 2802917.42 | 1137631.7868 | 2802903.8017 | 1137653.4075
12 | 2802914.7249 | 1137689.7124 | 2802903.8017 | 1137653.4075
13 | 2802903.8017 | 1137653.4075 | 2802901.8971 | 1137646.3294
14 | 2802872.752 | 1137698.9899 | 2802882.9056 | 1137690.8558 | 2802890.6204 | 1137677.6122 | 2802903.8017 | 1137653.4075
15 | 2802898.4002 | 1137633.334 | 2802901.8971 | 1137646.3294
16 | 2802872.752 | 1137698.9899 | 2802843.6605 | 1137723.9055
17 | 2802872.752 | 1137698.9899 | 2802869.6882 | 1137675.8276
18 | 2802872.752 | 1137698.9899 | 2802866.5295 | 1137721.2152 | 2802862.8545 | 1137745.317 | 2802865 | 1137773.1181 | 2802869.7797 | 1137790.5969 | 2802882.655 | 1137806.8575 | 2802885.2999 | 1137831.541
19 | 2802572.0754 | 1137312.4802 | 2802562.5921 | 1137316.5589 | 2802552.4354 | 1137323.6368 | 2802542.53 | 1137348.0078 | 2802520.1857 | 1137385.9649 | 2802490.6945 | 1137415.4513 | 2802488.9049 | 1137417.4295
20 | 2802476.4266 | 1137431.2228 | 2802488.9049 | 1137417.4295
21 | 2802476.4266 | 1137431.2228 | 2802480.2166 | 1137432.7959
22 | 2802476.4266 | 1137431.2228 | 2802464.9265 | 1137426.6301
23 | 2802499.3196 | 1137440.7249 | 2802480.2166 | 1137432.7959
24 | 2802464.9265 | 1137426.6301 | 2802458.5559 | 1137424.0859
25 | 2802554.065 | 1137462.7899 | 2802511.8203 | 1137445.9136 | 2802499.3196 | 1137440.7249
26 | 2802447.3717 | 1137419.632 | 2802450.6425 | 1137420.9256 | 2802458.5559 | 1137424.0859
27 | 2802410.1411 | 1137404.9071 | 2802412.7892 | 1137424.3427
28 | 2802410.1411 | 1137404.9071 | 2802422.7423 | 1137409.8909
29 | 2802412.7892 | 1137424.3427 | 2802415.08 | 1137441.1558
30 | 2802422.7423 | 1137409.8909 | 2802444.9828 | 1137418.6872
31 | 2802415.08 | 1137441.1558 | 2802417.8444 | 1137461.4451
32 | 2802445.6259 | 1137418.9415 | 2802444.9828 | 1137418.6872
33 | 2802843.6605 | 1137723.9055 | 2802845.9784 | 1137713.1388 | 2802848.3163 | 1137704.9866 | 2802847.7491 | 1137697.3484 | 2802845.1133 | 1137689.8521 | 2802842.0687 | 1137681.9193
34 | 2802854.2496 | 1137624.9355 | 2802860.3746 | 1137632.6382 | 2802866.0041 | 1137647.9766 | 2802869.6882 | 1137675.8276
35 | 2802854.2496 | 1137624.9355 | 2802857.6711 | 1137608.144 | 2802859.3609 | 1137601.3961
36 | 2802854.2496 | 1137624.9355 | 2802842.2936 | 1137608.5725 | 2802836.8971 | 1137603.8481
37 | 2802891.7909 | 1137608.7723 | 2802898.4002 | 1137633.334
38 | 2802860.6049 | 1137594.6396 | 2802860.5354 | 1137596.706 | 2802859.3609 | 1137601.3961
39 | 2802817.276 | 1137591.5479 | 2802835.5685 | 1137602.6849 | 2802836.8971 | 1137603.8481
40 | 2802564.5385 | 1138120.3404 | 2802561.623 | 1138148.4171
41 | 2802550.3834 | 1138181.1846 | 2802558.8147 | 1138175.4614 | 2802561.623 | 1138148.4171
42 | 2802564.5385 | 1138120.3404 | 2802568.8658 | 1138123.5555 | 2802574.3896 | 1138124.7199
43 | 2802564.5385 | 1138120.3404 | 2802563.101 | 1138116.5993 | 2802563.7149 | 1138109.7795 | 2802567.1117 | 1138104.9328 | 2802571.7977 | 1138102.0536 | 2802583.6088 | 1138097.6337
44 | 2802550.3834 | 1138181.1846 | 2802290.1722 | 1138442.6023
45 | 2802574.3896 | 1138124.7199 | 2802577.5899 | 1138125.3945 | 2802590.1019 | 1138126.9515
46 | 2802583.6088 | 1138097.6337 | 2802594.3266 | 1138093.6228 | 2802604.8097 | 1138084.5872 | 2802611.2245 | 1138076.316 | 2802614.0474 | 1138068.9102
47 | 2801992.2077 | 1138446.3216 | 2802290.1722 | 1138442.6023
48 | 2802590.1019 | 1138126.9515 | 2802598.0331 | 1138127.9384 | 2802609.2571 | 1138126.647 | 2802623.1629 | 1138121.1633 | 2802627.925 | 1138116.7073 | 2802634.9884 | 1138106.0888 | 2802646.3142 | 1138090.7639 | 2802658.863 | 1138084.156
49 | 2802614.0474 | 1138068.9102 | 2802614.6613 | 1138067.2997
50 | 2801992.2077 | 1138446.3216 | 2801991.4455 | 1138429.3007 | 2801986.7493 | 1138416.864 | 2801974.1842 | 1138407.1781 | 2801964.4568 | 1138397.5984 | 2801935.6152 | 1138336.3592 | 2801923.1402 | 1138284.1767 | 2801921.9031 | 1138275.8155 | 2801926.0017 | 1138261.0261 | 2801934.3684 | 1138243.1761 | 2801940.7373 | 1138204.9032
51 | 2801940.7373 | 1138204.9032 | 2801942.436 | 1138194.6955 | 2801940.3903 | 1138176.675 | 2801940.3903 | 1138176.675
52 | 2801940.3903 | 1138176.675 | 2801944.0881 | 1138168.112 | 2801950.2943 | 1138163.9708 | 2801961.964 | 1138155.1073 | 2801968.8329 | 1138147.9629 | 2801977.8331 | 1138129.1077
53 | 2801977.8331 | 1138129.1077 | 2801979.8382 | 1138124.907 | 2801990.2252 | 1138111.5848
54 | 2801990.2252 | 1138111.5848 | 2802006.976 | 1138090.1007 | 2802014.1863 | 1138081.458
55 | 2802045.7799 | 1138043.588 | 2802014.1863 | 1138081.458
56 | 2802614.6613 | 1138067.2997 | 2802614.6613 | 1138067.2997 | 2802614.0682 | 1138057.4473 | 2802609.1762 | 1138032.9798 | 2802596.8526 | 1137987.4412 | 2802592.3377 | 1137975.822 | 2802578.7627 | 1137952.2292
57 | 2802578.7627 | 1137952.2292 | 2802566.2005 | 1137930.3967
58 | 2802566.2005 | 1137930.3967 | 2802549.9828 | 1137902.211
59 | 2802542.1766 | 1137888.6441 | 2802549.9828 | 1137902.211
60 | 2802538.4525 | 1137882.1718 | 2802542.1766 | 1137888.6441
61 | 2802538.4525 | 1137882.1718 | 2802532.3773 | 1137871.6135 | 2802530.0085 | 1137866.0932
62 | 2802524.5959 | 1137853.4796 | 2802530.0085 | 1137866.0932
63 | 2802507.0621 | 1137803.8161 | 2802510.8464 | 1137817.7131 | 2802517.9366 | 1137837.9608 | 2802524.5959 | 1137853.4796
64 | 2802507.0621 | 1137803.8161 | 2802501.7153 | 1137769.4788 | 2802490.5905 | 1137664.5409 | 2802487.44 | 1137640.9329 | 2802481.4403 | 1137622.0377
65 | 2802481.4403 | 1137622.0377 | 2802479.7649 | 1137616.7615 | 2802449.8768 | 1137564.0157 | 2802430.2533 | 1137513.3385 | 2802418.341 | 1137464.6488
66 | 2802418.341 | 1137464.6488 | 2802418.2054 | 1137464.0946 | 2802417.8444 | 1137461.4451
67 | 2802108.1889 | 1137988.4366 | 2802116.4484 | 1138002.7724 | 2802151.2078 | 1138032.0381
68 | 2802108.1889 | 1137988.4366 | 2802103.7064 | 1137986.3956 | 2802095.5686 | 1137986.123 | 2802086.0749 | 1137986.5613 | 2802079.3435 | 1137989.3612 | 2802073.876 | 1137999.9449 | 2802070.5764 | 1138013.6265 | 2802065.727 | 1138022.5402 | 2802059.4171 | 1138029.034
69 | 2802045.7799 | 1138043.588 | 2802048.8437 | 1138039.9156 | 2802059.4171 | 1138029.034
70 | 2802554.065 | 1137462.7899 | 2802563.7213 | 1137466.6475
71 | 2802602.4034 | 1137471.9451 | 2802582.3477 | 1137471.3273 | 2802566.017 | 1137467.5646 | 2802563.7213 | 1137466.6475
72 | 2802602.4034 | 1137471.9451 | 2802597.853 | 1137498.7538
73 | 2802783.1216 | 1137409.6445 | 2802754.2518 | 1137417.161 | 2802709.537 | 1137423.4223 | 2802698.3809 | 1137429.5321 | 2802666.0288 | 1137457.2754 | 2802655.3658 | 1137464.5252 | 2802641.368 | 1137469.4941 | 2802602.4034 | 1137471.9451
74 | 2802783.1216 | 1137409.6445 | 2802808.815 | 1137397.1942 | 2802816.2744 | 1137390.6378 | 2802827.5333 | 1137371.3957 | 2802831.3955 | 1137367.8439 | 2802837.4918 | 1137367.7041 | 2802841.836 | 1137369.2849 | 2802844.8742 | 1137372.1455 | 2802854.9237 | 1137418.4313 | 2802854.28 | 1137433.2252 | 2802851.8177 | 1137444.3875 | 2802848.48 | 1137453.8742 | 2802842.6761 | 1137469.8293 | 2802839.3292 | 1137488.5253
75 | 2802783.1216 | 1137409.6445 | 2802780.512 | 1137421.0688 | 2802769.4507 | 1137436.9585 | 2802764.1661 | 1137448.927 | 2802756.4058 | 1137473.1473 | 2802750.7985 | 1137483.4921 | 2802735.0915 | 1137498.069 | 2802732.5008 | 1137503.6657 | 2802729.107 | 1137519.8646
76 | 2802839.9574 | 1137512.9052 | 2802839.3292 | 1137488.5253
77 | 2802839.3292 | 1137488.5253 | 2802826.535 | 1137501.2089 | 2802817.9149 | 1137511.8305 | 2802812.5976 | 1137516.29 | 2802809.3938 | 1137517.8429
78 | 2802736.3999 | 1137602.8334 | 2802732.194 | 1137605.1613 | 2802728.1434 | 1137605.8483 | 2802723.1875 | 1137605.0589 | 2802718.1936 | 1137602.4219 | 2802713.5641 | 1137596.2712 | 2802712.206 | 1137591.3093 | 2802712.9871 | 1137585.941 | 2802719.908 | 1137563.7724 | 2802729.107 | 1137519.8646
79 | 2802839.9574 | 1137512.9052 | 2802839.5191 | 1137522.7341 | 2802836.1481 | 1137529.9488
80 | 2802783.4131 | 1137530.436 | 2802809.3938 | 1137517.8429
81 | 2802447.3717 | 1137419.632 | 2802445.6259 | 1137418.9415
82 | 2802826.3275 | 1137542.9523 | 2802834.4076 | 1137533.6738 | 2802836.1481 | 1137529.9488
83 | 2802816.5931 | 1137554.1303 | 2802804.7139 | 1137558.1579 | 2802802.1541 | 1137560.5411 | 2802801.7222 | 1137561.2586
84 | 2802789.0306 | 1137582.3455 | 2802801.7222 | 1137561.2586
85 | 2802816.5931 | 1137554.1303 | 2802810.2335 | 1137561.4244 | 2802808.4379 | 1137568.794 | 2802808.7266 | 1137577.1569 | 2802810.9775 | 1137582.5249
86 | 2802816.5931 | 1137554.1303 | 2802826.3275 | 1137542.9523
87 | 2802817.276 | 1137591.5479 | 2802817.276 | 1137591.5479 | 2802811.7495 | 1137584.3659 | 2802810.9775 | 1137582.5249
88 | 2802860.6049 | 1137594.6396 | 2802860.7345 | 1137590.782
89 | 2802891.3597 | 1137566.6885 | 2802896.6087 | 1137554.4161
90 | 2802891.3597 | 1137566.6885 | 2802889.0057 | 1137572.1923 | 2802883.7471 | 1137587.2758 | 2802889.1047 | 1137598.79 | 2802891.4317 | 1137607.4376
91 | 2802896.6087 | 1137554.4161 | 2802897.7147 | 1137551.8302 | 2802896.8008 | 1137547.406 | 2802899.0027 | 1137536.2542
92 | 2802891.7909 | 1137608.7723 | 2802891.4317 | 1137607.4376
93 | 2802861.1991 | 1137576.9633 | 2802860.7345 | 1137590.782

## bus_geodata
| x | y | coords
0 | 2802431.4039 | 1137314.9019
1 | 2802412.0336 | 1137389.6655
2 | 2803631.8312 | 1138206.4263
3 | 2803517.609 | 1138284.743
4 | 2803574.2182 | 1138381.3294
5 | 2803079.0053 | 1137720.0817
6 | 2803039.2468 | 1137732.7112
7 | 2803024.6943 | 1137644.4588
8 | 2802960.1858 | 1137569.9166
9 | 2802922.4592 | 1137594.6062
10 | 2802919.0732 | 1137625.4469
11 | 2802956.1718 | 1137631.7444
12 | 2802903.8017 | 1137653.4075
13 | 2802914.7249 | 1137689.7124
14 | 2802901.8971 | 1137646.3294
15 | 2802872.752 | 1137698.9899
16 | 2802572.0754 | 1137312.4802
17 | 2802488.9049 | 1137417.4295
18 | 2802476.4266 | 1137431.2228
19 | 2802480.2166 | 1137432.7959
20 | 2802464.9265 | 1137426.6301
21 | 2802499.3196 | 1137440.7249
22 | 2802458.5559 | 1137424.0859
23 | 2802410.1411 | 1137404.9071
24 | 2802412.7892 | 1137424.3427
25 | 2802422.7423 | 1137409.8909
26 | 2802415.08 | 1137441.1558
27 | 2802444.9828 | 1137418.6872
28 | 2802885.2999 | 1137831.541
29 | 2802843.6605 | 1137723.9055
30 | 2802869.6882 | 1137675.8276
31 | 2802842.0687 | 1137681.9193
32 | 2802854.2496 | 1137624.9355
33 | 2802898.4002 | 1137633.334
34 | 2802859.3609 | 1137601.3961
35 | 2802836.8971 | 1137603.8481
36 | 2802561.623 | 1138148.4171
37 | 2802564.5385 | 1138120.3404
38 | 2802550.3834 | 1138181.1846
39 | 2802574.3896 | 1138124.7199
40 | 2802583.6088 | 1138097.6337
41 | 2802290.1722 | 1138442.6023
42 | 2802590.1019 | 1138126.9515
43 | 2802614.0474 | 1138068.9102
44 | 2801992.2077 | 1138446.3216
45 | 2801940.7373 | 1138204.9032
46 | 2801940.3903 | 1138176.675
47 | 2801977.8331 | 1138129.1077
48 | 2801990.2252 | 1138111.5848
49 | 2802014.1863 | 1138081.458
50 | 2802658.863 | 1138084.156
51 | 2802614.6613 | 1138067.2997
52 | 2802578.7627 | 1137952.2292
53 | 2802566.2005 | 1137930.3967
54 | 2802549.9828 | 1137902.211
55 | 2802542.1766 | 1137888.6441
56 | 2802538.4525 | 1137882.1718
57 | 2802530.0085 | 1137866.0932
58 | 2802524.5959 | 1137853.4796
59 | 2802507.0621 | 1137803.8161
60 | 2802481.4403 | 1137622.0377
61 | 2802418.341 | 1137464.6488
62 | 2802151.2078 | 1138032.0381
63 | 2802108.1889 | 1137988.4366
64 | 2802059.4171 | 1138029.034
65 | 2802045.7799 | 1138043.588
66 | 2802417.8444 | 1137461.4451
67 | 2802554.065 | 1137462.7899
68 | 2802563.7213 | 1137466.6475
69 | 2802602.4034 | 1137471.9451
70 | 2802597.853 | 1137498.7538
71 | 2802783.1216 | 1137409.6445
72 | 2802839.3292 | 1137488.5253
73 | 2802729.107 | 1137519.8646
74 | 2802839.9574 | 1137512.9052
75 | 2802809.3938 | 1137517.8429
76 | 2802736.3999 | 1137602.8334
77 | 2802445.6259 | 1137418.9415
78 | 2802447.3717 | 1137419.632
79 | 2802836.1481 | 1137529.9488
80 | 2802783.4131 | 1137530.436
81 | 2802801.7222 | 1137561.2586
82 | 2802816.5931 | 1137554.1303
83 | 2802789.0306 | 1137582.3455
84 | 2802810.9775 | 1137582.5249
85 | 2802826.3275 | 1137542.9523
86 | 2802817.276 | 1137591.5479
87 | 2802860.6049 | 1137594.6396
88 | 2802891.3597 | 1137566.6885
89 | 2802896.6087 | 1137554.4161
90 | 2802891.4317 | 1137607.4376
91 | 2802899.0027 | 1137536.2542
92 | 2802891.7909 | 1137608.7723
93 | 2802860.7345 | 1137590.782
94 | 2802861.1991 | 1137576.9633
95 | 2802783.1216 | 1137409.6445

## line_std_types
| c_nf_per_km | r_ohm_per_km | x_ohm_per_km | max_i_ka | type | q_mm2 | alpha | voltage_rating
NAYY 4x50 SE | 210 | 0.642 | 0.083 | 0.142 | cs | 50 | 0.00403 | LV
NAYY 4x120 SE | 264 | 0.225 | 0.08 | 0.242 | cs | 120 | 0.00403 | LV
NAYY 4x150 SE | 261 | 0.208 | 0.08 | 0.27 | cs | 150 | 0.00403 | LV
NA2XS2Y 1x95 RM/25 12/20 kV | 216 | 0.313 | 0.132 | 0.252 | cs | 95 | 0.00403 | MV
NA2XS2Y 1x185 RM/25 12/20 kV | 273 | 0.161 | 0.117 | 0.362 | cs | 185 | 0.00403 | MV
NA2XS2Y 1x240 RM/25 12/20 kV | 304 | 0.122 | 0.112 | 0.421 | cs | 240 | 0.00403 | MV
NA2XS2Y 1x95 RM/25 6/10 kV | 315 | 0.313 | 0.123 | 0.249 | cs | 95 | 0.00403 | MV
NA2XS2Y 1x185 RM/25 6/10 kV | 406 | 0.161 | 0.11 | 0.358 | cs | 185 | 0.00403 | MV
NA2XS2Y 1x240 RM/25 6/10 kV | 456 | 0.122 | 0.105 | 0.416 | cs | 240 | 0.00403 | MV
NA2XS2Y 1x150 RM/25 12/20 kV | 250 | 0.206 | 0.116 | 0.319 | cs | 150 | 0.00403 | MV
NA2XS2Y 1x120 RM/25 12/20 kV | 230 | 0.253 | 0.119 | 0.283 | cs | 120 | 0.00403 | MV
NA2XS2Y 1x70 RM/25 12/20 kV | 190 | 0.443 | 0.132 | 0.22 | cs | 70 | 0.00403 | MV
NA2XS2Y 1x150 RM/25 6/10 kV | 360 | 0.206 | 0.11 | 0.315 | cs | 150 | 0.00403 | MV
NA2XS2Y 1x120 RM/25 6/10 kV | 340 | 0.253 | 0.113 | 0.28 | cs | 120 | 0.00403 | MV
NA2XS2Y 1x70 RM/25 6/10 kV | 280 | 0.443 | 0.123 | 0.217 | cs | 70 | 0.00403 | MV
N2XS(FL)2Y 1x120 RM/35 64/110 kV | 112 | 0.153 | 0.166 | 0.366 | cs | 120 | 0.00393 | HV
N2XS(FL)2Y 1x185 RM/35 64/110 kV | 125 | 0.099 | 0.156 | 0.457 | cs | 185 | 0.00393 | HV
N2XS(FL)2Y 1x240 RM/35 64/110 kV | 135 | 0.075 | 0.149 | 0.526 | cs | 240 | 0.00393 | HV
N2XS(FL)2Y 1x300 RM/35 64/110 kV | 144 | 0.06 | 0.144 | 0.588 | cs | 300 | 0.00393 | HV
15-AL1/3-ST1A 0.4 | 11 | 1.8769 | 0.35 | 0.105 | ol | 16 | 0.00403 | LV
24-AL1/4-ST1A 0.4 | 11.25 | 1.2012 | 0.335 | 0.14 | ol | 24 | 0.00403 | LV
48-AL1/8-ST1A 0.4 | 12.2 | 0.5939 | 0.3 | 0.21 | ol | 48 | 0.00403 | LV
94-AL1/15-ST1A 0.4 | 13.2 | 0.306 | 0.29 | 0.35 | ol | 94 | 0.00403 | LV
34-AL1/6-ST1A 10.0 | 9.7 | 0.8342 | 0.36 | 0.17 | ol | 34 | 0.00403 | MV
48-AL1/8-ST1A 10.0 | 10.1 | 0.5939 | 0.35 | 0.21 | ol | 48 | 0.00403 | MV
70-AL1/11-ST1A 10.0 | 10.4 | 0.4132 | 0.339 | 0.29 | ol | 70 | 0.00403 | MV
94-AL1/15-ST1A 10.0 | 10.75 | 0.306 | 0.33 | 0.35 | ol | 94 | 0.00403 | MV
122-AL1/20-ST1A 10.0 | 11.1 | 0.2376 | 0.323 | 0.41 | ol | 122 | 0.00403 | MV
149-AL1/24-ST1A 10.0 | 11.25 | 0.194 | 0.315 | 0.47 | ol | 149 | 0.00403 | MV
34-AL1/6-ST1A 20.0 | 9.15 | 0.8342 | 0.382 | 0.17 | ol | 34 | 0.00403 | MV
48-AL1/8-ST1A 20.0 | 9.5 | 0.5939 | 0.372 | 0.21 | ol | 48 | 0.00403 | MV
70-AL1/11-ST1A 20.0 | 9.7 | 0.4132 | 0.36 | 0.29 | ol | 70 | 0.00403 | MV
94-AL1/15-ST1A 20.0 | 10 | 0.306 | 0.35 | 0.35 | ol | 94 | 0.00403 | MV
122-AL1/20-ST1A 20.0 | 10.3 | 0.2376 | 0.344 | 0.41 | ol | 122 | 0.00403 | MV
149-AL1/24-ST1A 20.0 | 10.5 | 0.194 | 0.337 | 0.47 | ol | 149 | 0.00403 | MV
184-AL1/30-ST1A 20.0 | 10.75 | 0.1571 | 0.33 | 0.535 | ol | 184 | 0.00403 | MV
243-AL1/39-ST1A 20.0 | 11 | 0.1188 | 0.32 | 0.645 | ol | 243 | 0.00403 | MV
48-AL1/8-ST1A 110.0 | 8 | 0.5939 | 0.46 | 0.21 | ol | 48 | 0.00403 | HV
70-AL1/11-ST1A 110.0 | 8.4 | 0.4132 | 0.45 | 0.29 | ol | 70 | 0.00403 | HV
94-AL1/15-ST1A 110.0 | 8.65 | 0.306 | 0.44 | 0.35 | ol | 94 | 0.00403 | HV
122-AL1/20-ST1A 110.0 | 8.5 | 0.2376 | 0.43 | 0.41 | ol | 122 | 0.00403 | HV
149-AL1/24-ST1A 110.0 | 8.75 | 0.194 | 0.41 | 0.47 | ol | 149 | 0.00403 | HV
184-AL1/30-ST1A 110.0 | 8.8 | 0.1571 | 0.4 | 0.535 | ol | 184 | 0.00403 | HV
243-AL1/39-ST1A 110.0 | 9 | 0.1188 | 0.39 | 0.645 | ol | 243 | 0.00403 | HV
305-AL1/39-ST1A 110.0 | 9.2 | 0.0949 | 0.38 | 0.74 | ol | 305 | 0.00403 | HV
490-AL1/64-ST1A 110.0 | 9.75 | 0.059 | 0.37 | 0.96 | ol | 490 | 0.00403 | HV
679-AL1/86-ST1A 110.0 | 9.95 | 0.042 | 0.36 | 1.15 | ol | 679 | 0.00403 | HV
490-AL1/64-ST1A 220.0 | 10 | 0.059 | 0.285 | 0.96 | ol | 490 | 0.00403 | HV
679-AL1/86-ST1A 220.0 | 11.7 | 0.042 | 0.275 | 1.15 | ol | 679 | 0.00403 | HV
490-AL1/64-ST1A 380.0 | 11 | 0.059 | 0.253 | 0.96 | ol | 490 | 0.00403 | HV
679-AL1/86-ST1A 380.0 | 14.6 | 0.042 | 0.25 | 1.15 | ol | 679 | 0.00403 | HV

## trafo_std_types
| i0_percent | pfe_kw | vkr_percent | sn_mva | vn_lv_kv | vn_hv_kv | vk_percent | shift_degree | vector_group | tap_side | tap_neutral | tap_min | tap_max | tap_step_degree | tap_step_percent | tap_phase_shifter
160 MVA 380/110 kV | 0.06 | 60 | 0.25 | 160 | 110 | 380 | 12.2 | 0 | Yy0 | hv | 0 | -9 | 9 | 0 | 1.5 | FALSE
100 MVA 220/110 kV | 0.06 | 55 | 0.26 | 100 | 110 | 220 | 12 | 0 | Yy0 | hv | 0 | -9 | 9 | 0 | 1.5 | FALSE
63 MVA 110/20 kV | 0.04 | 22 | 0.32 | 63 | 20 | 110 | 18 | 150 | YNd5 | hv | 0 | -9 | 9 | 0 | 1.5 | FALSE
40 MVA 110/20 kV | 0.05 | 18 | 0.34 | 40 | 20 | 110 | 16.2 | 150 | YNd5 | hv | 0 | -9 | 9 | 0 | 1.5 | FALSE
25 MVA 110/20 kV | 0.07 | 14 | 0.41 | 25 | 20 | 110 | 12 | 150 | YNd5 | hv | 0 | -9 | 9 | 0 | 1.5 | FALSE
63 MVA 110/10 kV | 0.04 | 22 | 0.32 | 63 | 10 | 110 | 18 | 150 | YNd5 | hv | 0 | -9 | 9 | 0 | 1.5 | FALSE
40 MVA 110/10 kV | 0.05 | 18 | 0.34 | 40 | 10 | 110 | 16.2 | 150 | YNd5 | hv | 0 | -9 | 9 | 0 | 1.5 | FALSE
25 MVA 110/10 kV | 0.07 | 14 | 0.41 | 25 | 10 | 110 | 12 | 150 | YNd5 | hv | 0 | -9 | 9 | 0 | 1.5 | FALSE
0.25 MVA 20/0.4 kV | 0.32 | 0.8 | 1.44 | 0.25 | 0.4 | 20 | 6 | 150 | Yzn5 | hv | 0 | -2 | 2 | 0 | 2.5 | FALSE
0.4 MVA 20/0.4 kV | 0.3375 | 1.35 | 1.425 | 0.4 | 0.4 | 20 | 6 | 150 | Dyn5 | hv | 0 | -2 | 2 | 0 | 2.5 | FALSE
0.63 MVA 20/0.4 kV | 0.2619 | 1.65 | 1.206 | 0.63 | 0.4 | 20 | 6 | 150 | Dyn5 | hv | 0 | -2 | 2 | 0 | 2.5 | FALSE
0.25 MVA 10/0.4 kV | 0.24 | 0.6 | 1.2 | 0.25 | 0.4 | 10 | 4 | 150 | Dyn5 | hv | 0 | -2 | 2 | 0 | 2.5 | FALSE
0.4 MVA 10/0.4 kV | 0.2375 | 0.95 | 1.325 | 0.4 | 0.4 | 10 | 4 | 150 | Dyn5 | hv | 0 | -2 | 2 | 0 | 2.5 | FALSE
0.63 MVA 10/0.4 kV | 0.1873 | 1.18 | 1.0794 | 0.63 | 0.4 | 10 | 4 | 150 | Dyn5 | hv | 0 | -2 | 2 | 0 | 2.5 | FALSE

## trafo3w_std_types
| sn_hv_mva | sn_mv_mva | sn_lv_mva | vn_hv_kv | vn_mv_kv | vn_lv_kv | vk_hv_percent | vk_mv_percent | vk_lv_percent | vkr_hv_percent | vkr_mv_percent | vkr_lv_percent | pfe_kw | i0_percent | shift_mv_degree | shift_lv_degree | vector_group | tap_side | tap_neutral | tap_min | tap_max | tap_step_percent
63/25/38 MVA 110/20/10 kV | 63 | 25 | 38 | 110 | 20 | 10 | 10.4 | 10.4 | 10.4 | 0.28 | 0.32 | 0.35 | 35 | 0.89 | 0 | 0 | YN0yn0yn0 | hv | 0 | -10 | 10 | 1.2
63/25/38 MVA 110/10/10 kV | 63 | 25 | 38 | 110 | 10 | 10 | 10.4 | 10.4 | 10.4 | 0.28 | 0.32 | 0.35 | 35 | 0.89 | 0 | 0 | YN0yn0yn0 | hv | 0 | -10 | 10 | 1.2

## fuse_std_types
| fuse_type | i_rated_a | t_avg | t_min | t_total | x_avg | x_min | x_total
HV 100A | HV 100A | 100 | 0 | [10.0, 3.64, 0.854, 0.281, 0.1, 0.0531, 0.022, 0.01] | [10.0, 4.267, 1.21, 0.403, 0.1, 0.058, 0.022, 0.01] | 0 | [300.0, 350.0, 450.0, 550.0, 700.0, 850.0, 1200.0, 1752.0] | [600.0, 700.0, 900.0, 1150.0, 1665.0, 2000.0, 3000.0, 4313.0]
HV 10A | HV 10A | 10 | 0 | [10.0, 1675.0, 0.344, 0.156, 0.1, 0.0417, 0.0171, 0.01] | [10.0, 1.3, 0.3, 0.155, 0.1, 0.0555, 0.023, 0.01] | 0 | [30.0, 32.0, 35.0, 37.0, 39.0, 50.0, 70.0, 88.0] | [60.0, 70.0, 80.0, 87.0, 94.0, 110.0, 150.0, 216.0]
HV 125A | HV 125A | 125 | 0 | [10.0, 1.82, 0.344, 0.1, 0.0467, 0.0269, 0.01] | [10.0, 2.478, 0.426, 0.1, 0.0427, 0.0211, 0.01] | 0 | [375.0, 500.0, 700.0, 925.0, 1200.0, 1500.0, 2341.0] | [750.0, 1000.0, 1500.0, 2200.0, 3000.0, 4000.0, 5765.0]
HV 160A | HV 160A | 160 | 0 | [10.0, 4.15, 1.03, 0.198, 0.1, 0.051, 0.0172, 0.01] | [10.0, 2.3, 0.734, 0.274, 0.1, 0.046, 0.0177, 0.01] | 0 | [480.0, 550.0, 700.0, 1000.0, 1260.0, 1600.0, 2500.0, 3227.0] | [960.0, 1300.0, 1700.0, 2200.0, 2996.0, 4000.0, 6000.0, 7946.0]
HV 16A | HV 16A | 16 | 0 | [10.0, 0.352, 0.164, 0.1, 0.0649, 0.0342, 0.01] | [10.0, 2.34, 0.722, 0.181, 0.1, 0.055, 0.0296, 0.01] | 0 | [48.0, 60.0, 65.0, 71.0, 80.0, 100.0, 162.0] | [96.0, 110.0, 125.0, 150.0, 168.0, 200.0, 250.0, 398.0]
HV 200A | HV 200A | 200 | 0 | [10.0, 4.267, 1.21, 0.403, 0.1, 0.058, 0.022, 0.01] | [10.0, 3.73, 1.654, 0.328, 0.1, 0.0531, 0.019, 0.01] | 0 | [600.0, 700.0, 900.0, 1150.0, 1665.0, 2000.0, 3000.0, 4313.0] | [1200.0, 1500.0, 1800.0, 2700.0, 3960.0, 5000.0, 7500.0, 10620.0]
HV 20A | HV 20A | 20 | 0 | [10.0, 1.3, 0.3, 0.155, 0.1, 0.0555, 0.023, 0.01] | [10.0, 1.3, 0.161, 0.1, 0.0611, 0.0399, 0.0141, 0.01] | 0 | [60.0, 70.0, 80.0, 87.0, 94.0, 110.0, 150.0, 216.0] | [120.0, 150.0, 200.0, 223.0, 260.0, 300.0, 450.0, 532.0]
HV 25A | HV 25A | 25 | 0 | [10.0, 2.512, 0.833, 0.299, 0.1, 0.0372, 0.0223, 0.01] | [10.0, 3.125, 0.597, 0.198, 0.1, 0.0378, 0.022, 0.01] | 0 | [75.0, 82.0, 90.0, 100.0, 124.0, 170.0, 200.0, 289.0] | [150.0, 170.0, 210.0, 250.0, 294.0, 400.0, 500.0, 711.0]
HV 31.5A | HV 31.5A | 31.5 | 0 | [10.0, 2.34, 0.722, 0.181, 0.1, 0.055, 0.0296, 0.01] | [10.0, 2.84, 0.368, 0.164, 0.1, 0.0621, 0.0378, 0.0195, 0.01] | 0 | [95.0, 110.0, 125.0, 150.0, 165.0, 200.0, 250.0, 390.0] | [189.0, 220.0, 300.0, 350.0, 393.0, 450.0, 530.0, 700.0, 960.0]
HV 40A | HV 40A | 40 | 0 | [10.0, 1.3, 0.161, 0.1, 0.0611, 0.0399, 0.0141, 0.01] | [10.0, 2.05, 0.369, 0.198, 0.1, 0.051, 0.0298, 0.01] | 0 | [120.0, 150.0, 200.0, 223.0, 260.0, 300.0, 450.0, 532.0] | [240.0, 300.0, 400.0, 450.0, 530.0, 650.0, 800.0, 1311.0]
HV 50A | HV 50A | 50 | 0 | [10.0, 3.215, 0.597, 0.198, 0.1, 0.0378, 0.022, 0.01] | [10.0, 3.64, 0.854, 0.281, 0.1, 0.0531, 0.022, 0.01] | 0 | [150.0, 170.0, 210.0, 250.0, 294.0, 400.0, 500.0, 711.0] | [300.0, 350.0, 450.0, 550.0, 700.0, 850.0, 1200.0, 1752.0]
HV 6.3A | HV 6.3A | 6.3 | 0 | [10.0, 1.39, 0.344, 0.168, 0.1, 0.056, 0.0263, 0.01] | [10.0, 1.711, 0.516, 0.198, 0.1, 0.0634, 0.0303, 0.01] | 0 | [19.0, 19.5, 20.4, 20.8, 22.0, 25.0, 32.0, 48.0] | [38.0, 40.0, 43.0, 48.0, 53.0, 60.0, 75.0, 118.0]
HV 63A | HV 63A | 63 | 0 | [10.0, 2.84, 0.368, 0.164, 0.1, 0.0621, 0.0378, 0.0195, 0.01] | [10.0, 1.82, 0.344, 0.1, 0.0467, 0.0269, 0.01] | 0 | [189.0, 220.0, 300.0, 350.0, 393.0, 450.0, 530.0, 700.0, 961.0] | [378.0, 500.0, 700.0, 934.0, 1200.0, 1500.0, 2366.0]
HV 80A | HV 80A | 80 | 0 | [10.0, 2.05, 0.369, 0.198, 0.1, 0.051, 0.0298, 0.01] | [10.0, 4.15, 1.03, 0.198, 0.1, 0.051, 0.0172, 0.01] | 0 | [240.0, 300.0, 400.0, 450.0, 530.0, 650.0, 800.0, 1311.0] | [480.0, 550.0, 700.0, 1000.0, 1260.0, 1600.0, 2500.0, 3227.0]
Siemens NH-1-100 | Siemens NH-1-100 | 100 | [5400.0, 2000.0, 400.0, 20.0, 1.0, 0.2, 0.012, 0.004] | 0 | 0 | [150.0, 190.0, 250.0, 430.0, 900.0, 1250.0, 2700.0, 3600.0] | 0 | 0
Siemens NH-1-125 | Siemens NH-1-125 | 125 | [4800.0, 120.0, 7.0, 0.1, 0.004] | 0 | 0 | [180.0, 400.0, 740.0, 2000.0, 4250.0] | 0 | 0
Siemens NH-1-16 | Siemens NH-1-16 | 16 | [4000.0, 400.0, 2.0, 0.1, 0.04, 0.01] | 0 | 0 | [26.0, 35.0, 75.0, 150.0, 200.0, 300.0] | 0 | 0
Siemens NH-1-160 | Siemens NH-1-160 | 160 | [4800.0, 120.0, 7.0, 0.1, 0.004] | 0 | 0 | [210.0, 500.0, 900.0, 2300.0, 5000.0] | 0 | 0
Siemens NH-1-25 | Siemens NH-1-25 | 25 | [4000.0, 1000.0, 10.0, 0.2, 0.02, 0.01] | 0 | 0 | [40.0, 50.0, 100.0, 210.0, 400.0, 500.0] | 0 | 0
Siemens NH-1-50 | Siemens NH-1-50 | 50 | [4000.0, 40.0, 4.0, 1.0, 0.02, 0.01] | 0 | 0 | [86.0, 200.0, 300.0, 400.0, 1000.0, 1280.0] | 0 | 0
Siemens NH-1-63 | Siemens NH-1-63 | 63 | [4000.0, 100.0, 10.0, 2.0, 0.04, 0.01] | 0 | 0 | [100.0, 200.0, 300.0, 400.0, 1000.0, 1500.0] | 0 | 0
Siemens NH-1-80 | Siemens NH-1-80 | 80 | [4800.0, 120.0, 7.0, 0.1, 0.01] | 0 | 0 | [150.58, 250.0, 450.0, 1150.0, 2470.0] | 0 | 0
Siemens NH-2-1000 | Siemens NH-2-1000 | 1000 | [4800.0, 120.0, 7.0, 0.1, 0.004] | 0 | 0 | [1900.0, 3500.0, 8400.0, 24000.0, 52000.0] | 0 | 0
Siemens NH-2-200 | Siemens NH-2-200 | 200 | [4800.0, 120.0, 7.0, 0.1, 0.004] | 0 | 0 | [280.0, 650.0, 1200.0, 3000.0, 7000.0] | 0 | 0
Siemens NH-2-224 | Siemens NH-2-224 | 224 | [4800.0, 120.0, 7.0, 0.2, 0.04, 0.004] | 0 | 0 | [400.0, 750.0, 1453.0, 3025.0, 4315.0, 7600.0] | 0 | 0
Siemens NH-2-250 | Siemens NH-2-250 | 250 | [4800.0, 120.0, 7.0, 0.1, 0.004] | 0 | 0 | [450.0, 800.0, 1650.0, 4000.0, 8500.0] | 0 | 0
Siemens NH-2-315 | Siemens NH-2-315 | 315 | [4800.0, 120.0, 7.0, 0.1, 0.004] | 0 | 0 | [550.0, 920.0, 1900.0, 5000.0, 11000.0] | 0 | 0
Siemens NH-2-355 | Siemens NH-2-355 | 355 | [4800.0, 120.0, 6.0, 0.1, 0.004] | 0 | 0 | [650.0, 1116.27, 2350.0, 5840.0, 12790.0] | 0 | 0
Siemens NH-2-400 | Siemens NH-2-400 | 400 | [4800.0, 120.0, 7.0, 0.1, 0.004] | 0 | 0 | [720.0, 1350.0, 2800.0, 6500.0, 15000.0] | 0 | 0
Siemens NH-2-425 | Siemens NH-2-425 | 425 | [4800.0, 120.0, 7.0, 0.1, 0.004] | 0 | 0 | [850.0, 1500.0, 3050.0, 7500.0, 16500.0] | 0 | 0
Siemens NH-2-630 | Siemens NH-2-630 | 630 | [4800.0, 120.0, 7.0, 0.1, 0.004] | 0 | 0 | [1200.0, 2000.0, 4800.0, 12000.0, 26000.0] | 0 | 0

## dtypes
| element | column | dtype
0 | bus | name | object
1 | bus | vn_kv | float64
2 | bus | type | object
3 | bus | zone | object
4 | bus | in_service | bool
5 | load | name | object
6 | load | bus | uint32
7 | load | p_mw | float64
8 | load | q_mvar | float64
9 | load | const_z_percent | float64
10 | load | const_i_percent | float64
11 | load | sn_mva | float64
12 | load | scaling | float64
13 | load | in_service | bool
14 | load | type | object
15 | ext_grid | name | object
16 | ext_grid | bus | uint32
17 | ext_grid | vm_pu | float64
18 | ext_grid | va_degree | float64
19 | ext_grid | slack_weight | float64
20 | ext_grid | in_service | bool
21 | line | name | object
22 | line | std_type | object
23 | line | from_bus | uint32
24 | line | to_bus | uint32
25 | line | length_km | float64
26 | line | r_ohm_per_km | float64
27 | line | x_ohm_per_km | float64
28 | line | c_nf_per_km | float64
29 | line | g_us_per_km | float64
30 | line | max_i_ka | float64
31 | line | df | float64
32 | line | parallel | uint32
33 | line | type | object
34 | line | in_service | bool
35 | trafo | name | object
36 | trafo | std_type | object
37 | trafo | hv_bus | uint32
38 | trafo | lv_bus | uint32
39 | trafo | sn_mva | float64
40 | trafo | vn_hv_kv | float64
41 | trafo | vn_lv_kv | float64
42 | trafo | vk_percent | float64
43 | trafo | vkr_percent | float64
44 | trafo | pfe_kw | float64
45 | trafo | i0_percent | float64
46 | trafo | shift_degree | float64
47 | trafo | tap_side | object
48 | trafo | tap_neutral | int32
49 | trafo | tap_min | int32
50 | trafo | tap_max | int32
51 | trafo | tap_step_percent | float64
52 | trafo | tap_step_degree | float64
53 | trafo | tap_pos | int32
54 | trafo | tap_phase_shifter | bool
55 | trafo | parallel | uint32
56 | trafo | df | float64
57 | trafo | in_service | bool
58 | line_geodata | coords | object
59 | bus_geodata | x | float64
60 | bus_geodata | y | float64
61 | bus_geodata | coords | object

## parameters
| version | format_version | converged | OPF_converged | name | f_hz | sn_mva
0 | 2.14.6 | 2.14.0 | FALSE | FALSE |  | 50 | 1