## bus
| name | vn_kv | type | zone | in_service
0 | bus_LV_3561-37_0_4_node_0 | 0.4 | n |  | TRUE
1 | bus_LV_3561-37_0_4_node_1 | 0.4 | n |  | TRUE
2 | bus_LV_3561-37_0_4_node_88 | 0.4 | n |  | TRUE
3 | bus_LV_3561-37_0_4_node_3 | 0.4 | n |  | TRUE
4 | bus_LV_3561-37_0_4_node_2 | 0.4 | n |  | TRUE
5 | bus_LV_3561-37_0_4_node_4 | 0.4 | n |  | TRUE
6 | bus_LV_3561-37_0_4_node_78 | 0.4 | n |  | TRUE
7 | bus_LV_3561-37_0_4_node_87 | 0.4 | n |  | TRUE
8 | bus_LV_3561-37_0_4_node_83 | 0.4 | n |  | TRUE
9 | bus_LV_3561-37_0_4_node_85 | 0.4 | n |  | TRUE
10 | bus_LV_3561-37_0_4_node_81 | 0.4 | n |  | TRUE
11 | bus_LV_3561-37_0_4_node_5 | 0.4 | n |  | TRUE
12 | bus_LV_3561-37_0_4_node_77 | 0.4 | n |  | TRUE
13 | bus_LV_3561-37_0_4_node_82 | 0.4 | n |  | TRUE
14 | bus_LV_3561-37_0_4_node_84 | 0.4 | n |  | TRUE
15 | bus_LV_3561-37_0_4_node_80 | 0.4 | n |  | TRUE
16 | bus_LV_3561-37_0_4_node_6 | 0.4 | n |  | TRUE
17 | bus_LV_3561-37_0_4_node_7 | 0.4 | n |  | TRUE
18 | bus_LV_3561-37_0_4_node_8 | 0.4 | n |  | TRUE
19 | bus_LV_3561-37_0_4_node_9 | 0.4 | n |  | TRUE
20 | bus_LV_3561-37_0_4_node_12 | 0.4 | n |  | TRUE
21 | bus_LV_3561-37_0_4_node_14 | 0.4 | n |  | TRUE
22 | bus_LV_3561-37_0_4_node_10 | 0.4 | n |  | TRUE
23 | bus_LV_3561-37_0_4_node_33 | 0.4 | n |  | TRUE
24 | bus_LV_3561-37_0_4_node_31 | 0.4 | n |  | TRUE
25 | bus_LV_3561-37_0_4_node_11 | 0.4 | n |  | TRUE
26 | bus_LV_3561-37_0_4_node_13 | 0.4 | n |  | TRUE
27 | bus_LV_3561-37_0_4_node_30 | 0.4 | n |  | TRUE
28 | bus_LV_3561-37_0_4_node_21 | 0.4 | n |  | TRUE
29 | bus_LV_3561-37_0_4_node_29 | 0.4 | n |  | TRUE
30 | bus_LV_3561-37_0_4_node_16 | 0.4 | n |  | TRUE
31 | bus_LV_3561-37_0_4_node_17 | 0.4 | n |  | TRUE
32 | bus_LV_3561-37_0_4_node_15 | 0.4 | n |  | TRUE
33 | bus_LV_3561-37_0_4_node_18 | 0.4 | n |  | TRUE
34 | bus_LV_3561-37_0_4_node_27 | 0.4 | n |  | TRUE
35 | bus_LV_3561-37_0_4_node_25 | 0.4 | n |  | TRUE
36 | bus_LV_3561-37_0_4_node_26 | 0.4 | n |  | TRUE
37 | bus_LV_3561-37_0_4_node_24 | 0.4 | n |  | TRUE
38 | bus_LV_3561-37_0_4_node_28 | 0.4 | n |  | TRUE
39 | bus_LV_3561-37_0_4_node_19 | 0.4 | n |  | TRUE
40 | bus_LV_3561-37_0_4_node_20 | 0.4 | n |  | TRUE
41 | bus_LV_3561-37_0_4_node_22 | 0.4 | n |  | TRUE
42 | bus_LV_3561-37_0_4_node_23 | 0.4 | n |  | TRUE
43 | bus_LV_3561-37_0_4_node_35 | 0.4 | n |  | TRUE
44 | bus_LV_3561-37_0_4_node_34 | 0.4 | n |  | TRUE
45 | bus_LV_3561-37_0_4_node_93 | 0.4 | n |  | TRUE
46 | bus_LV_3561-37_0_4_node_36 | 0.4 | n |  | TRUE
47 | bus_LV_3561-37_0_4_node_63 | 0.4 | n |  | TRUE
48 | bus_LV_3561-37_0_4_node_32 | 0.4 | n |  | TRUE
49 | bus_LV_3561-37_0_4_node_62 | 0.4 | n |  | TRUE
50 | bus_LV_3561-37_0_4_node_37 | 0.4 | n |  | TRUE
51 | bus_LV_3561-37_0_4_node_38 | 0.4 | n |  | TRUE
52 | bus_LV_3561-37_0_4_node_39 | 0.4 | n |  | TRUE
53 | bus_LV_3561-37_0_4_node_42 | 0.4 | n |  | TRUE
54 | bus_LV_3561-37_0_4_node_40 | 0.4 | n |  | TRUE
55 | bus_LV_3561-37_0_4_node_47 | 0.4 | n |  | TRUE
56 | bus_LV_3561-37_0_4_node_41 | 0.4 | n |  | TRUE
57 | bus_LV_3561-37_0_4_node_43 | 0.4 | n |  | TRUE
58 | bus_LV_3561-37_0_4_node_44 | 0.4 | n |  | TRUE
59 | bus_LV_3561-37_0_4_node_45 | 0.4 | n |  | TRUE
60 | bus_LV_3561-37_0_4_node_56 | 0.4 | n |  | TRUE
61 | bus_LV_3561-37_0_4_node_48 | 0.4 | n |  | TRUE
62 | bus_LV_3561-37_0_4_node_46 | 0.4 | n |  | TRUE
63 | bus_LV_3561-37_0_4_node_57 | 0.4 | n |  | TRUE
64 | bus_LV_3561-37_0_4_node_53 | 0.4 | n |  | TRUE
65 | bus_LV_3561-37_0_4_node_54 | 0.4 | n |  | TRUE
66 | bus_LV_3561-37_0_4_node_49 | 0.4 | n |  | TRUE
67 | bus_LV_3561-37_0_4_node_51 | 0.4 | n |  | TRUE
68 | bus_LV_3561-37_0_4_node_52 | 0.4 | n |  | TRUE
69 | bus_LV_3561-37_0_4_node_55 | 0.4 | n |  | TRUE
70 | bus_LV_3561-37_0_4_node_61 | 0.4 | n |  | TRUE
71 | bus_LV_3561-37_0_4_node_58 | 0.4 | n |  | TRUE
72 | bus_LV_3561-37_0_4_node_59 | 0.4 | n |  | TRUE
73 | bus_LV_3561-37_0_4_node_60 | 0.4 | n |  | TRUE
74 | bus_LV_3561-37_0_4_node_64 | 0.4 | n |  | TRUE
75 | bus_LV_3561-37_0_4_node_89 | 0.4 | n |  | TRUE
76 | bus_LV_3561-37_0_4_node_65 | 0.4 | n |  | TRUE
77 | bus_LV_3561-37_0_4_node_90 | 0.4 | n |  | TRUE
78 | bus_LV_3561-37_0_4_node_66 | 0.4 | n |  | TRUE
79 | bus_LV_3561-37_0_4_node_67 | 0.4 | n |  | TRUE
80 | bus_LV_3561-37_0_4_node_74 | 0.4 | n |  | TRUE
81 | bus_LV_3561-37_0_4_node_73 | 0.4 | n |  | TRUE
82 | bus_LV_3561-37_0_4_node_68 | 0.4 | n |  | TRUE
83 | bus_LV_3561-37_0_4_node_69 | 0.4 | n |  | TRUE
84 | bus_LV_3561-37_0_4_node_70 | 0.4 | n |  | TRUE
85 | bus_LV_3561-37_0_4_node_71 | 0.4 | n |  | TRUE
86 | bus_LV_3561-37_0_4_node_72 | 0.4 | n |  | TRUE
87 | bus_LV_3561-37_0_4_node_75 | 0.4 | n |  | TRUE
88 | bus_LV_3561-37_0_4_node_76 | 0.4 | n |  | TRUE
89 | bus_LV_3561-37_0_4_node_79 | 0.4 | n |  | TRUE
90 | bus_LV_3561-37_0_4_node_91 | 0.4 | n |  | TRUE
91 | bus_LV_3561-37_0_4_node_92 | 0.4 | n |  | TRUE
92 | bus_MV_160_0_node_121 | 20 | n |  | TRUE

## load
| name | bus | p_mw | q_mvar | const_z_percent | const_i_percent | sn_mva | scaling | in_service | type
0 | LV_3561-37_0_4_load_0 | 0 | 0.0068199 | 0.0017092 | 0 | 0 |  | 1 | TRUE | wye
1 | LV_3561-37_0_4_load_88 | 2 | 0.0023222 | 0.000582 | 0 | 0 |  | 1 | TRUE | wye
2 | LV_3561-37_0_4_load_3 | 3 | 0.0011544 | 0.00028931 | 0 | 0 |  | 1 | TRUE | wye
3 | LV_3561-37_0_4_load_4 | 5 | 0.0037434 | 0.00093819 | 0 | 0 |  | 1 | TRUE | wye
4 | LV_3561-37_0_4_load_78 | 6 | 0.0054742 | 0.001372 | 0 | 0 |  | 1 | TRUE | wye
5 | LV_3561-37_0_4_load_87 | 7 | 0.0031528 | 0.00079016 | 0 | 0 |  | 1 | TRUE | wye
6 | LV_3561-37_0_4_load_83 | 8 | 0.00091223 | 0.00022863 | 0 | 0 |  | 1 | TRUE | wye
7 | LV_3561-37_0_4_load_85 | 9 | 0.0019706 | 0.00049388 | 0 | 0 |  | 1 | TRUE | wye
8 | LV_3561-37_0_4_load_81 | 10 | 0.00090898 | 0.00022781 | 0 | 0 |  | 1 | TRUE | wye
9 | LV_3561-37_0_4_load_77 | 12 | 0.00075605 | 0.00018948 | 0 | 0 |  | 1 | TRUE | wye
10 | LV_3561-37_0_4_load_82 | 13 | 0.00090709 | 0.00022734 | 0 | 0 |  | 1 | TRUE | wye
11 | LV_3561-37_0_4_load_84 | 14 | 0.0029494 | 0.00073919 | 0 | 0 |  | 1 | TRUE | wye
12 | LV_3561-37_0_4_load_80 | 15 | 0.0017523 | 0.00043916 | 0 | 0 |  | 1 | TRUE | wye
13 | LV_3561-37_0_4_load_6 | 16 | 0.011889 | 0.0029797 | 0 | 0 |  | 1 | TRUE | wye
14 | LV_3561-37_0_4_load_7 | 17 | 0.0011294 | 0.00028307 | 0 | 0 |  | 1 | TRUE | wye
15 | LV_3561-37_0_4_load_8 | 18 | 0.0024332 | 0.00060981 | 0 | 0 |  | 1 | TRUE | wye
16 | LV_3561-37_0_4_load_9 | 19 | 0.0040796 | 0.0010224 | 0 | 0 |  | 1 | TRUE | wye
17 | LV_3561-37_0_4_load_14 | 21 | 0.0033634 | 0.00084295 | 0 | 0 |  | 1 | TRUE | wye
18 | LV_3561-37_0_4_load_10 | 22 | 0.0025546 | 0.00064024 | 0 | 0 |  | 1 | TRUE | wye
19 | LV_3561-37_0_4_load_33 | 23 | 0.0036251 | 0.00090854 | 0 | 0 |  | 1 | TRUE | wye
20 | LV_3561-37_0_4_load_31 | 24 | 0.0035895 | 0.00089961 | 0 | 0 |  | 1 | TRUE | wye
21 | LV_3561-37_0_4_load_11 | 25 | 0.0022294 | 0.00055874 | 0 | 0 |  | 1 | TRUE | wye
22 | LV_3561-37_0_4_load_30 | 27 | 0.0010599 | 0.00026563 | 0 | 0 |  | 1 | TRUE | wye
23 | LV_3561-37_0_4_load_21 | 28 | 0.0010184 | 0.00025524 | 0 | 0 |  | 1 | TRUE | wye
24 | LV_3561-37_0_4_load_29 | 29 | 0.0011072 | 0.0002775 | 0 | 0 |  | 1 | TRUE | wye
25 | LV_3561-37_0_4_load_16 | 30 | 0.00054154 | 0.00013572 | 0 | 0 |  | 1 | TRUE | wye
26 | LV_3561-37_0_4_load_17 | 31 | 0.001868 | 0.00046816 | 0 | 0 |  | 1 | TRUE | wye
27 | LV_3561-37_0_4_load_27 | 34 | 0.00038515 | 9.6528e-05 | 0 | 0 |  | 1 | TRUE | wye
28 | LV_3561-37_0_4_load_25 | 35 | 0.00039271 | 9.8423e-05 | 0 | 0 |  | 1 | TRUE | wye
29 | LV_3561-37_0_4_load_24 | 37 | 0.00037757 | 9.4628e-05 | 0 | 0 |  | 1 | TRUE | wye
30 | LV_3561-37_0_4_load_28 | 38 | 0.00053777 | 0.00013478 | 0 | 0 |  | 1 | TRUE | wye
31 | LV_3561-37_0_4_load_19 | 39 | 0.00069391 | 0.00017391 | 0 | 0 |  | 1 | TRUE | wye
32 | LV_3561-37_0_4_load_22 | 41 | 0.00031552 | 7.9076e-05 | 0 | 0 |  | 1 | TRUE | wye
33 | LV_3561-37_0_4_load_23 | 42 | 0.00023776 | 5.9588e-05 | 0 | 0 |  | 1 | TRUE | wye
34 | LV_3561-37_0_4_load_35 | 43 | 0.00034844 | 8.7327e-05 | 0 | 0 |  | 1 | TRUE | wye
35 | LV_3561-37_0_4_load_34 | 44 | 0.00026364 | 6.6074e-05 | 0 | 0 |  | 1 | TRUE | wye
36 | LV_3561-37_0_4_load_36 | 46 | 0.0004117 | 0.00010318 | 0 | 0 |  | 1 | TRUE | wye
37 | LV_3561-37_0_4_load_63 | 47 | 0.001626 | 0.00040751 | 0 | 0 |  | 1 | TRUE | wye
38 | LV_3561-37_0_4_load_32 | 48 | 0.0026743 | 0.00067023 | 0 | 0 |  | 1 | TRUE | wye
39 | LV_3561-37_0_4_load_62 | 49 | 0.0012067 | 0.00030243 | 0 | 0 |  | 1 | TRUE | wye
40 | LV_3561-37_0_4_load_37 | 50 | 0.0077513 | 0.0019427 | 0 | 0 |  | 1 | TRUE | wye
41 | LV_3561-37_0_4_load_38 | 51 | 0.0071797 | 0.0017994 | 0 | 0 |  | 1 | TRUE | wye
42 | LV_3561-37_0_4_load_42 | 53 | 0.006826 | 0.0017107 | 0 | 0 |  | 1 | TRUE | wye
43 | LV_3561-37_0_4_load_40 | 54 | 0.0038797 | 0.00097234 | 0 | 0 |  | 1 | TRUE | wye
44 | LV_3561-37_0_4_load_47 | 55 | 0.0012309 | 0.00030848 | 0 | 0 |  | 1 | TRUE | wye
45 | LV_3561-37_0_4_load_43 | 57 | 0.0050367 | 0.0012623 | 0 | 0 |  | 1 | TRUE | wye
46 | LV_3561-37_0_4_load_44 | 58 | 0.0043862 | 0.0010993 | 0 | 0 |  | 1 | TRUE | wye
47 | LV_3561-37_0_4_load_45 | 59 | 0.0034337 | 0.00086057 | 0 | 0 |  | 1 | TRUE | wye
48 | LV_3561-37_0_4_load_56 | 60 | 0.0052404 | 0.0013134 | 0 | 0 |  | 1 | TRUE | wye
49 | LV_3561-37_0_4_load_48 | 61 | 0.0049698 | 0.0012455 | 0 | 0 |  | 1 | TRUE | wye
50 | LV_3561-37_0_4_load_46 | 62 | 0.0042675 | 0.0010695 | 0 | 0 |  | 1 | TRUE | wye
51 | LV_3561-37_0_4_load_57 | 63 | 0.010319 | 0.0025861 | 0 | 0 |  | 1 | TRUE | wye
52 | LV_3561-37_0_4_load_53 | 64 | 0.0028857 | 0.00072323 | 0 | 0 |  | 1 | TRUE | wye
53 | LV_3561-37_0_4_load_54 | 65 | 0.0011447 | 0.0002869 | 0 | 0 |  | 1 | TRUE | wye
54 | LV_3561-37_0_4_load_51 | 67 | 0.0023643 | 0.00059256 | 0 | 0 |  | 1 | TRUE | wye
55 | LV_3561-37_0_4_load_52 | 68 | 0.0014219 | 0.00035637 | 0 | 0 |  | 1 | TRUE | wye
56 | LV_3561-37_0_4_load_55 | 69 | 0.0044031 | 0.0011035 | 0 | 0 |  | 1 | TRUE | wye
57 | LV_3561-37_0_4_load_61 | 70 | 0.004932 | 0.0012361 | 0 | 0 |  | 1 | TRUE | wye
58 | LV_3561-37_0_4_load_58 | 71 | 0.0009835 | 0.00024649 | 0 | 0 |  | 1 | TRUE | wye
59 | LV_3561-37_0_4_load_59 | 72 | 0.0016082 | 0.00040305 | 0 | 0 |  | 1 | TRUE | wye
60 | LV_3561-37_0_4_load_60 | 73 | 0.00090497 | 0.00022681 | 0 | 0 |  | 1 | TRUE | wye
61 | LV_3561-37_0_4_load_64 | 74 | 0.0032443 | 0.00081309 | 0 | 0 |  | 1 | TRUE | wye
62 | LV_3561-37_0_4_load_89 | 75 | 0.0015674 | 0.00039284 | 0 | 0 |  | 1 | TRUE | wye
63 | LV_3561-37_0_4_load_65 | 76 | 0.0050924 | 0.0012763 | 0 | 0 |  | 1 | TRUE | wye
64 | LV_3561-37_0_4_load_90 | 77 | 0.0013835 | 0.00034674 | 0 | 0 |  | 1 | TRUE | wye
65 | LV_3561-37_0_4_load_66 | 78 | 0.0031017 | 0.00077735 | 0 | 0 |  | 1 | TRUE | wye
66 | LV_3561-37_0_4_load_67 | 79 | 0.0029998 | 0.00075183 | 0 | 0 |  | 1 | TRUE | wye
67 | LV_3561-37_0_4_load_74 | 80 | 0.0035684 | 0.00089431 | 0 | 0 |  | 1 | TRUE | wye
68 | LV_3561-37_0_4_load_73 | 81 | 0.0073778 | 0.0018491 | 0 | 0 |  | 1 | TRUE | wye
69 | LV_3561-37_0_4_load_68 | 82 | 0.0012989 | 0.00032553 | 0 | 0 |  | 1 | TRUE | wye
70 | LV_3561-37_0_4_load_69 | 83 | 0.0059453 | 0.00149 | 0 | 0 |  | 1 | TRUE | wye
71 | LV_3561-37_0_4_load_70 | 84 | 0.00097913 | 0.00024539 | 0 | 0 |  | 1 | TRUE | wye
72 | LV_3561-37_0_4_load_71 | 85 | 0.00050568 | 0.00012674 | 0 | 0 |  | 1 | TRUE | wye
73 | LV_3561-37_0_4_load_72 | 86 | 0.0053503 | 0.0013409 | 0 | 0 |  | 1 | TRUE | wye
74 | LV_3561-37_0_4_load_75 | 87 | 0.0033105 | 0.00082968 | 0 | 0 |  | 1 | TRUE | wye
75 | LV_3561-37_0_4_load_76 | 88 | 0.0012247 | 0.00030694 | 0 | 0 |  | 1 | TRUE | wye
76 | LV_3561-37_0_4_load_79 | 89 | 0.0014554 | 0.00036476 | 0 | 0 |  | 1 | TRUE | wye
77 | LV_3561-37_0_4_load_91 | 90 | 0.0024737 | 0.00061998 | 0 | 0 |  | 1 | TRUE | wye
78 | LV_3561-37_0_4_load_92 | 91 | 0.0013193 | 0.00033066 | 0 | 0 |  | 1 | TRUE | wye

## ext_grid
| name | bus | vm_pu | va_degree | slack_weight | in_service
0 |  | 24 | 1 | 0 | 1 | TRUE

## line
| name | std_type | from_bus | to_bus | length_km | r_ohm_per_km | x_ohm_per_km | c_nf_per_km | g_us_per_km | max_i_ka | df | parallel | type | in_service
0 | LV_3561-37_0_4_line_0 | NAYY 4x150 SE | 0 | 1 | 0.050283 | 0.208 | 0.08 | 261 | 0 | 0.27 | 1 | 1 | cs | TRUE
1 | LV_3561-37_0_4_line_1 | NAYY 4x150 SE | 0 | 2 | 0.11486 | 0.208 | 0.08 | 261 | 0 | 0.27 | 1 | 1 | cs | TRUE
2 | LV_3561-37_0_4_line_2 | NAYY 4x150 SE | 1 | 3 | 0.016118 | 0.208 | 0.08 | 261 | 0 | 0.27 | 1 | 1 | cs | TRUE
3 | LV_3561-37_0_4_line_3 | NAYY 4x150 SE | 2 | 6 | 0.0093804 | 0.208 | 0.08 | 261 | 0 | 0.27 | 1 | 1 | cs | TRUE
4 | LV_3561-37_0_4_line_4 | NAYY 4x150 SE | 2 | 7 | 0.0029585 | 0.208 | 0.08 | 261 | 0 | 0.27 | 1 | 1 | cs | TRUE
5 | LV_3561-37_0_4_line_5 | NAYY 4x150 SE | 3 | 4 | 0.043715 | 0.208 | 0.08 | 261 | 0 | 0.27 | 1 | 1 | cs | TRUE
6 | LV_3561-37_0_4_line_6 | NAYY 4x150 SE | 4 | 5 | 0.041863 | 0.208 | 0.08 | 261 | 0 | 0.27 | 1 | 1 | cs | TRUE
7 | LV_3561-37_0_4_line_7 | NAYY 4x150 SE | 5 | 11 | 0.045339 | 0.208 | 0.08 | 261 | 0 | 0.27 | 1 | 1 | cs | TRUE
8 | LV_3561-37_0_4_line_8 | NAYY 4x150 SE | 6 | 12 | 0.0071406 | 0.208 | 0.08 | 261 | 0 | 0.27 | 1 | 1 | cs | TRUE
9 | LV_3561-37_0_4_line_9 | NAYY 4x150 SE | 7 | 14 | 0.0031316 | 0.208 | 0.08 | 261 | 0 | 0.27 | 1 | 1 | cs | TRUE
10 | LV_3561-37_0_4_line_10 | NAYY 4x150 SE | 8 | 9 | 0.020718 | 0.208 | 0.08 | 261 | 0 | 0.27 | 1 | 1 | cs | TRUE
11 | LV_3561-37_0_4_line_11 | NAYY 4x150 SE | 8 | 10 | 0.0030761 | 0.208 | 0.08 | 261 | 0 | 0.27 | 1 | 1 | cs | TRUE
12 | LV_3561-37_0_4_line_12 | NAYY 4x150 SE | 10 | 89 | 0.00058353 | 0.208 | 0.08 | 261 | 0 | 0.27 | 1 | 1 | cs | TRUE
13 | LV_3561-37_0_4_line_13 | NAYY 4x150 SE | 11 | 16 | 0.025682 | 0.208 | 0.08 | 261 | 0 | 0.27 | 1 | 1 | cs | TRUE
14 | LV_3561-37_0_4_line_14 | NAYY 4x150 SE | 11 | 17 | 0.12603 | 0.208 | 0.08 | 261 | 0 | 0.27 | 1 | 1 | cs | TRUE
15 | LV_3561-37_0_4_line_15 | NAYY 4x150 SE | 12 | 88 | 0.0083229 | 0.208 | 0.08 | 261 | 0 | 0.27 | 1 | 1 | cs | TRUE
16 | LV_3561-37_0_4_line_16 | NAYY 4x150 SE | 13 | 14 | 0.0090574 | 0.208 | 0.08 | 261 | 0 | 0.27 | 1 | 1 | cs | TRUE
17 | LV_3561-37_0_4_line_17 | NAYY 4x150 SE | 13 | 15 | 0.0051032 | 0.208 | 0.08 | 261 | 0 | 0.27 | 1 | 1 | cs | TRUE
18 | LV_3561-37_0_4_line_18 | NAYY 4x150 SE | 15 | 89 | 0.00035793 | 0.208 | 0.08 | 261 | 0 | 0.27 | 1 | 1 | cs | TRUE
19 | LV_3561-37_0_4_line_19 | NAYY 4x150 SE | 18 | 19 | 0.019168 | 0.208 | 0.08 | 261 | 0 | 0.27 | 1 | 1 | cs | TRUE
20 | LV_3561-37_0_4_line_20 | NAYY 4x150 SE | 19 | 23 | 0.028883 | 0.208 | 0.08 | 261 | 0 | 0.27 | 1 | 1 | cs | TRUE
21 | LV_3561-37_0_4_line_21 | NAYY 4x150 SE | 20 | 21 | 0.17792 | 0.208 | 0.08 | 261 | 0 | 0.27 | 1 | 1 | cs | TRUE
22 | LV_3561-37_0_4_line_22 | NAYY 4x150 SE | 20 | 22 | 0.13965 | 0.208 | 0.08 | 261 | 0 | 0.27 | 1 | 1 | cs | TRUE
23 | LV_3561-37_0_4_line_23 | NAYY 4x150 SE | 21 | 31 | 0.052898 | 0.208 | 0.08 | 261 | 0 | 0.27 | 1 | 1 | cs | TRUE
24 | LV_3561-37_0_4_line_24 | NAYY 4x150 SE | 22 | 25 | 0.042189 | 0.208 | 0.08 | 261 | 0 | 0.27 | 1 | 1 | cs | TRUE
25 | LV_3561-37_0_4_line_25 | NAYY 4x150 SE | 23 | 24 | 0.014654 | 0.208 | 0.08 | 261 | 0 | 0.27 | 1 | 1 | cs | TRUE
26 | LV_3561-37_0_4_line_26 | NAYY 4x150 SE | 24 | 48 | 0.0034235 | 0.208 | 0.08 | 261 | 0 | 0.27 | 1 | 3 | cs | TRUE
27 | LV_3561-37_0_4_line_27 | NAYY 4x150 SE | 25 | 26 | 0.061131 | 0.208 | 0.08 | 261 | 0 | 0.27 | 1 | 1 | cs | TRUE
28 | LV_3561-37_0_4_line_28 | NAYY 4x150 SE | 26 | 30 | 0.10893 | 0.208 | 0.08 | 261 | 0 | 0.27 | 1 | 1 | cs | TRUE
29 | LV_3561-37_0_4_line_29 | NAYY 4x150 SE | 27 | 28 | 0.1781 | 0.208 | 0.08 | 261 | 0 | 0.27 | 1 | 1 | cs | TRUE
30 | LV_3561-37_0_4_line_30 | NAYY 4x150 SE | 27 | 29 | 0.0081412 | 0.208 | 0.08 | 261 | 0 | 0.27 | 1 | 1 | cs | TRUE
31 | LV_3561-37_0_4_line_31 | NAYY 4x150 SE | 28 | 41 | 0.088983 | 0.208 | 0.08 | 261 | 0 | 0.27 | 1 | 1 | cs | TRUE
32 | LV_3561-37_0_4_line_32 | NAYY 4x150 SE | 28 | 40 | 0.1443 | 0.208 | 0.08 | 261 | 0 | 0.27 | 1 | 1 | cs | TRUE
33 | LV_3561-37_0_4_line_33 | NAYY 4x150 SE | 29 | 47 | 0.1331 | 0.208 | 0.08 | 261 | 0 | 0.27 | 1 | 1 | cs | TRUE
34 | LV_3561-37_0_4_line_34 | NAYY 4x150 SE | 31 | 33 | 0.05636 | 0.208 | 0.08 | 261 | 0 | 0.27 | 1 | 1 | cs | TRUE
35 | LV_3561-37_0_4_line_35 | NAYY 4x150 SE | 32 | 33 | 0.013099 | 0.208 | 0.08 | 261 | 0 | 0.27 | 1 | 1 | cs | TRUE
36 | LV_3561-37_0_4_line_36 | NAYY 4x150 SE | 32 | 34 | 0.20065 | 0.208 | 0.08 | 261 | 0 | 0.27 | 1 | 1 | cs | TRUE
37 | LV_3561-37_0_4_line_37 | NAYY 4x150 SE | 34 | 36 | 0.073893 | 0.208 | 0.08 | 261 | 0 | 0.27 | 1 | 1 | cs | TRUE
38 | LV_3561-37_0_4_line_38 | NAYY 4x150 SE | 35 | 36 | 0.061849 | 0.208 | 0.08 | 261 | 0 | 0.27 | 1 | 1 | cs | TRUE
39 | LV_3561-37_0_4_line_39 | NAYY 4x150 SE | 35 | 37 | 0.059481 | 0.208 | 0.08 | 261 | 0 | 0.27 | 1 | 1 | cs | TRUE
40 | LV_3561-37_0_4_line_40 | NAYY 4x150 SE | 36 | 38 | 0.044421 | 0.208 | 0.08 | 261 | 0 | 0.27 | 1 | 1 | cs | TRUE
41 | LV_3561-37_0_4_line_41 | NAYY 4x150 SE | 37 | 45 | 0.18988 | 0.208 | 0.08 | 261 | 0 | 0.27 | 1 | 1 | cs | TRUE
42 | LV_3561-37_0_4_line_42 | NAYY 4x150 SE | 39 | 40 | 0.083084 | 0.208 | 0.08 | 261 | 0 | 0.27 | 1 | 1 | cs | TRUE
43 | LV_3561-37_0_4_line_43 | NAYY 4x150 SE | 41 | 42 | 0.0098418 | 0.208 | 0.08 | 261 | 0 | 0.27 | 1 | 1 | cs | TRUE
44 | LV_3561-37_0_4_line_44 | NAYY 4x150 SE | 42 | 43 | 0.015008 | 0.208 | 0.08 | 261 | 0 | 0.27 | 1 | 1 | cs | TRUE
45 | LV_3561-37_0_4_line_45 | NAYY 4x150 SE | 43 | 44 | 0.0051219 | 0.208 | 0.08 | 261 | 0 | 0.27 | 1 | 1 | cs | TRUE
46 | LV_3561-37_0_4_line_46 | NAYY 4x150 SE | 44 | 46 | 0.040014 | 0.208 | 0.08 | 261 | 0 | 0.27 | 1 | 1 | cs | TRUE
47 | LV_3561-37_0_4_line_47 | NAYY 4x150 SE | 45 | 46 | 0.071727 | 0.208 | 0.08 | 261 | 0 | 0.27 | 1 | 1 | cs | TRUE
48 | LV_3561-37_0_4_line_48 | NAYY 4x150 SE | 47 | 48 | 0.0062768 | 0.208 | 0.08 | 261 | 0 | 0.27 | 1 | 3 | cs | TRUE
49 | LV_3561-37_0_4_line_49 | NAYY 4x150 SE | 47 | 49 | 0.028032 | 0.208 | 0.08 | 261 | 0 | 0.27 | 1 | 3 | cs | TRUE
50 | LV_3561-37_0_4_line_50 | NAYY 4x150 SE | 49 | 70 | 0.0017861 | 0.208 | 0.08 | 261 | 0 | 0.27 | 1 | 3 | cs | TRUE
51 | LV_3561-37_0_4_line_51 | NAYY 4x150 SE | 50 | 51 | 0.000886 | 0.208 | 0.08 | 261 | 0 | 0.27 | 1 | 1 | cs | TRUE
52 | LV_3561-37_0_4_line_52 | NAYY 4x150 SE | 51 | 52 | 0.021233 | 0.208 | 0.08 | 261 | 0 | 0.27 | 1 | 1 | cs | TRUE
53 | LV_3561-37_0_4_line_53 | NAYY 4x150 SE | 52 | 53 | 0.011073 | 0.208 | 0.08 | 261 | 0 | 0.27 | 1 | 1 | cs | TRUE
54 | LV_3561-37_0_4_line_54 | NAYY 4x150 SE | 52 | 54 | 0.0072398 | 0.208 | 0.08 | 261 | 0 | 0.27 | 1 | 1 | cs | TRUE
55 | LV_3561-37_0_4_line_55 | NAYY 4x150 SE | 53 | 55 | 0.015516 | 0.208 | 0.08 | 261 | 0 | 0.27 | 1 | 1 | cs | TRUE
56 | LV_3561-37_0_4_line_56 | NAYY 4x150 SE | 54 | 56 | 0.028389 | 0.208 | 0.08 | 261 | 0 | 0.27 | 1 | 1 | cs | TRUE
57 | LV_3561-37_0_4_line_57 | NAYY 4x150 SE | 55 | 61 | 0.0070342 | 0.208 | 0.08 | 261 | 0 | 0.27 | 1 | 1 | cs | TRUE
58 | LV_3561-37_0_4_line_58 | NAYY 4x150 SE | 56 | 57 | 0.011112 | 0.208 | 0.08 | 261 | 0 | 0.27 | 1 | 3 | cs | TRUE
59 | LV_3561-37_0_4_line_59 | NAYY 4x150 SE | 56 | 58 | 0.022892 | 0.208 | 0.08 | 261 | 0 | 0.27 | 1 | 3 | cs | TRUE
60 | LV_3561-37_0_4_line_60 | NAYY 4x150 SE | 57 | 59 | 0.038994 | 0.208 | 0.08 | 261 | 0 | 0.27 | 1 | 3 | cs | TRUE
61 | LV_3561-37_0_4_line_61 | NAYY 4x150 SE | 58 | 60 | 0.015839 | 0.208 | 0.08 | 261 | 0 | 0.27 | 1 | 3 | cs | TRUE
62 | LV_3561-37_0_4_line_62 | NAYY 4x150 SE | 59 | 62 | 0.00095662 | 0.208 | 0.08 | 261 | 0 | 0.27 | 1 | 3 | cs | TRUE
63 | LV_3561-37_0_4_line_63 | NAYY 4x150 SE | 60 | 63 | 0.0089768 | 0.208 | 0.08 | 261 | 0 | 0.27 | 1 | 3 | cs | TRUE
64 | LV_3561-37_0_4_line_64 | NAYY 4x150 SE | 61 | 66 | 0.018788 | 0.208 | 0.08 | 261 | 0 | 0.27 | 1 | 1 | cs | TRUE
65 | LV_3561-37_0_4_line_65 | NAYY 4x150 SE | 62 | 64 | 0.024089 | 0.208 | 0.08 | 261 | 0 | 0.27 | 1 | 3 | cs | TRUE
66 | LV_3561-37_0_4_line_66 | NAYY 4x150 SE | 63 | 71 | 0.0046986 | 0.208 | 0.08 | 261 | 0 | 0.27 | 1 | 3 | cs | TRUE
67 | LV_3561-37_0_4_line_67 | NAYY 4x150 SE | 64 | 65 | 0.0015091 | 0.208 | 0.08 | 261 | 0 | 0.27 | 1 | 3 | cs | TRUE
68 | LV_3561-37_0_4_line_68 | NAYY 4x150 SE | 65 | 69 | 0.0175 | 0.208 | 0.08 | 261 | 0 | 0.27 | 1 | 3 | cs | TRUE
69 | LV_3561-37_0_4_line_69 | NAYY 4x150 SE | 66 | 67 | 0.015084 | 0.208 | 0.08 | 261 | 0 | 0.27 | 1 | 1 | cs | TRUE
70 | LV_3561-37_0_4_line_70 | NAYY 4x150 SE | 67 | 68 | 0.020768 | 0.208 | 0.08 | 261 | 0 | 0.27 | 1 | 1 | cs | TRUE
71 | LV_3561-37_0_4_line_71 | NAYY 4x150 SE | 69 | 70 | 0.0035173 | 0.208 | 0.08 | 261 | 0 | 0.27 | 1 | 3 | cs | TRUE
72 | LV_3561-37_0_4_line_72 | NAYY 4x150 SE | 71 | 72 | 0.011379 | 0.208 | 0.08 | 261 | 0 | 0.27 | 1 | 3 | cs | TRUE
73 | LV_3561-37_0_4_line_73 | NAYY 4x150 SE | 71 | 73 | 0.017211 | 0.208 | 0.08 | 261 | 0 | 0.27 | 1 | 1 | cs | TRUE
74 | LV_3561-37_0_4_line_74 | NAYY 4x150 SE | 72 | 74 | 0.0033428 | 0.208 | 0.08 | 261 | 0 | 0.27 | 1 | 3 | cs | TRUE
75 | LV_3561-37_0_4_line_75 | NAYY 4x150 SE | 73 | 75 | 0.017882 | 0.208 | 0.08 | 261 | 0 | 0.27 | 1 | 1 | cs | TRUE
76 | LV_3561-37_0_4_line_76 | NAYY 4x150 SE | 74 | 76 | 0.0029897 | 0.208 | 0.08 | 261 | 0 | 0.27 | 1 | 3 | cs | TRUE
77 | LV_3561-37_0_4_line_77 | NAYY 4x150 SE | 75 | 77 | 0.025215 | 0.208 | 0.08 | 261 | 0 | 0.27 | 1 | 1 | cs | TRUE
78 | LV_3561-37_0_4_line_78 | NAYY 4x150 SE | 76 | 78 | 0.0054864 | 0.208 | 0.08 | 261 | 0 | 0.27 | 1 | 3 | cs | TRUE
79 | LV_3561-37_0_4_line_79 | NAYY 4x150 SE | 77 | 90 | 0.011166 | 0.208 | 0.08 | 261 | 0 | 0.27 | 1 | 1 | cs | TRUE
80 | LV_3561-37_0_4_line_80 | NAYY 4x150 SE | 78 | 79 | 0.012174 | 0.208 | 0.08 | 261 | 0 | 0.27 | 1 | 3 | cs | TRUE
81 | LV_3561-37_0_4_line_81 | NAYY 4x150 SE | 79 | 80 | 0.00011473 | 0.208 | 0.08 | 261 | 0 | 0.27 | 1 | 3 | cs | TRUE
82 | LV_3561-37_0_4_line_82 | NAYY 4x150 SE | 80 | 81 | 0.01491 | 0.208 | 0.08 | 261 | 0 | 0.27 | 1 | 3 | cs | TRUE
83 | LV_3561-37_0_4_line_83 | NAYY 4x150 SE | 81 | 85 | 0.0055227 | 0.208 | 0.08 | 261 | 0 | 0.27 | 1 | 3 | cs | TRUE
84 | LV_3561-37_0_4_line_84 | NAYY 4x150 SE | 82 | 83 | 0.00012101 | 0.208 | 0.08 | 261 | 0 | 0.27 | 1 | 3 | cs | TRUE
85 | LV_3561-37_0_4_line_85 | NAYY 4x150 SE | 82 | 84 | 0.0080813 | 0.208 | 0.08 | 261 | 0 | 0.27 | 1 | 2 | cs | TRUE
86 | LV_3561-37_0_4_line_86 | NAYY 4x150 SE | 83 | 85 | 0.0016639 | 0.208 | 0.08 | 261 | 0 | 0.27 | 1 | 3 | cs | TRUE
87 | LV_3561-37_0_4_line_87 | NAYY 4x150 SE | 84 | 86 | 0.011487 | 0.208 | 0.08 | 261 | 0 | 0.27 | 1 | 1 | cs | TRUE
88 | LV_3561-37_0_4_line_88 | NAYY 4x150 SE | 86 | 87 | 0.0010458 | 0.208 | 0.08 | 261 | 0 | 0.27 | 1 | 1 | cs | TRUE
89 | LV_3561-37_0_4_line_89 | NAYY 4x150 SE | 87 | 88 | 0.011725 | 0.208 | 0.08 | 261 | 0 | 0.27 | 1 | 1 | cs | TRUE
90 | LV_3561-37_0_4_line_90 | NAYY 4x150 SE | 90 | 91 | 0.029774 | 0.208 | 0.08 | 261 | 0 | 0.27 | 1 | 1 | cs | TRUE

## trafo
| name | std_type | hv_bus | lv_bus | sn_mva | vn_hv_kv | vn_lv_kv | vk_percent | vkr_percent | pfe_kw | i0_percent | shift_degree | tap_side | tap_neutral | tap_min | tap_max | tap_step_percent | tap_step_degree | tap_pos | tap_phase_shifter | parallel | df | in_service
0 | LV_3561-37_0_4_trafo_31 | 0.25 MVA 20/0.4 kV | 92 | 24 | 0.25 | 20 | 0.4 | 6 | 1.44 | 0.8 | 0.32 | 150 | hv | 0 | -2 | 2 | 2.5 | 0 | 0 | FALSE | 1 | 1 | TRUE

## line_geodata
| x0 | y0 | x1 | y1 | x2 | y2 | x3 | y3 | x4 | y4 | x5 | y5 | x6 | y6 | x7 | y7 | x8 | y8 | x9 | y9 | x10 | y10 | x11 | y11 | x12 | y12 | x13 | y13 | x14 | y14 | x15 | y15 | x16 | y16 | x17 | y17 | x18 | y18 | x19 | y19 | x20 | y20 | x21 | y21 | x22 | y22 | x23 | y23 | x24 | y24 | x25 | y25 | x26 | y26
0 | 2803097.9487 | 1131859.0861 | 2803087.1341 | 1131862.9824 | 2803068.4226 | 1131878.2253 | 2803060.3493 | 1131890.4544
1 | 2802947.1456 | 1131871.0083 | 2803060.3493 | 1131890.4544
2 | 2803097.9487 | 1131859.0861 | 2803094.8172 | 1131874.8974
3 | 2802944.6648 | 1131880.0062 | 2802946.7046 | 1131874.2896 | 2802947.1456 | 1131871.0083
4 | 2802947.5397 | 1131868.0762 | 2802947.1456 | 1131871.0083
5 | 2803086.3244 | 1131917.7791 | 2803094.8172 | 1131874.8974
6 | 2803086.3244 | 1131917.7791 | 2803085.0801 | 1131924.0661 | 2803083.4572 | 1131935.8795 | 2803087.2281 | 1131941.7901 | 2803092.8854 | 1131945.9289 | 2803102.377 | 1131945.3515
7 | 2803147.6322 | 1131942.5982 | 2803102.377 | 1131945.3515
8 | 2802944.6648 | 1131880.0062 | 2802942.265 | 1131886.7314
9 | 2802947.9568 | 1131864.9725 | 2802947.5397 | 1131868.0762
10 | 2802950.3781 | 1131846.9563 | 2802951.9978 | 1131834.904 | 2802951.8408 | 1131826.3477
11 | 2802950.3781 | 1131846.9563 | 2802949.9683 | 1131850.005
12 | 2802949.9683 | 1131850.005 | 2802949.8906 | 1131850.5833
13 | 2803147.6322 | 1131942.5982 | 2803150.0484 | 1131934.4709 | 2803154.033 | 1131924.8614 | 2803151.1885 | 1131918.6816
14 | 2803147.6322 | 1131942.5982 | 2803255.3552 | 1132008.0206
15 | 2802939.4459 | 1131894.5622 | 2802940.6374 | 1131891.2926 | 2802942.265 | 1131886.7314
16 | 2802947.9568 | 1131864.9725 | 2802949.1632 | 1131855.9958
17 | 2802949.8429 | 1131850.9381 | 2802949.1632 | 1131855.9958
18 | 2802949.8906 | 1131850.5833 | 2802949.8429 | 1131850.9381
19 | 2803023.6603 | 1132069.2659 | 2803037.6823 | 1132065.7777 | 2803042.3753 | 1132065.2818
20 | 2802995.0584 | 1132070.6094 | 2802998.9204 | 1132071.2484 | 2803009.2681 | 1132071.5963 | 2803017.8303 | 1132070.7162 | 2803023.6603 | 1132069.2659
21 | 2803473.0974 | 1132340.2264 | 2803454.0618 | 1132348.6278 | 2803430.527 | 1132359.7141 | 2803390.9636 | 1132375.5216 | 2803342.8916 | 1132400.931 | 2803334.2333 | 1132409.026 | 2803328.1986 | 1132420.2348 | 2803323.8988 | 1132428.7469
22 | 2803473.0974 | 1132340.2264 | 2803472.7337 | 1132342.3274 | 2803471.7166 | 1132344.6067 | 2803470.6835 | 1132345.5285 | 2803469.6582 | 1132346.4505 | 2803468.0046 | 1132347.7184 | 2803465.7061 | 1132348.4529 | 2803463.4894 | 1132350.1912 | 2803461.8957 | 1132352.8848 | 2803458.9944 | 1132358.0148 | 2803454.2849 | 1132365.7978 | 2803448.8074 | 1132373.0432 | 2803439.8058 | 1132382.6281 | 2803430.2906 | 1132391.6729 | 2803420.2605 | 1132400.4446 | 2803415.4583 | 1132404.5762 | 2803411.5428 | 1132409.3828 | 2803407.9834 | 1132414.1458 | 2803404.7945 | 1132419.5775 | 2803401.7882 | 1132425.5382 | 2803400.1499 | 1132428.6419 | 2803398.0024 | 1132431.0721 | 2803392.6606 | 1132435.2078 | 2803390.0411 | 1132437.4665 | 2803387.8174 | 1132439.872 | 2803385.5859 | 1132444.5685 | 2803385.0934 | 1132445.7139
23 | 2803323.8988 | 1132428.7469 | 2803318.702 | 1132439.035 | 2803309.2385 | 1132449.0717 | 2803297.8708 | 1132457.5205 | 2803286.2359 | 1132464.1947
24 | 2803385.0934 | 1132445.7139 | 2803383.4033 | 1132449.6448 | 2803382.2487 | 1132453.0318 | 2803382.3539 | 1132456.3165 | 2803387.9897 | 1132468.8526 | 2803388.1003 | 1132473.3499 | 2803387.1719 | 1132477.8011 | 2803384.5238 | 1132483.885 | 2803383.8304 | 1132485.3489
25 | 2802980.539 | 1132068.8954 | 2802985.2532 | 1132068.9871 | 2802995.0584 | 1132070.6094
26 | 2802980.539 | 1132068.8954 | 2802977.6843 | 1132070.785
27 | 2803370.3271 | 1132543.8368 | 2803371.6716 | 1132527.9432 | 2803371.3437 | 1132520.0573 | 2803371.4728 | 1132516.2242 | 2803372.1556 | 1132513.8002 | 2803374.5614 | 1132505.072 | 2803377.0743 | 1132497.7378 | 2803381.3293 | 1132490.6291 | 2803383.8304 | 1132485.3489
28 | 2803370.3271 | 1132543.8368 | 2803368.0399 | 1132558.1971 | 2803365.5167 | 1132565.6089 | 2803362.1533 | 1132571.1905 | 2803356.4106 | 1132582.1977 | 2803348.968 | 1132593.7928 | 2803344.8339 | 1132599.1482 | 2803341.2215 | 1132604.3433 | 2803339.6997 | 1132608.1071 | 2803339.6514 | 1132610.2299 | 2803340.6755 | 1132612.0885 | 2803341.5131 | 1132613.3069 | 2803343.123 | 1132614.2509 | 2803344.6956 | 1132614.9267 | 2803346.1425 | 1132614.9866 | 2803348.9136 | 1132613.4894 | 2803350.6386 | 1132611.7011 | 2803355.4409 | 1132607.1022 | 2803364.5577 | 1132596.8315
29 | 2802992.4877 | 1132213.7322 | 2803056.1052 | 1132380.0867
30 | 2802991.5819 | 1132205.6424 | 2802991.5819 | 1132205.6424 | 2802992.1765 | 1132210.4229 | 2802992.4877 | 1132213.7322
31 | 2803056.1052 | 1132380.0867 | 2803040.0459 | 1132379.4737 | 2803036.5248 | 1132379.6668 | 2803033.364 | 1132381.0621 | 2803030.8509 | 1132382.2233 | 2803029.1109 | 1132384.0001 | 2803026.2388 | 1132387.5852 | 2803022.8418 | 1132394.634 | 2803019.3439 | 1132404.6826 | 2803016.2473 | 1132411.964 | 2803012.198 | 1132418.0121 | 2803006.8233 | 1132424.049 | 2803000.7005 | 1132428.27 | 2802994.6322 | 1132431.5678
32 | 2803141.3285 | 1132330.4918 | 2803146.8404 | 1132321.7568 | 2803147.9635 | 1132315.1766 | 2803145.4798 | 1132310.4215 | 2803140.519 | 1132308.7308 | 2803134.7934 | 1132313.9661 | 2803127.1052 | 1132335.6193 | 2803115.4987 | 1132348.8765 | 2803072.4759 | 1132377.5054 | 2803059.6287 | 1132380.2212 | 2803056.1052 | 1132380.0867
33 | 2802972.2721 | 1132073.9505 | 2802991.5819 | 1132205.6424
34 | 2803249.992 | 1132504.4707 | 2803256.4869 | 1132489.4289 | 2803261.5647 | 1132480.3123 | 2803271.1495 | 1132472.849 | 2803286.2359 | 1132464.1947
35 | 2803249.992 | 1132504.4707 | 2803256.3173 | 1132508.6655 | 2803257.5698 | 1132514.0466
36 | 2803257.5698 | 1132514.0466 | 2803195.3571 | 1132704.8101
37 | 2803130.7865 | 1132740.1102 | 2803132.5045 | 1132738.7554 | 2803144.7386 | 1132730.1909 | 2803152.4917 | 1132725.6134 | 2803167.3148 | 1132717.5253 | 2803174.1099 | 1132715.5405 | 2803182.2075 | 1132712.8655 | 2803191.0826 | 1132707.7028 | 2803195.3571 | 1132704.8101
38 | 2803130.7865 | 1132740.1102 | 2803127.9681 | 1132742.3289 | 2803124.3224 | 1132746.2327 | 2803122.5141 | 1132747.7513 | 2803120.383 | 1132748.5583 | 2803118.6165 | 1132748.8326 | 2803117.1705 | 1132748.517 | 2803115.5059 | 1132747.827 | 2803113.9456 | 1132746.7846 | 2803112.7476 | 1132744.3641 | 2803114.0839 | 1132736.9457 | 2803115.1601 | 1132734.7351 | 2803116.0473 | 1132732.418 | 2803117.6465 | 1132726.5768 | 2803118.1694 | 1132721.8004 | 2803118.7386 | 1132719.0834 | 2803119.685 | 1132717.0686 | 2803121.2038 | 1132713.6161 | 2803123.1454 | 1132711.112 | 2803124.9944 | 1132708.3157
39 | 2803124.9944 | 1132708.3157 | 2803082.4005 | 1132666.7972
40 | 2803130.7865 | 1132740.1102 | 2803131.6724 | 1132738.0601 | 2803133.561 | 1132734.8424 | 2803139.1465 | 1132729.6358 | 2803142.8268 | 1132726.0779 | 2803146.2917 | 1132722.9689 | 2803151.0358 | 1132717.3447 | 2803156.3025 | 1132709.7026 | 2803158.3543 | 1132705.7563
41 | 2802930.0634 | 1132553.4513 | 2803082.4005 | 1132666.7972
42 | 2803141.3285 | 1132330.4918 | 2803113.9921 | 1132384.274 | 2803106.7979 | 1132405.8597
43 | 2802994.6322 | 1132431.5678 | 2802994.0508 | 1132431.8838 | 2802990.8811 | 1132433.5458 | 2802987.8323 | 1132435.9682 | 2802986.7726 | 1132437.3066
44 | 2802982.1748 | 1132451.3366 | 2802983.7782 | 1132443.996 | 2802984.83 | 1132439.7602 | 2802986.7726 | 1132437.3066
45 | 2802981.0818 | 1132456.3406 | 2802982.1748 | 1132451.3366
46 | 2802981.0818 | 1132456.3406 | 2802978.7992 | 1132463.7161 | 2802975.6053 | 1132471.3724 | 2802973.1684 | 1132476.229 | 2802970.4365 | 1132480.9199 | 2802963.8046 | 1132489.0502 | 2802962.2113 | 1132491.1597
47 | 2802930.0634 | 1132553.4513 | 2802934.6832 | 1132545.3313 | 2802935.879 | 1132533.37 | 2802936.1989 | 1132530.5 | 2802936.8188 | 1132527.6512 | 2802939.0161 | 1132523.0423 | 2802942.5321 | 1132517.2654 | 2802949.1804 | 1132508.4127 | 2802962.2113 | 1132491.1597
48 | 2802977.6843 | 1132070.785 | 2802975.5016 | 1132072.2298 | 2802972.2721 | 1132073.9505
49 | 2802945.6549 | 1132077.8103 | 2802949.4407 | 1132078.4391 | 2802957.8458 | 1132079.7115 | 2802961.2998 | 1132079.227 | 2802964.6772 | 1132078.0391 | 2802970.4943 | 1132074.8978 | 2802972.2721 | 1132073.9505
50 | 2802943.8929 | 1132077.5176 | 2802945.6549 | 1132077.8103
51 | 2802819.6711 | 1132036.9337 | 2802820.5361 | 1132036.7421
52 | 2802841.2662 | 1132032.1492 | 2802820.5361 | 1132036.7421
53 | 2802841.2662 | 1132032.1492 | 2802835.4107 | 1132041.547
54 | 2802841.2662 | 1132032.1492 | 2802847.7534 | 1132028.9351
55 | 2802835.4107 | 1132041.547 | 2802827.2054 | 1132054.716
56 | 2802873.1485 | 1132016.2469 | 2802867.3993 | 1132019.2015 | 2802847.7534 | 1132028.9351
57 | 2802823.4856 | 1132060.6862 | 2802827.2054 | 1132054.716
58 | 2802873.1485 | 1132016.2469 | 2802873.233 | 1132023.3682 | 2802876.1165 | 1132026.1256
59 | 2802873.1485 | 1132016.2469 | 2802884.2469 | 1132009.6235 | 2802891.0762 | 1132002.3637
60 | 2802876.1165 | 1132026.1256 | 2802885.7943 | 1132035.3801 | 2802892.1256 | 1132040.5647 | 2802897.1696 | 1132046.4401 | 2802904.7617 | 1132052.4393
61 | 2802891.0762 | 1132002.3637 | 2802900.3937 | 1131992.4586 | 2802901.6801 | 1131990.6248
62 | 2802905.5123 | 1132053.0324 | 2802904.7617 | 1132052.4393
63 | 2802901.6801 | 1131990.6248 | 2802906.8354 | 1131983.276
64 | 2802813.5499 | 1132076.6324 | 2802823.4856 | 1132060.6862
65 | 2802924.5822 | 1132067.7174 | 2802921.2649 | 1132064.7791 | 2802912.885 | 1132058.8583 | 2802905.5123 | 1132053.0324
66 | 2802909.5338 | 1131979.4295 | 2802906.8354 | 1131983.276
67 | 2802924.5822 | 1132067.7174 | 2802925.7118 | 1132068.7181
68 | 2802925.7118 | 1132068.7181 | 2802933.7426 | 1132075.8316 | 2802940.4232 | 1132076.9413
69 | 2802813.5499 | 1132076.6324 | 2802820.6916 | 1132089.1295 | 2802820.808 | 1132089.8096
70 | 2802820.808 | 1132089.8096 | 2802824.3103 | 1132110.2799
71 | 2802940.4232 | 1132076.9413 | 2802943.8929 | 1132077.5176
72 | 2802909.5338 | 1131979.4295 | 2802912.9239 | 1131968.5668
73 | 2802909.5338 | 1131979.4295 | 2802894.8667 | 1131970.4237
74 | 2802913.9198 | 1131965.3758 | 2802912.9239 | 1131968.5668
75 | 2802894.8667 | 1131970.4237 | 2802879.6282 | 1131961.0671
76 | 2802913.9198 | 1131965.3758 | 2802914.8105 | 1131962.5219
77 | 2802857.9983 | 1131948.1092 | 2802870.8815 | 1131955.6965 | 2802879.6282 | 1131961.0671
78 | 2802914.8105 | 1131962.5219 | 2802916.4449 | 1131957.2846
79 | 2802857.9983 | 1131948.1092 | 2802848.3769 | 1131942.4429
80 | 2802920.0719 | 1131945.663 | 2802916.4449 | 1131957.2846
81 | 2802920.1061 | 1131945.5535 | 2802920.0719 | 1131945.663
82 | 2802920.1061 | 1131945.5535 | 2802922.0243 | 1131939.407 | 2802925.2251 | 1131931.5634
83 | 2802927.3118 | 1131926.4501 | 2802925.2251 | 1131931.5634
84 | 2802927.9862 | 1131924.7975 | 2802927.9404 | 1131924.9096
85 | 2802927.9862 | 1131924.7975 | 2802931.0395 | 1131917.3153
86 | 2802927.9404 | 1131924.9096 | 2802927.3118 | 1131926.4501
87 | 2802935.0732 | 1131906.5616 | 2802932.1123 | 1131914.6864 | 2802931.0395 | 1131917.3153
88 | 2802935.4312 | 1131905.5789 | 2802935.0732 | 1131906.5616
89 | 2802935.4312 | 1131905.5789 | 2802939.4459 | 1131894.5622
90 | 2802848.3769 | 1131942.4429 | 2802822.7218 | 1131927.3339

## bus_geodata
| x | y | coords
0 | 2803060.3493 | 1131890.4544
1 | 2803097.9487 | 1131859.0861
2 | 2802947.1456 | 1131871.0083
3 | 2803094.8172 | 1131874.8974
4 | 2803086.3244 | 1131917.7791
5 | 2803102.377 | 1131945.3515
6 | 2802944.6648 | 1131880.0062
7 | 2802947.5397 | 1131868.0762
8 | 2802950.3781 | 1131846.9563
9 | 2802951.8408 | 1131826.3477
10 | 2802949.9683 | 1131850.005
11 | 2803147.6322 | 1131942.5982
12 | 2802942.265 | 1131886.7314
13 | 2802949.1632 | 1131855.9958
14 | 2802947.9568 | 1131864.9725
15 | 2802949.8429 | 1131850.9381
16 | 2803151.1885 | 1131918.6816
17 | 2803255.3552 | 1132008.0206
18 | 2803042.3753 | 1132065.2818
19 | 2803023.6603 | 1132069.2659
20 | 2803473.0974 | 1132340.2264
21 | 2803323.8988 | 1132428.7469
22 | 2803385.0934 | 1132445.7139
23 | 2802995.0584 | 1132070.6094
24 | 2802980.539 | 1132068.8954
25 | 2803383.8304 | 1132485.3489
26 | 2803370.3271 | 1132543.8368
27 | 2802992.4877 | 1132213.7322
28 | 2803056.1052 | 1132380.0867
29 | 2802991.5819 | 1132205.6424
30 | 2803364.5577 | 1132596.8315
31 | 2803286.2359 | 1132464.1947
32 | 2803257.5698 | 1132514.0466
33 | 2803249.992 | 1132504.4707
34 | 2803195.3571 | 1132704.8101
35 | 2803124.9944 | 1132708.3157
36 | 2803130.7865 | 1132740.1102
37 | 2803082.4005 | 1132666.7972
38 | 2803158.3543 | 1132705.7563
39 | 2803106.7979 | 1132405.8597
40 | 2803141.3285 | 1132330.4918
41 | 2802994.6322 | 1132431.5678
42 | 2802986.7726 | 1132437.3066
43 | 2802982.1748 | 1132451.3366
44 | 2802981.0818 | 1132456.3406
45 | 2802930.0634 | 1132553.4513
46 | 2802962.2113 | 1132491.1597
47 | 2802972.2721 | 1132073.9505
48 | 2802977.6843 | 1132070.785
49 | 2802945.6549 | 1132077.8103
50 | 2802819.6711 | 1132036.9337
51 | 2802820.5361 | 1132036.7421
52 | 2802841.2662 | 1132032.1492
53 | 2802835.4107 | 1132041.547
54 | 2802847.7534 | 1132028.9351
55 | 2802827.2054 | 1132054.716
56 | 2802873.1485 | 1132016.2469
57 | 2802876.1165 | 1132026.1256
58 | 2802891.0762 | 1132002.3637
59 | 2802904.7617 | 1132052.4393
60 | 2802901.6801 | 1131990.6248
61 | 2802823.4856 | 1132060.6862
62 | 2802905.5123 | 1132053.0324
63 | 2802906.8354 | 1131983.276
64 | 2802924.5822 | 1132067.7174
65 | 2802925.7118 | 1132068.7181
66 | 2802813.5499 | 1132076.6324
67 | 2802820.808 | 1132089.8096
68 | 2802824.3103 | 1132110.2799
69 | 2802940.4232 | 1132076.9413
70 | 2802943.8929 | 1132077.5176
71 | 2802909.5338 | 1131979.4295
72 | 2802912.9239 | 1131968.5668
73 | 2802894.8667 | 1131970.4237
74 | 2802913.9198 | 1131965.3758
75 | 2802879.6282 | 1131961.0671
76 | 2802914.8105 | 1131962.5219
77 | 2802857.9983 | 1131948.1092
78 | 2802916.4449 | 1131957.2846
79 | 2802920.0719 | 1131945.663
80 | 2802920.1061 | 1131945.5535
81 | 2802925.2251 | 1131931.5634
82 | 2802927.9862 | 1131924.7975
83 | 2802927.9404 | 1131924.9096
84 | 2802931.0395 | 1131917.3153
85 | 2802927.3118 | 1131926.4501
86 | 2802935.0732 | 1131906.5616
87 | 2802935.4312 | 1131905.579
88 | 2802939.4459 | 1131894.5622
89 | 2802949.8906 | 1131850.5833
90 | 2802848.3769 | 1131942.4429
91 | 2802822.7218 | 1131927.3339
92 | 2802873.1485 | 1132016.2469

## line_std_types
| c_nf_per_km | r_ohm_per_km | x_ohm_per_km | max_i_ka | type | q_mm2 | alpha | voltage_rating
NAYY 4x50 SE | 210 | 0.642 | 0.083 | 0.142 | cs | 50 | 0.00403 | LV
NAYY 4x120 SE | 264 | 0.225 | 0.08 | 0.242 | cs | 120 | 0.00403 | LV
NAYY 4x150 SE | 261 | 0.208 | 0.08 | 0.27 | cs | 150 | 0.00403 | LV
NA2XS2Y 1x95 RM/25 12/20 kV | 216 | 0.313 | 0.132 | 0.252 | cs | 95 | 0.00403 | MV
NA2XS2Y 1x185 RM/25 12/20 kV | 273 | 0.161 | 0.117 | 0.362 | cs | 185 | 0.00403 | MV
NA2XS2Y 1x240 RM/25 12/20 kV | 304 | 0.122 | 0.112 | 0.421 | cs | 240 | 0.00403 | MV
NA2XS2Y 1x95 RM/25 6/10 kV | 315 | 0.313 | 0.123 | 0.249 | cs | 95 | 0.00403 | MV
NA2XS2Y 1x185 RM/25 6/10 kV | 406 | 0.161 | 0.11 | 0.358 | cs | 185 | 0.00403 | MV
NA2XS2Y 1x240 RM/25 6/10 kV | 456 | 0.122 | 0.105 | 0.416 | cs | 240 | 0.00403 | MV
NA2XS2Y 1x150 RM/25 12/20 kV | 250 | 0.206 | 0.116 | 0.319 | cs | 150 | 0.00403 | MV
NA2XS2Y 1x120 RM/25 12/20 kV | 230 | 0.253 | 0.119 | 0.283 | cs | 120 | 0.00403 | MV
NA2XS2Y 1x70 RM/25 12/20 kV | 190 | 0.443 | 0.132 | 0.22 | cs | 70 | 0.00403 | MV
NA2XS2Y 1x150 RM/25 6/10 kV | 360 | 0.206 | 0.11 | 0.315 | cs | 150 | 0.00403 | MV
NA2XS2Y 1x120 RM/25 6/10 kV | 340 | 0.253 | 0.113 | 0.28 | cs | 120 | 0.00403 | MV
NA2XS2Y 1x70 RM/25 6/10 kV | 280 | 0.443 | 0.123 | 0.217 | cs | 70 | 0.00403 | MV
N2XS(FL)2Y 1x120 RM/35 64/110 kV | 112 | 0.153 | 0.166 | 0.366 | cs | 120 | 0.00393 | HV
N2XS(FL)2Y 1x185 RM/35 64/110 kV | 125 | 0.099 | 0.156 | 0.457 | cs | 185 | 0.00393 | HV
N2XS(FL)2Y 1x240 RM/35 64/110 kV | 135 | 0.075 | 0.149 | 0.526 | cs | 240 | 0.00393 | HV
N2XS(FL)2Y 1x300 RM/35 64/110 kV | 144 | 0.06 | 0.144 | 0.588 | cs | 300 | 0.00393 | HV
15-AL1/3-ST1A 0.4 | 11 | 1.8769 | 0.35 | 0.105 | ol | 16 | 0.00403 | LV
24-AL1/4-ST1A 0.4 | 11.25 | 1.2012 | 0.335 | 0.14 | ol | 24 | 0.00403 | LV
48-AL1/8-ST1A 0.4 | 12.2 | 0.5939 | 0.3 | 0.21 | ol | 48 | 0.00403 | LV
94-AL1/15-ST1A 0.4 | 13.2 | 0.306 | 0.29 | 0.35 | ol | 94 | 0.00403 | LV
34-AL1/6-ST1A 10.0 | 9.7 | 0.8342 | 0.36 | 0.17 | ol | 34 | 0.00403 | MV
48-AL1/8-ST1A 10.0 | 10.1 | 0.5939 | 0.35 | 0.21 | ol | 48 | 0.00403 | MV
70-AL1/11-ST1A 10.0 | 10.4 | 0.4132 | 0.339 | 0.29 | ol | 70 | 0.00403 | MV
94-AL1/15-ST1A 10.0 | 10.75 | 0.306 | 0.33 | 0.35 | ol | 94 | 0.00403 | MV
122-AL1/20-ST1A 10.0 | 11.1 | 0.2376 | 0.323 | 0.41 | ol | 122 | 0.00403 | MV
149-AL1/24-ST1A 10.0 | 11.25 | 0.194 | 0.315 | 0.47 | ol | 149 | 0.00403 | MV
34-AL1/6-ST1A 20.0 | 9.15 | 0.8342 | 0.382 | 0.17 | ol | 34 | 0.00403 | MV
48-AL1/8-ST1A 20.0 | 9.5 | 0.5939 | 0.372 | 0.21 | ol | 48 | 0.00403 | MV
70-AL1/11-ST1A 20.0 | 9.7 | 0.4132 | 0.36 | 0.29 | ol | 70 | 0.00403 | MV
94-AL1/15-ST1A 20.0 | 10 | 0.306 | 0.35 | 0.35 | ol | 94 | 0.00403 | MV
122-AL1/20-ST1A 20.0 | 10.3 | 0.2376 | 0.344 | 0.41 | ol | 122 | 0.00403 | MV
149-AL1/24-ST1A 20.0 | 10.5 | 0.194 | 0.337 | 0.47 | ol | 149 | 0.00403 | MV
184-AL1/30-ST1A 20.0 | 10.75 | 0.1571 | 0.33 | 0.535 | ol | 184 | 0.00403 | MV
243-AL1/39-ST1A 20.0 | 11 | 0.1188 | 0.32 | 0.645 | ol | 243 | 0.00403 | MV
48-AL1/8-ST1A 110.0 | 8 | 0.5939 | 0.46 | 0.21 | ol | 48 | 0.00403 | HV
70-AL1/11-ST1A 110.0 | 8.4 | 0.4132 | 0.45 | 0.29 | ol | 70 | 0.00403 | HV
94-AL1/15-ST1A 110.0 | 8.65 | 0.306 | 0.44 | 0.35 | ol | 94 | 0.00403 | HV
122-AL1/20-ST1A 110.0 | 8.5 | 0.2376 | 0.43 | 0.41 | ol | 122 | 0.00403 | HV
149-AL1/24-ST1A 110.0 | 8.75 | 0.194 | 0.41 | 0.47 | ol | 149 | 0.00403 | HV
184-AL1/30-ST1A 110.0 | 8.8 | 0.1571 | 0.4 | 0.535 | ol | 184 | 0.00403 | HV
243-AL1/39-ST1A 110.0 | 9 | 0.1188 | 0.39 | 0.645 | ol | 243 | 0.00403 | HV
305-AL1/39-ST1A 110.0 | 9.2 | 0.0949 | 0.38 | 0.74 | ol | 305 | 0.00403 | HV
490-AL1/64-ST1A 110.0 | 9.75 | 0.059 | 0.37 | 0.96 | ol | 490 | 0.00403 | HV
679-AL1/86-ST1A 110.0 | 9.95 | 0.042 | 0.36 | 1.15 | ol | 679 | 0.00403 | HV
490-AL1/64-ST1A 220.0 | 10 | 0.059 | 0.285 | 0.96 | ol | 490 | 0.00403 | HV
679-AL1/86-ST1A 220.0 | 11.7 | 0.042 | 0.275 | 1.15 | ol | 679 | 0.00403 | HV
490-AL1/64-ST1A 380.0 | 11 | 0.059 | 0.253 | 0.96 | ol | 490 | 0.00403 | HV
679-AL1/86-ST1A 380.0 | 14.6 | 0.042 | 0.25 | 1.15 | ol | 679 | 0.00403 | HV

## trafo_std_types
| i0_percent | pfe_kw | vkr_percent | sn_mva | vn_lv_kv | vn_hv_kv | vk_percent | shift_degree | vector_group | tap_side | tap_neutral | tap_min | tap_max | tap_step_degree | tap_step_percent | tap_phase_shifter
160 MVA 380/110 kV | 0.06 | 60 | 0.25 | 160 | 110 | 380 | 12.2 | 0 | Yy0 | hv | 0 | -9 | 9 | 0 | 1.5 | FALSE
100 MVA 220/110 kV | 0.06 | 55 | 0.26 | 100 | 110 | 220 | 12 | 0 | Yy0 | hv | 0 | -9 | 9 | 0 | 1.5 | FALSE
63 MVA 110/20 kV | 0.04 | 22 | 0.32 | 63 | 20 | 110 | 18 | 150 | YNd5 | hv | 0 | -9 | 9 | 0 | 1.5 | FALSE
40 MVA 110/20 kV | 0.05 | 18 | 0.34 | 40 | 20 | 110 | 16.2 | 150 | YNd5 | hv | 0 | -9 | 9 | 0 | 1.5 | FALSE
25 MVA 110/20 kV | 0.07 | 14 | 0.41 | 25 | 20 | 110 | 12 | 150 | YNd5 | hv | 0 | -9 | 9 | 0 | 1.5 | FALSE
63 MVA 110/10 kV | 0.04 | 22 | 0.32 | 63 | 10 | 110 | 18 | 150 | YNd5 | hv | 0 | -9 | 9 | 0 | 1.5 | FALSE
40 MVA 110/10 kV | 0.05 | 18 | 0.34 | 40 | 10 | 110 | 16.2 | 150 | YNd5 | hv | 0 | -9 | 9 | 0 | 1.5 | FALSE
25 MVA 110/10 kV | 0.07 | 14 | 0.41 | 25 | 10 | 110 | 12 | 150 | YNd5 | hv | 0 | -9 | 9 | 0 | 1.5 | FALSE
0.25 MVA 20/0.4 kV | 0.32 | 0.8 | 1.44 | 0.25 | 0.4 | 20 | 6 | 150 | Yzn5 | hv | 0 | -2 | 2 | 0 | 2.5 | FALSE
0.4 MVA 20/0.4 kV | 0.3375 | 1.35 | 1.425 | 0.4 | 0.4 | 20 | 6 | 150 | Dyn5 | hv | 0 | -2 | 2 | 0 | 2.5 | FALSE
0.63 MVA 20/0.4 kV | 0.2619 | 1.65 | 1.206 | 0.63 | 0.4 | 20 | 6 | 150 | Dyn5 | hv | 0 | -2 | 2 | 0 | 2.5 | FALSE
0.25 MVA 10/0.4 kV | 0.24 | 0.6 | 1.2 | 0.25 | 0.4 | 10 | 4 | 150 | Dyn5 | hv | 0 | -2 | 2 | 0 | 2.5 | FALSE
0.4 MVA 10/0.4 kV | 0.2375 | 0.95 | 1.325 | 0.4 | 0.4 | 10 | 4 | 150 | Dyn5 | hv | 0 | -2 | 2 | 0 | 2.5 | FALSE
0.63 MVA 10/0.4 kV | 0.1873 | 1.18 | 1.0794 | 0.63 | 0.4 | 10 | 4 | 150 | Dyn5 | hv | 0 | -2 | 2 | 0 | 2.5 | FALSE

## trafo3w_std_types
| sn_hv_mva | sn_mv_mva | sn_lv_mva | vn_hv_kv | vn_mv_kv | vn_lv_kv | vk_hv_percent | vk_mv_percent | vk_lv_percent | vkr_hv_percent | vkr_mv_percent | vkr_lv_percent | pfe_kw | i0_percent | shift_mv_degree | shift_lv_degree | vector_group | tap_side | tap_neutral | tap_min | tap_max | tap_step_percent
63/25/38 MVA 110/20/10 kV | 63 | 25 | 38 | 110 | 20 | 10 | 10.4 | 10.4 | 10.4 | 0.28 | 0.32 | 0.35 | 35 | 0.89 | 0 | 0 | YN0yn0yn0 | hv | 0 | -10 | 10 | 1.2
63/25/38 MVA 110/10/10 kV | 63 | 25 | 38 | 110 | 10 | 10 | 10.4 | 10.4 | 10.4 | 0.28 | 0.32 | 0.35 | 35 | 0.89 | 0 | 0 | YN0yn0yn0 | hv | 0 | -10 | 10 | 1.2

## fuse_std_types
| fuse_type | i_rated_a | t_avg | t_min | t_total | x_avg | x_min | x_total
HV 100A | HV 100A | 100 | 0 | [10.0, 3.64, 0.854, 0.281, 0.1, 0.0531, 0.022, 0.01] | [10.0, 4.267, 1.21, 0.403, 0.1, 0.058, 0.022, 0.01] | 0 | [300.0, 350.0, 450.0, 550.0, 700.0, 850.0, 1200.0, 1752.0] | [600.0, 700.0, 900.0, 1150.0, 1665.0, 2000.0, 3000.0, 4313.0]
HV 10A | HV 10A | 10 | 0 | [10.0, 1675.0, 0.344, 0.156, 0.1, 0.0417, 0.0171, 0.01] | [10.0, 1.3, 0.3, 0.155, 0.1, 0.0555, 0.023, 0.01] | 0 | [30.0, 32.0, 35.0, 37.0, 39.0, 50.0, 70.0, 88.0] | [60.0, 70.0, 80.0, 87.0, 94.0, 110.0, 150.0, 216.0]
HV 125A | HV 125A | 125 | 0 | [10.0, 1.82, 0.344, 0.1, 0.0467, 0.0269, 0.01] | [10.0, 2.478, 0.426, 0.1, 0.0427, 0.0211, 0.01] | 0 | [375.0, 500.0, 700.0, 925.0, 1200.0, 1500.0, 2341.0] | [750.0, 1000.0, 1500.0, 2200.0, 3000.0, 4000.0, 5765.0]
HV 160A | HV 160A | 160 | 0 | [10.0, 4.15, 1.03, 0.198, 0.1, 0.051, 0.0172, 0.01] | [10.0, 2.3, 0.734, 0.274, 0.1, 0.046, 0.0177, 0.01] | 0 | [480.0, 550.0, 700.0, 1000.0, 1260.0, 1600.0, 2500.0, 3227.0] | [960.0, 1300.0, 1700.0, 2200.0, 2996.0, 4000.0, 6000.0, 7946.0]
HV 16A | HV 16A | 16 | 0 | [10.0, 0.352, 0.164, 0.1, 0.0649, 0.0342, 0.01] | [10.0, 2.34, 0.722, 0.181, 0.1, 0.055, 0.0296, 0.01] | 0 | [48.0, 60.0, 65.0, 71.0, 80.0, 100.0, 162.0] | [96.0, 110.0, 125.0, 150.0, 168.0, 200.0, 250.0, 398.0]
HV 200A | HV 200A | 200 | 0 | [10.0, 4.267, 1.21, 0.403, 0.1, 0.058, 0.022, 0.01] | [10.0, 3.73, 1.654, 0.328, 0.1, 0.0531, 0.019, 0.01] | 0 | [600.0, 700.0, 900.0, 1150.0, 1665.0, 2000.0, 3000.0, 4313.0] | [1200.0, 1500.0, 1800.0, 2700.0, 3960.0, 5000.0, 7500.0, 10620.0]
HV 20A | HV 20A | 20 | 0 | [10.0, 1.3, 0.3, 0.155, 0.1, 0.0555, 0.023, 0.01] | [10.0, 1.3, 0.161, 0.1, 0.0611, 0.0399, 0.0141, 0.01] | 0 | [60.0, 70.0, 80.0, 87.0, 94.0, 110.0, 150.0, 216.0] | [120.0, 150.0, 200.0, 223.0, 260.0, 300.0, 450.0, 532.0]
HV 25A | HV 25A | 25 | 0 | [10.0, 2.512, 0.833, 0.299, 0.1, 0.0372, 0.0223, 0.01] | [10.0, 3.125, 0.597, 0.198, 0.1, 0.0378, 0.022, 0.01] | 0 | [75.0, 82.0, 90.0, 100.0, 124.0, 170.0, 200.0, 289.0] | [150.0, 170.0, 210.0, 250.0, 294.0, 400.0, 500.0, 711.0]
HV 31.5A | HV 31.5A | 31.5 | 0 | [10.0, 2.34, 0.722, 0.181, 0.1, 0.055, 0.0296, 0.01] | [10.0, 2.84, 0.368, 0.164, 0.1, 0.0621, 0.0378, 0.0195, 0.01] | 0 | [95.0, 110.0, 125.0, 150.0, 165.0, 200.0, 250.0, 390.0] | [189.0, 220.0, 300.0, 350.0, 393.0, 450.0, 530.0, 700.0, 960.0]
HV 40A | HV 40A | 40 | 0 | [10.0, 1.3, 0.161, 0.1, 0.0611, 0.0399, 0.0141, 0.01] | [10.0, 2.05, 0.369, 0.198, 0.1, 0.051, 0.0298, 0.01] | 0 | [120.0, 150.0, 200.0, 223.0, 260.0, 300.0, 450.0, 532.0] | [240.0, 300.0, 400.0, 450.0, 530.0, 650.0, 800.0, 1311.0]
HV 50A | HV 50A | 50 | 0 | [10.0, 3.215, 0.597, 0.198, 0.1, 0.0378, 0.022, 0.01] | [10.0, 3.64, 0.854, 0.281, 0.1, 0.0531, 0.022, 0.01] | 0 | [150.0, 170.0, 210.0, 250.0, 294.0, 400.0, 500.0, 711.0] | [300.0, 350.0, 450.0, 550.0, 700.0, 850.0, 1200.0, 1752.0]
HV 6.3A | HV 6.3A | 6.3 | 0 | [10.0, 1.39, 0.344, 0.168, 0.1, 0.056, 0.0263, 0.01] | [10.0, 1.711, 0.516, 0.198, 0.1, 0.0634, 0.0303, 0.01] | 0 | [19.0, 19.5, 20.4, 20.8, 22.0, 25.0, 32.0, 48.0] | [38.0, 40.0, 43.0, 48.0, 53.0, 60.0, 75.0, 118.0]
HV 63A | HV 63A | 63 | 0 | [10.0, 2.84, 0.368, 0.164, 0.1, 0.0621, 0.0378, 0.0195, 0.01] | [10.0, 1.82, 0.344, 0.1, 0.0467, 0.0269, 0.01] | 0 | [189.0, 220.0, 300.0, 350.0, 393.0, 450.0, 530.0, 700.0, 961.0] | [378.0, 500.0, 700.0, 934.0, 1200.0, 1500.0, 2366.0]
HV 80A | HV 80A | 80 | 0 | [10.0, 2.05, 0.369, 0.198, 0.1, 0.051, 0.0298, 0.01] | [10.0, 4.15, 1.03, 0.198, 0.1, 0.051, 0.0172, 0.01] | 0 | [240.0, 300.0, 400.0, 450.0, 530.0, 650.0, 800.0, 1311.0] | [480.0, 550.0, 700.0, 1000.0, 1260.0, 1600.0, 2500.0, 3227.0]
Siemens NH-1-100 | Siemens NH-1-100 | 100 | [5400.0, 2000.0, 400.0, 20.0, 1.0, 0.2, 0.012, 0.004] | 0 | 0 | [150.0, 190.0, 250.0, 430.0, 900.0, 1250.0, 2700.0, 3600.0] | 0 | 0
Siemens NH-1-125 | Siemens NH-1-125 | 125 | [4800.0, 120.0, 7.0, 0.1, 0.004] | 0 | 0 | [180.0, 400.0, 740.0, 2000.0, 4250.0] | 0 | 0
Siemens NH-1-16 | Siemens NH-1-16 | 16 | [4000.0, 400.0, 2.0, 0.1, 0.04, 0.01] | 0 | 0 | [26.0, 35.0, 75.0, 150.0, 200.0, 300.0] | 0 | 0
Siemens NH-1-160 | Siemens NH-1-160 | 160 | [4800.0, 120.0, 7.0, 0.1, 0.004] | 0 | 0 | [210.0, 500.0, 900.0, 2300.0, 5000.0] | 0 | 0
Siemens NH-1-25 | Siemens NH-1-25 | 25 | [4000.0, 1000.0, 10.0, 0.2, 0.02, 0.01] | 0 | 0 | [40.0, 50.0, 100.0, 210.0, 400.0, 500.0] | 0 | 0
Siemens NH-1-50 | Siemens NH-1-50 | 50 | [4000.0, 40.0, 4.0, 1.0, 0.02, 0.01] | 0 | 0 | [86.0, 200.0, 300.0, 400.0, 1000.0, 1280.0] | 0 | 0
Siemens NH-1-63 | Siemens NH-1-63 | 63 | [4000.0, 100.0, 10.0, 2.0, 0.04, 0.01] | 0 | 0 | [100.0, 200.0, 300.0, 400.0, 1000.0, 1500.0] | 0 | 0
Siemens NH-1-80 | Siemens NH-1-80 | 80 | [4800.0, 120.0, 7.0, 0.1, 0.01] | 0 | 0 | [150.58, 250.0, 450.0, 1150.0, 2470.0] | 0 | 0
Siemens NH-2-1000 | Siemens NH-2-1000 | 1000 | [4800.0, 120.0, 7.0, 0.1, 0.004] | 0 | 0 | [1900.0, 3500.0, 8400.0, 24000.0, 52000.0] | 0 | 0
Siemens NH-2-200 | Siemens NH-2-200 | 200 | [4800.0, 120.0, 7.0, 0.1, 0.004] | 0 | 0 | [280.0, 650.0, 1200.0, 3000.0, 7000.0] | 0 | 0
Siemens NH-2-224 | Siemens NH-2-224 | 224 | [4800.0, 120.0, 7.0, 0.2, 0.04, 0.004] | 0 | 0 | [400.0, 750.0, 1453.0, 3025.0, 4315.0, 7600.0] | 0 | 0
Siemens NH-2-250 | Siemens NH-2-250 | 250 | [4800.0, 120.0, 7.0, 0.1, 0.004] | 0 | 0 | [450.0, 800.0, 1650.0, 4000.0, 8500.0] | 0 | 0
Siemens NH-2-315 | Siemens NH-2-315 | 315 | [4800.0, 120.0, 7.0, 0.1, 0.004] | 0 | 0 | [550.0, 920.0, 1900.0, 5000.0, 11000.0] | 0 | 0
Siemens NH-2-355 | Siemens NH-2-355 | 355 | [4800.0, 120.0, 6.0, 0.1, 0.004] | 0 | 0 | [650.0, 1116.27, 2350.0, 5840.0, 12790.0] | 0 | 0
Siemens NH-2-400 | Siemens NH-2-400 | 400 | [4800.0, 120.0, 7.0, 0.1, 0.004] | 0 | 0 | [720.0, 1350.0, 2800.0, 6500.0, 15000.0] | 0 | 0
Siemens NH-2-425 | Siemens NH-2-425 | 425 | [4800.0, 120.0, 7.0, 0.1, 0.004] | 0 | 0 | [850.0, 1500.0, 3050.0, 7500.0, 16500.0] | 0 | 0
Siemens NH-2-630 | Siemens NH-2-630 | 630 | [4800.0, 120.0, 7.0, 0.1, 0.004] | 0 | 0 | [1200.0, 2000.0, 4800.0, 12000.0, 26000.0] | 0 | 0

## dtypes
| element | column | dtype
0 | bus | name | object
1 | bus | vn_kv | float64
2 | bus | type | object
3 | bus | zone | object
4 | bus | in_service | bool
5 | load | name | object
6 | load | bus | uint32
7 | load | p_mw | float64
8 | load | q_mvar | float64
9 | load | const_z_percent | float64
10 | load | const_i_percent | float64
11 | load | sn_mva | float64
12 | load | scaling | float64
13 | load | in_service | bool
14 | load | type | object
15 | ext_grid | name | object
16 | ext_grid | bus | uint32
17 | ext_grid | vm_pu | float64
18 | ext_grid | va_degree | float64
19 | ext_grid | slack_weight | float64
20 | ext_grid | in_service | bool
21 | line | name | object
22 | line | std_type | object
23 | line | from_bus | uint32
24 | line | to_bus | uint32
25 | line | length_km | float64
26 | line | r_ohm_per_km | float64
27 | line | x_ohm_per_km | float64
28 | line | c_nf_per_km | float64
29 | line | g_us_per_km | float64
30 | line | max_i_ka | float64
31 | line | df | float64
32 | line | parallel | uint32
33 | line | type | object
34 | line | in_service | bool
35 | trafo | name | object
36 | trafo | std_type | object
37 | trafo | hv_bus | uint32
38 | trafo | lv_bus | uint32
39 | trafo | sn_mva | float64
40 | trafo | vn_hv_kv | float64
41 | trafo | vn_lv_kv | float64
42 | trafo | vk_percent | float64
43 | trafo | vkr_percent | float64
44 | trafo | pfe_kw | float64
45 | trafo | i0_percent | float64
46 | trafo | shift_degree | float64
47 | trafo | tap_side | object
48 | trafo | tap_neutral | int32
49 | trafo | tap_min | int32
50 | trafo | tap_max | int32
51 | trafo | tap_step_percent | float64
52 | trafo | tap_step_degree | float64
53 | trafo | tap_pos | int32
54 | trafo | tap_phase_shifter | bool
55 | trafo | parallel | uint32
56 | trafo | df | float64
57 | trafo | in_service | bool
58 | line_geodata | coords | object
59 | bus_geodata | x | float64
60 | bus_geodata | y | float64
61 | bus_geodata | coords | object

## parameters
| version | format_version | converged | OPF_converged | name | f_hz | sn_mva
0 | 2.14.6 | 2.14.0 | FALSE | FALSE |  | 50 | 1