## bus
| name | vn_kv | type | zone | in_service
0 | bus_LV_3561-6_0_3_node_0 | 0.4 | n |  | TRUE
1 | bus_LV_3561-6_0_3_node_1 | 0.4 | n |  | TRUE
2 | bus_LV_3561-6_0_3_node_3 | 0.4 | n |  | TRUE
3 | bus_LV_3561-6_0_3_node_4 | 0.4 | n |  | TRUE
4 | bus_LV_3561-6_0_3_node_6 | 0.4 | n |  | TRUE
5 | bus_LV_3561-6_0_3_node_7 | 0.4 | n |  | TRUE
6 | bus_LV_3561-6_0_3_node_8 | 0.4 | n |  | TRUE
7 | bus_LV_3561-6_0_3_node_9 | 0.4 | n |  | TRUE
8 | bus_LV_3561-6_0_3_node_16 | 0.4 | n |  | TRUE
9 | bus_LV_3561-6_0_3_node_11 | 0.4 | n |  | TRUE
10 | bus_LV_3561-6_0_3_node_10 | 0.4 | n |  | TRUE
11 | bus_LV_3561-6_0_3_node_20 | 0.4 | n |  | TRUE
12 | bus_LV_3561-6_0_3_node_17 | 0.4 | n |  | TRUE
13 | bus_LV_3561-6_0_3_node_12 | 0.4 | n |  | TRUE
14 | bus_LV_3561-6_0_3_node_13 | 0.4 | n |  | TRUE
15 | bus_LV_3561-6_0_3_node_19 | 0.4 | n |  | TRUE
16 | bus_LV_3561-6_0_3_node_56 | 0.4 | n |  | TRUE
17 | bus_LV_3561-6_0_3_node_58 | 0.4 | n |  | TRUE
18 | bus_LV_3561-6_0_3_node_59 | 0.4 | n |  | TRUE
19 | bus_LV_3561-6_0_3_node_55 | 0.4 | n |  | TRUE
20 | bus_LV_3561-6_0_3_node_69 | 0.4 | n |  | TRUE
21 | bus_LV_3561-6_0_3_node_70 | 0.4 | n |  | TRUE
22 | bus_LV_3561-6_0_3_node_68 | 0.4 | n |  | TRUE
23 | bus_LV_3561-6_0_3_node_15 | 0.4 | n |  | TRUE
24 | bus_LV_3561-6_0_3_node_14 | 0.4 | n |  | TRUE
25 | bus_LV_3561-6_0_3_node_30 | 0.4 | n |  | TRUE
26 | bus_LV_3561-6_0_3_node_25 | 0.4 | n |  | TRUE
27 | bus_LV_3561-6_0_3_node_31 | 0.4 | n |  | TRUE
28 | bus_LV_3561-6_0_3_node_35 | 0.4 | n |  | TRUE
29 | bus_LV_3561-6_0_3_node_24 | 0.4 | n |  | TRUE
30 | bus_LV_3561-6_0_3_node_26 | 0.4 | n |  | TRUE
31 | bus_LV_3561-6_0_3_node_28 | 0.4 | n |  | TRUE
32 | bus_LV_3561-6_0_3_node_43 | 0.4 | n |  | TRUE
33 | bus_LV_3561-6_0_3_node_40 | 0.4 | n |  | TRUE
34 | bus_LV_3561-6_0_3_node_47 | 0.4 | n |  | TRUE
35 | bus_LV_3561-6_0_3_node_22 | 0.4 | n |  | TRUE
36 | bus_LV_3561-6_0_3_node_21 | 0.4 | n |  | TRUE
37 | bus_LV_3561-6_0_3_node_32 | 0.4 | n |  | TRUE
38 | bus_LV_3561-6_0_3_node_77 | 0.4 | n |  | TRUE
39 | bus_LV_3561-6_0_3_node_78 | 0.4 | n |  | TRUE
40 | bus_LV_3561-6_0_3_node_23 | 0.4 | n |  | TRUE
41 | bus_LV_3561-6_0_3_node_27 | 0.4 | n |  | TRUE
42 | bus_LV_3561-6_0_3_node_45 | 0.4 | n |  | TRUE
43 | bus_LV_3561-6_0_3_node_46 | 0.4 | n |  | TRUE
44 | bus_LV_3561-6_0_3_node_44 | 0.4 | n |  | TRUE
45 | bus_LV_3561-6_0_3_node_51 | 0.4 | n |  | TRUE
46 | bus_LV_3561-6_0_3_node_38 | 0.4 | n |  | TRUE
47 | bus_LV_3561-6_0_3_node_48 | 0.4 | n |  | TRUE
48 | bus_LV_3561-6_0_3_node_41 | 0.4 | n |  | TRUE
49 | bus_LV_3561-6_0_3_node_33 | 0.4 | n |  | TRUE
50 | bus_LV_3561-6_0_3_node_34 | 0.4 | n |  | TRUE
51 | bus_LV_3561-6_0_3_node_36 | 0.4 | n |  | TRUE
52 | bus_LV_3561-6_0_3_node_37 | 0.4 | n |  | TRUE
53 | bus_LV_3561-6_0_3_node_39 | 0.4 | n |  | TRUE
54 | bus_LV_3561-6_0_3_node_42 | 0.4 | n |  | TRUE
55 | bus_LV_3561-6_0_3_node_57 | 0.4 | n |  | TRUE
56 | bus_LV_3561-6_0_3_node_60 | 0.4 | n |  | TRUE
57 | bus_LV_3561-6_0_3_node_61 | 0.4 | n |  | TRUE
58 | bus_LV_3561-6_0_3_node_62 | 0.4 | n |  | TRUE
59 | bus_LV_3561-6_0_3_node_63 | 0.4 | n |  | TRUE
60 | bus_LV_3561-6_0_3_node_64 | 0.4 | n |  | TRUE
61 | bus_LV_3561-6_0_3_node_66 | 0.4 | n |  | TRUE
62 | bus_LV_3561-6_0_3_node_67 | 0.4 | n |  | TRUE
63 | bus_LV_3561-6_0_3_node_71 | 0.4 | n |  | TRUE
64 | bus_LV_3561-6_0_3_node_72 | 0.4 | n |  | TRUE
65 | bus_LV_3561-6_0_3_node_73 | 0.4 | n |  | TRUE
66 | bus_LV_3561-6_0_3_node_74 | 0.4 | n |  | TRUE
67 | bus_LV_3561-6_0_3_node_49 | 0.4 | n |  | TRUE
68 | bus_LV_3561-6_0_3_node_52 | 0.4 | n |  | TRUE
69 | bus_LV_3561-6_0_3_node_76 | 0.4 | n |  | TRUE
70 | bus_LV_3561-6_0_3_node_75 | 0.4 | n |  | TRUE
71 | bus_LV_3561-6_0_3_node_80 | 0.4 | n |  | TRUE
72 | bus_LV_3561-6_0_3_node_53 | 0.4 | n |  | TRUE
73 | bus_LV_3561-6_0_3_node_54 | 0.4 | n |  | TRUE
74 | bus_LV_3561-6_0_3_node_50 | 0.4 | n |  | TRUE
75 | bus_MV_160_0_node_104 | 20 | n |  | TRUE

## load
| name | bus | p_mw | q_mvar | const_z_percent | const_i_percent | sn_mva | scaling | in_service | type
0 | LV_3561-6_0_3_load_0 | 0 | 0.0037278 | 0.00093429 | 0 | 0 |  | 1 | TRUE | wye
1 | LV_3561-6_0_3_load_3 | 2 | 0.0098421 | 0.0024667 | 0 | 0 |  | 1 | TRUE | wye
2 | LV_3561-6_0_3_load_8 | 6 | 0.028308 | 0.0070946 | 0 | 0 |  | 1 | TRUE | wye
3 | LV_3561-6_0_3_load_9 | 7 | 0.0009597 | 0.00024052 | 0 | 0 |  | 1 | TRUE | wye
4 | LV_3561-6_0_3_load_16 | 8 | 0.0030418 | 0.00076234 | 0 | 0 |  | 1 | TRUE | wye
5 | LV_3561-6_0_3_load_11 | 9 | 0.0083629 | 0.0020959 | 0 | 0 |  | 1 | TRUE | wye
6 | LV_3561-6_0_3_load_10 | 10 | 0.006683 | 0.0016749 | 0 | 0 |  | 1 | TRUE | wye
7 | LV_3561-6_0_3_load_17 | 12 | 0.0031383 | 0.00078653 | 0 | 0 |  | 1 | TRUE | wye
8 | LV_3561-6_0_3_load_19 | 15 | 0.0093016 | 0.0023312 | 0 | 0 |  | 1 | TRUE | wye
9 | LV_3561-6_0_3_load_58 | 17 | 0.00028927 | 7.2498e-05 | 0 | 0 |  | 1 | TRUE | wye
10 | LV_3561-6_0_3_load_55 | 19 | 0.00054442 | 0.00013644 | 0 | 0 |  | 1 | TRUE | wye
11 | LV_3561-6_0_3_load_70 | 21 | 0.00069085 | 0.00017314 | 0 | 0 |  | 1 | TRUE | wye
12 | LV_3561-6_0_3_load_68 | 22 | 0.0002823 | 7.0751e-05 | 0 | 0 |  | 1 | TRUE | wye
13 | LV_3561-6_0_3_load_14 | 24 | 0.0029424 | 0.00073744 | 0 | 0 |  | 1 | TRUE | wye
14 | LV_3561-6_0_3_load_30 | 25 | 0.0042472 | 0.0010644 | 0 | 0 |  | 1 | TRUE | wye
15 | LV_3561-6_0_3_load_31 | 27 | 0.00080194 | 0.00020099 | 0 | 0 |  | 1 | TRUE | wye
16 | LV_3561-6_0_3_load_35 | 28 | 0.0019747 | 0.00049491 | 0 | 0 |  | 1 | TRUE | wye
17 | LV_3561-6_0_3_load_24 | 29 | 0.012185 | 0.0030539 | 0 | 0 |  | 1 | TRUE | wye
18 | LV_3561-6_0_3_load_43 | 32 | 0.0011399 | 0.00028568 | 0 | 0 |  | 1 | TRUE | wye
19 | LV_3561-6_0_3_load_47 | 34 | 0.0035643 | 0.0008933 | 0 | 0 |  | 1 | TRUE | wye
20 | LV_3561-6_0_3_load_21 | 36 | 0.0059588 | 0.0014934 | 0 | 0 |  | 1 | TRUE | wye
21 | LV_3561-6_0_3_load_32 | 37 | 0.0016363 | 0.0004101 | 0 | 0 |  | 1 | TRUE | wye
22 | LV_3561-6_0_3_load_77 | 38 | 0.00065452 | 0.00016404 | 0 | 0 |  | 1 | TRUE | wye
23 | LV_3561-6_0_3_load_78 | 39 | 0.00030134 | 7.5524e-05 | 0 | 0 |  | 1 | TRUE | wye
24 | LV_3561-6_0_3_load_27 | 41 | 0.090143 | 0.022592 | 0 | 0 |  | 1 | TRUE | wye
25 | LV_3561-6_0_3_load_45 | 42 | 0.00080652 | 0.00020213 | 0 | 0 |  | 1 | TRUE | wye
26 | LV_3561-6_0_3_load_46 | 43 | 0.0010269 | 0.00025737 | 0 | 0 |  | 1 | TRUE | wye
27 | LV_3561-6_0_3_load_44 | 44 | 0.00032716 | 8.1995e-05 | 0 | 0 |  | 1 | TRUE | wye
28 | LV_3561-6_0_3_load_51 | 45 | 0.0025361 | 0.0006356 | 0 | 0 |  | 1 | TRUE | wye
29 | LV_3561-6_0_3_load_41 | 48 | 0.002272 | 0.00056941 | 0 | 0 |  | 1 | TRUE | wye
30 | LV_3561-6_0_3_load_33 | 49 | 0.0020525 | 0.0005144 | 0 | 0 |  | 1 | TRUE | wye
31 | LV_3561-6_0_3_load_34 | 50 | 0.0037979 | 0.00095184 | 0 | 0 |  | 1 | TRUE | wye
32 | LV_3561-6_0_3_load_37 | 52 | 0.0034203 | 0.00085721 | 0 | 0 |  | 1 | TRUE | wye
33 | LV_3561-6_0_3_load_39 | 53 | 0.0021558 | 0.0005403 | 0 | 0 |  | 1 | TRUE | wye
34 | LV_3561-6_0_3_load_60 | 56 | 0.00081551 | 0.00020439 | 0 | 0 |  | 1 | TRUE | wye
35 | LV_3561-6_0_3_load_61 | 57 | 0.00053411 | 0.00013386 | 0 | 0 |  | 1 | TRUE | wye
36 | LV_3561-6_0_3_load_64 | 60 | 0.00054054 | 0.00013547 | 0 | 0 |  | 1 | TRUE | wye
37 | LV_3561-6_0_3_load_66 | 61 | 0.00031069 | 7.7866e-05 | 0 | 0 |  | 1 | TRUE | wye
38 | LV_3561-6_0_3_load_67 | 62 | 0.00040847 | 0.00010237 | 0 | 0 |  | 1 | TRUE | wye
39 | LV_3561-6_0_3_load_71 | 63 | 0.00029283 | 7.339e-05 | 0 | 0 |  | 1 | TRUE | wye
40 | LV_3561-6_0_3_load_72 | 64 | 0.00023059 | 5.7792e-05 | 0 | 0 |  | 1 | TRUE | wye
41 | LV_3561-6_0_3_load_73 | 65 | 0.00031783 | 7.9655e-05 | 0 | 0 |  | 1 | TRUE | wye
42 | LV_3561-6_0_3_load_52 | 68 | 0.0044247 | 0.0011089 | 0 | 0 |  | 1 | TRUE | wye
43 | LV_3561-6_0_3_load_76 | 69 | 0.001235 | 0.00030952 | 0 | 0 |  | 1 | TRUE | wye
44 | LV_3561-6_0_3_load_80 | 71 | 0.00086394 | 0.00021652 | 0 | 0 |  | 1 | TRUE | wye
45 | LV_3561-6_0_3_load_54 | 73 | 0.00037064 | 9.2891e-05 | 0 | 0 |  | 1 | TRUE | wye

## ext_grid
| name | bus | vm_pu | va_degree | slack_weight | in_service
0 |  | 24 | 1 | 0 | 1 | TRUE

## line
| name | std_type | from_bus | to_bus | length_km | r_ohm_per_km | x_ohm_per_km | c_nf_per_km | g_us_per_km | max_i_ka | df | parallel | type | in_service
0 | LV_3561-6_0_3_line_0 | NAYY 4x150 SE | 0 | 1 | 0.064046 | 0.208 | 0.08 | 261 | 0 | 0.27 | 1 | 1 | cs | TRUE
1 | LV_3561-6_0_3_line_1 | NAYY 4x150 SE | 1 | 2 | 0.007996 | 0.208 | 0.08 | 261 | 0 | 0.27 | 1 | 1 | cs | TRUE
2 | LV_3561-6_0_3_line_2 | NAYY 4x150 SE | 1 | 3 | 0.035385 | 0.208 | 0.08 | 261 | 0 | 0.27 | 1 | 1 | cs | TRUE
3 | LV_3561-6_0_3_line_3 | NAYY 4x150 SE | 2 | 4 | 0.035148 | 0.208 | 0.08 | 261 | 0 | 0.27 | 1 | 1 | cs | TRUE
4 | LV_3561-6_0_3_line_4 | NAYY 4x150 SE | 3 | 5 | 0.060843 | 0.208 | 0.08 | 261 | 0 | 0.27 | 1 | 1 | cs | TRUE
5 | LV_3561-6_0_3_line_5 | NAYY 4x150 SE | 3 | 6 | 0.016773 | 0.208 | 0.08 | 261 | 0 | 0.27 | 1 | 1 | cs | TRUE
6 | LV_3561-6_0_3_line_6 | NAYY 4x150 SE | 4 | 7 | 0.098377 | 0.208 | 0.08 | 261 | 0 | 0.27 | 1 | 1 | cs | TRUE
7 | LV_3561-6_0_3_line_7 | NAYY 4x150 SE | 4 | 8 | 0.034382 | 0.208 | 0.08 | 261 | 0 | 0.27 | 1 | 1 | cs | TRUE
8 | LV_3561-6_0_3_line_8 | NAYY 4x150 SE | 5 | 9 | 0.042682 | 0.208 | 0.08 | 261 | 0 | 0.27 | 1 | 1 | cs | TRUE
9 | LV_3561-6_0_3_line_9 | NAYY 4x150 SE | 5 | 10 | 0.016399 | 0.208 | 0.08 | 261 | 0 | 0.27 | 1 | 1 | cs | TRUE
10 | LV_3561-6_0_3_line_10 | NAYY 4x150 SE | 6 | 11 | 0.13861 | 0.208 | 0.08 | 261 | 0 | 0.27 | 1 | 1 | cs | TRUE
11 | LV_3561-6_0_3_line_11 | NAYY 4x150 SE | 8 | 12 | 0.0091186 | 0.208 | 0.08 | 261 | 0 | 0.27 | 1 | 1 | cs | TRUE
12 | LV_3561-6_0_3_line_12 | NAYY 4x150 SE | 9 | 13 | 0.0102 | 0.208 | 0.08 | 261 | 0 | 0.27 | 1 | 3 | cs | TRUE
13 | LV_3561-6_0_3_line_13 | NAYY 4x150 SE | 9 | 14 | 0.036914 | 0.208 | 0.08 | 261 | 0 | 0.27 | 1 | 3 | cs | TRUE
14 | LV_3561-6_0_3_line_14 | NAYY 4x150 SE | 11 | 15 | 0.091275 | 0.208 | 0.08 | 261 | 0 | 0.27 | 1 | 1 | cs | TRUE
15 | LV_3561-6_0_3_line_15 | NAYY 4x150 SE | 13 | 23 | 0.20528 | 0.208 | 0.08 | 261 | 0 | 0.27 | 1 | 3 | cs | TRUE
16 | LV_3561-6_0_3_line_16 | NAYY 4x150 SE | 13 | 24 | 0.026627 | 0.208 | 0.08 | 261 | 0 | 0.27 | 1 | 3 | cs | TRUE
17 | LV_3561-6_0_3_line_17 | NAYY 4x150 SE | 14 | 25 | 0.027405 | 0.208 | 0.08 | 261 | 0 | 0.27 | 1 | 1 | cs | TRUE
18 | LV_3561-6_0_3_line_18 | NAYY 4x150 SE | 14 | 26 | 0.045366 | 0.208 | 0.08 | 261 | 0 | 0.27 | 1 | 3 | cs | TRUE
19 | LV_3561-6_0_3_line_19 | NAYY 4x150 SE | 16 | 17 | 0.27385 | 0.208 | 0.08 | 261 | 0 | 0.27 | 1 | 1 | cs | TRUE
20 | LV_3561-6_0_3_line_20 | NAYY 4x150 SE | 16 | 18 | 0.39229 | 0.208 | 0.08 | 261 | 0 | 0.27 | 1 | 1 | cs | TRUE
21 | LV_3561-6_0_3_line_21 | NAYY 4x150 SE | 16 | 19 | 0.22064 | 0.208 | 0.08 | 261 | 0 | 0.27 | 1 | 1 | cs | TRUE
22 | LV_3561-6_0_3_line_22 | NAYY 4x150 SE | 17 | 58 | 0.028482 | 0.208 | 0.08 | 261 | 0 | 0.27 | 1 | 1 | cs | TRUE
23 | LV_3561-6_0_3_line_23 | NAYY 4x150 SE | 18 | 38 | 0.024888 | 0.208 | 0.08 | 261 | 0 | 0.27 | 1 | 1 | cs | TRUE
24 | LV_3561-6_0_3_line_24 | NAYY 4x150 SE | 19 | 55 | 0.026914 | 0.208 | 0.08 | 261 | 0 | 0.27 | 1 | 1 | cs | TRUE
25 | LV_3561-6_0_3_line_25 | NAYY 4x150 SE | 20 | 21 | 0.2156 | 0.208 | 0.08 | 261 | 0 | 0.27 | 1 | 1 | cs | TRUE
26 | LV_3561-6_0_3_line_26 | NAYY 4x150 SE | 20 | 22 | 0.40151 | 0.208 | 0.08 | 261 | 0 | 0.27 | 1 | 1 | cs | TRUE
27 | LV_3561-6_0_3_line_27 | NAYY 4x150 SE | 21 | 63 | 0.061294 | 0.208 | 0.08 | 261 | 0 | 0.27 | 1 | 1 | cs | TRUE
28 | LV_3561-6_0_3_line_28 | NAYY 4x150 SE | 22 | 62 | 0.010678 | 0.208 | 0.08 | 261 | 0 | 0.27 | 1 | 1 | cs | TRUE
29 | LV_3561-6_0_3_line_29 | NAYY 4x150 SE | 23 | 27 | 0.13554 | 0.208 | 0.08 | 261 | 0 | 0.27 | 1 | 3 | cs | TRUE
30 | LV_3561-6_0_3_line_30 | NAYY 4x150 SE | 25 | 28 | 0.001942 | 0.208 | 0.08 | 261 | 0 | 0.27 | 1 | 1 | cs | TRUE
31 | LV_3561-6_0_3_line_31 | NAYY 4x150 SE | 26 | 29 | 0.01805 | 0.208 | 0.08 | 261 | 0 | 0.27 | 1 | 2 | cs | TRUE
32 | LV_3561-6_0_3_line_32 | NAYY 4x150 SE | 27 | 37 | 0.029341 | 0.208 | 0.08 | 261 | 0 | 0.27 | 1 | 3 | cs | TRUE
33 | LV_3561-6_0_3_line_33 | NAYY 4x150 SE | 29 | 35 | 0.013414 | 0.208 | 0.08 | 261 | 0 | 0.27 | 1 | 1 | cs | TRUE
34 | LV_3561-6_0_3_line_34 | NAYY 4x150 SE | 30 | 31 | 0.10745 | 0.208 | 0.08 | 261 | 0 | 0.27 | 1 | 1 | cs | TRUE
35 | LV_3561-6_0_3_line_35 | NAYY 4x150 SE | 30 | 32 | 0.12042 | 0.208 | 0.08 | 261 | 0 | 0.27 | 1 | 1 | cs | TRUE
36 | LV_3561-6_0_3_line_36 | NAYY 4x150 SE | 31 | 33 | 0.036671 | 0.208 | 0.08 | 261 | 0 | 0.27 | 1 | 1 | cs | TRUE
37 | LV_3561-6_0_3_line_37 | NAYY 4x150 SE | 31 | 34 | 0.067994 | 0.208 | 0.08 | 261 | 0 | 0.27 | 1 | 1 | cs | TRUE
38 | LV_3561-6_0_3_line_38 | NAYY 4x150 SE | 32 | 44 | 0.001081 | 0.208 | 0.08 | 261 | 0 | 0.27 | 1 | 1 | cs | TRUE
39 | LV_3561-6_0_3_line_39 | NAYY 4x150 SE | 33 | 45 | 0.02756 | 0.208 | 0.08 | 261 | 0 | 0.27 | 1 | 1 | cs | TRUE
40 | LV_3561-6_0_3_line_40 | NAYY 4x150 SE | 33 | 46 | 0.043371 | 0.208 | 0.08 | 261 | 0 | 0.27 | 1 | 1 | cs | TRUE
41 | LV_3561-6_0_3_line_41 | NAYY 4x150 SE | 34 | 47 | 0.093735 | 0.208 | 0.08 | 261 | 0 | 0.27 | 1 | 1 | cs | TRUE
42 | LV_3561-6_0_3_line_42 | NAYY 4x150 SE | 35 | 36 | 0.015066 | 0.208 | 0.08 | 261 | 0 | 0.27 | 1 | 1 | cs | TRUE
43 | LV_3561-6_0_3_line_43 | NAYY 4x150 SE | 36 | 40 | 0.040782 | 0.208 | 0.08 | 261 | 0 | 0.27 | 1 | 1 | cs | TRUE
44 | LV_3561-6_0_3_line_44 | NAYY 4x150 SE | 37 | 49 | 0.03153 | 0.208 | 0.08 | 261 | 0 | 0.27 | 1 | 3 | cs | TRUE
45 | LV_3561-6_0_3_line_45 | NAYY 4x150 SE | 38 | 39 | 0.017723 | 0.208 | 0.08 | 261 | 0 | 0.27 | 1 | 1 | cs | TRUE
46 | LV_3561-6_0_3_line_46 | NAYY 4x150 SE | 40 | 41 | 0.031405 | 0.208 | 0.08 | 261 | 0 | 0.27 | 1 | 1 | cs | TRUE
47 | LV_3561-6_0_3_line_47 | NAYY 4x150 SE | 42 | 43 | 0.020664 | 0.208 | 0.08 | 261 | 0 | 0.27 | 1 | 1 | cs | TRUE
48 | LV_3561-6_0_3_line_48 | NAYY 4x150 SE | 43 | 72 | 0.057675 | 0.208 | 0.08 | 261 | 0 | 0.27 | 1 | 1 | cs | TRUE
49 | LV_3561-6_0_3_line_49 | NAYY 4x150 SE | 46 | 48 | 0.026624 | 0.208 | 0.08 | 261 | 0 | 0.27 | 1 | 1 | cs | TRUE
50 | LV_3561-6_0_3_line_50 | NAYY 4x150 SE | 46 | 51 | 0.12073 | 0.208 | 0.08 | 261 | 0 | 0.27 | 1 | 1 | cs | TRUE
51 | LV_3561-6_0_3_line_51 | NAYY 4x150 SE | 47 | 74 | 0.073163 | 0.208 | 0.08 | 261 | 0 | 0.27 | 1 | 1 | cs | TRUE
52 | LV_3561-6_0_3_line_52 | NAYY 4x150 SE | 49 | 50 | 0.011165 | 0.208 | 0.08 | 261 | 0 | 0.27 | 1 | 3 | cs | TRUE
53 | LV_3561-6_0_3_line_53 | NAYY 4x150 SE | 50 | 51 | 0.11936 | 0.208 | 0.08 | 261 | 0 | 0.27 | 1 | 3 | cs | TRUE
54 | LV_3561-6_0_3_line_54 | NAYY 4x150 SE | 51 | 52 | 0.046567 | 0.208 | 0.08 | 261 | 0 | 0.27 | 1 | 1 | cs | TRUE
55 | LV_3561-6_0_3_line_55 | NAYY 4x150 SE | 51 | 53 | 0.057507 | 0.208 | 0.08 | 261 | 0 | 0.27 | 1 | 3 | cs | TRUE
56 | LV_3561-6_0_3_line_56 | NAYY 4x150 SE | 53 | 54 | 0.0485 | 0.208 | 0.08 | 261 | 0 | 0.27 | 1 | 3 | cs | TRUE
57 | LV_3561-6_0_3_line_57 | NAYY 4x150 SE | 54 | 67 | 0.00924 | 0.208 | 0.08 | 261 | 0 | 0.27 | 1 | 3 | cs | TRUE
58 | LV_3561-6_0_3_line_58 | NAYY 4x150 SE | 55 | 56 | 0.13893 | 0.208 | 0.08 | 261 | 0 | 0.27 | 1 | 1 | cs | TRUE
59 | LV_3561-6_0_3_line_59 | NAYY 4x150 SE | 55 | 57 | 0.025581 | 0.208 | 0.08 | 261 | 0 | 0.27 | 1 | 1 | cs | TRUE
60 | LV_3561-6_0_3_line_60 | NAYY 4x150 SE | 57 | 59 | 0.28528 | 0.208 | 0.08 | 261 | 0 | 0.27 | 1 | 1 | cs | TRUE
61 | LV_3561-6_0_3_line_61 | NAYY 4x150 SE | 58 | 60 | 0.10661 | 0.208 | 0.08 | 261 | 0 | 0.27 | 1 | 1 | cs | TRUE
62 | LV_3561-6_0_3_line_62 | NAYY 4x150 SE | 59 | 61 | 0.19407 | 0.208 | 0.08 | 261 | 0 | 0.27 | 1 | 1 | cs | TRUE
63 | LV_3561-6_0_3_line_63 | NAYY 4x150 SE | 61 | 62 | 0.012431 | 0.208 | 0.08 | 261 | 0 | 0.27 | 1 | 1 | cs | TRUE
64 | LV_3561-6_0_3_line_64 | NAYY 4x150 SE | 63 | 64 | 0.18493 | 0.208 | 0.08 | 261 | 0 | 0.27 | 1 | 1 | cs | TRUE
65 | LV_3561-6_0_3_line_65 | NAYY 4x150 SE | 64 | 65 | 0.014465 | 0.208 | 0.08 | 261 | 0 | 0.27 | 1 | 1 | cs | TRUE
66 | LV_3561-6_0_3_line_66 | NAYY 4x150 SE | 65 | 66 | 0.14441 | 0.208 | 0.08 | 261 | 0 | 0.27 | 1 | 1 | cs | TRUE
67 | LV_3561-6_0_3_line_67 | NAYY 4x150 SE | 66 | 70 | 0.24592 | 0.208 | 0.08 | 261 | 0 | 0.27 | 1 | 2 | cs | TRUE
68 | LV_3561-6_0_3_line_68 | NAYY 4x150 SE | 66 | 71 | 0.13548 | 0.208 | 0.08 | 261 | 0 | 0.27 | 1 | 1 | cs | TRUE
69 | LV_3561-6_0_3_line_69 | NAYY 4x150 SE | 67 | 68 | 0.047873 | 0.208 | 0.08 | 261 | 0 | 0.27 | 1 | 1 | cs | TRUE
70 | LV_3561-6_0_3_line_70 | NAYY 4x150 SE | 67 | 69 | 0.3137 | 0.208 | 0.08 | 261 | 0 | 0.27 | 1 | 3 | cs | TRUE
71 | LV_3561-6_0_3_line_71 | NAYY 4x150 SE | 69 | 70 | 0.17779 | 0.208 | 0.08 | 261 | 0 | 0.27 | 1 | 3 | cs | TRUE
72 | LV_3561-6_0_3_line_72 | NAYY 4x150 SE | 72 | 73 | 0.020513 | 0.208 | 0.08 | 261 | 0 | 0.27 | 1 | 1 | cs | TRUE
73 | LV_3561-6_0_3_line_73 | NAYY 4x150 SE | 73 | 74 | 0.029828 | 0.208 | 0.08 | 261 | 0 | 0.27 | 1 | 1 | cs | TRUE

## trafo
| name | std_type | hv_bus | lv_bus | sn_mva | vn_hv_kv | vn_lv_kv | vk_percent | vkr_percent | pfe_kw | i0_percent | shift_degree | tap_side | tap_neutral | tap_min | tap_max | tap_step_percent | tap_step_degree | tap_pos | tap_phase_shifter | parallel | df | in_service
0 | LV_3561-6_0_3_trafo_14 | 0.25 MVA 20/0.4 kV | 75 | 24 | 0.25 | 20 | 0.4 | 6 | 1.44 | 0.8 | 0.32 | 150 | hv | 0 | -2 | 2 | 2.5 | 0 | 0 | FALSE | 1 | 1 | TRUE

## line_geodata
| x0 | y0 | x1 | y1 | x2 | y2 | x3 | y3 | x4 | y4 | x5 | y5 | x6 | y6 | x7 | y7 | x8 | y8 | x9 | y9 | x10 | y10 | x11 | y11 | x12 | y12 | x13 | y13 | x14 | y14 | x15 | y15 | x16 | y16 | x17 | y17 | x18 | y18 | x19 | y19 | x20 | y20 | x21 | y21 | x22 | y22 | x23 | y23 | x24 | y24 | x25 | y25 | x26 | y26 | x27 | y27 | x28 | y28 | x29 | y29
0 | 2801376.8996 | 1133915.5666 | 2801375.2452 | 1133918.2698 | 2801371.2223 | 1133979.0133
1 | 2801376.8996 | 1133915.5666 | 2801373.7106 | 1133913.2245 | 2801369.6719 | 1133913.3019
2 | 2801412.0554 | 1133916.8394 | 2801385.741 | 1133915.005 | 2801381.4616 | 1133914.6287 | 2801379.4106 | 1133914.438 | 2801376.8996 | 1133915.5666
3 | 2801335.0067 | 1133908.1298 | 2801363.7565 | 1133913.4153 | 2801369.6719 | 1133913.3019
4 | 2801472.5756 | 1133924.6314 | 2801412.0554 | 1133916.8394
5 | 2801412.0554 | 1133916.8394 | 2801413.0263 | 1133912.9121 | 2801416.3783 | 1133908.5193 | 2801417.3118 | 1133901.3787
6 | 2801335.0067 | 1133908.1298 | 2801330.4615 | 1133948.0753 | 2801342.6713 | 1133978.6693 | 2801343.0601 | 1134003.8996
7 | 2801335.0067 | 1133908.1298 | 2801337.0962 | 1133886.8329 | 2801337.1422 | 1133873.8502
8 | 2801472.5756 | 1133924.6314 | 2801495.6211 | 1133927.2134 | 2801514.9218 | 1133930.7162
9 | 2801472.5756 | 1133924.6314 | 2801471.7372 | 1133908.2539
10 | 2801423.8171 | 1133764.3067 | 2801429.0705 | 1133779.1416 | 2801427.0311 | 1133798.9274 | 2801420.1238 | 1133857.4579 | 2801419.6814 | 1133876.9522 | 2801418.2922 | 1133893.879 | 2801417.3118 | 1133901.3787
11 | 2801337.1422 | 1133873.8502 | 2801337.1704 | 1133865.8914 | 2801337.0109 | 1133864.7427
12 | 2801514.9218 | 1133930.7162 | 2801514.0279 | 1133940.8747
13 | 2801514.9218 | 1133930.7162 | 2801550.838 | 1133939.6787
14 | 2801423.8171 | 1133764.3067 | 2801422.7607 | 1133766.407 | 2801417.8426 | 1133777.321 | 2801410.3561 | 1133819.2594 | 2801413.1502 | 1133837.8274 | 2801413.2431 | 1133846.3615 | 2801413.5364 | 1133853.3956
15 | 2801491.1836 | 1134129.6642 | 2801489.2408 | 1134083.0623 | 2801487.4501 | 1134039.9801 | 2801486.6124 | 1134022.3673 | 2801486.7607 | 1134020.9263 | 2801487.8272 | 1134020.1388 | 2801489.5017 | 1134019.3716 | 2801491.5645 | 1134019.4405 | 2801497.3239 | 1134020.2555 | 2801500.2386 | 1134019.73 | 2801502.9763 | 1134018.2753 | 2801504.9206 | 1134015.6596 | 2801511.0815 | 1133944.6581 | 2801514.0279 | 1133940.8747
16 | 2801514.0279 | 1133940.8747 | 2801511.9871 | 1133967.4231
17 | 2801550.838 | 1133939.6787 | 2801549.1514 | 1133967.0322
18 | 2801592.8688 | 1133952.8942 | 2801576.3365 | 1133952.0975 | 2801570.7809 | 1133950.0212 | 2801564.0756 | 1133944.0692 | 2801560.3661 | 1133942.0878 | 2801550.838 | 1133939.6787
19 | 2800712.467 | 1134117.1385 | 2800709.926 | 1134123.1159 | 2800708.9723 | 1134127.2329 | 2800708.8598 | 1134133.1686 | 2800708.8561 | 1134143.012 | 2800707.087 | 1134148.7147 | 2800704.7581 | 1134153.6424 | 2800700.7701 | 1134159.3381 | 2800695.415 | 1134165.3664 | 2800664.2733 | 1134185.2417 | 2800659.6053 | 1134189.1463 | 2800657.5684 | 1134191.7814 | 2800656.198 | 1134196.1515 | 2800656.3825 | 1134202.8868 | 2800664.7963 | 1134229.3157 | 2800666.135 | 1134236.7901 | 2800666.7829 | 1134244.653 | 2800665.8338 | 1134252.8077 | 2800664.8802 | 1134261.0957 | 2800661.9059 | 1134272.2307 | 2800659.3381 | 1134279.9423 | 2800653.0055 | 1134294.0577 | 2800645.1632 | 1134308.857 | 2800642.1306 | 1134318.4996 | 2800640.85 | 1134326.4319 | 2800640.7442 | 1134331.7005 | 2800642.3473 | 1134347.6814 | 2800641.9056 | 1134359.79
20 | 2800712.467 | 1134117.1385 | 2800726.3146 | 1134092.5286 | 2800733.9597 | 1134082.2831 | 2800747.7574 | 1134065.4351 | 2800754.0469 | 1134056.101 | 2800758.4408 | 1134047.2378 | 2800761.9726 | 1134035.7989 | 2800765.1459 | 1134021.9345 | 2800771.1586 | 1133961.3828 | 2800771.2625 | 1133952.4659 | 2800770.3597 | 1133944.3943 | 2800769.4096 | 1133937.7447 | 2800765.0514 | 1133926.2992 | 2800757.1837 | 1133912.4124 | 2800755.1508 | 1133904.9594 | 2800755.0224 | 1133899.5496 | 2800755.7638 | 1133891.6216 | 2800758.2488 | 1133883.1621 | 2800760.0026 | 1133879.0828 | 2800763.4787 | 1133874.8828 | 2800768.0011 | 1133870.0391 | 2800776.2251 | 1133863.0162 | 2800779.7258 | 1133858.7726 | 2800781.1579 | 1133855.5613 | 2800782.1744 | 1133851.1794 | 2800783.5387 | 1133835.642 | 2800785.1937 | 1133829.6686 | 2800794.6817 | 1133804.569 | 2800796.2376 | 1133797.8693 | 2800802.5012 | 1133755.2668
21 | 2800712.467 | 1134117.1385 | 2800716.1902 | 1134120.5657 | 2800717.0585 | 1134123.1862 | 2800718.6296 | 1134128.0767 | 2800718.2135 | 1134143.8347 | 2800715.3192 | 1134162.291 | 2800713.7193 | 1134169.8568 | 2800710.9045 | 1134177.1152 | 2800702.1421 | 1134195.7101 | 2800699.1556 | 1134203.9638 | 2800698.1317 | 1134210.659 | 2800699.4975 | 1134218.2455 | 2800703.6187 | 1134225.9236 | 2800710.7863 | 1134240.232 | 2800716.5098 | 1134259.0415 | 2800723.6768 | 1134275.452 | 2800727.6871 | 1134283.4491 | 2800728.8026 | 1134288.1354 | 2800728.6747 | 1134293.6035 | 2800728.1602 | 1134301.8949 | 2800728.8363 | 1134307.5121 | 2800734.0397 | 1134325.1767
22 | 2800631.0534 | 1134384.7335 | 2800634.8051 | 1134382.1999 | 2800637.7864 | 1134378.2726 | 2800640.1784 | 1134371.2114 | 2800641.8266 | 1134361.9566 | 2800641.9056 | 1134359.79
23 | 2800802.5012 | 1133755.2668 | 2800807.1061 | 1133747.9456 | 2800808.9061 | 1133743.8678 | 2800810.3289 | 1133740.2447 | 2800810.2159 | 1133736.4592 | 2800808.9429 | 1133732.5596
24 | 2800741.6445 | 1134350.9935 | 2800734.0397 | 1134325.1767
25 | 2800926.6841 | 1134076.8597 | 2800929.2768 | 1134092.0282 | 2800930.0585 | 1134102.1091 | 2800929.1105 | 1134217.1742 | 2800930.1165 | 1134230.0098 | 2800933.3914 | 1134240.1848 | 2800951.1046 | 1134271.217 | 2800960.3393 | 1134283.9615
26 | 2800926.6841 | 1134076.8597 | 2800924.603 | 1134083.3639 | 2800923.2735 | 1134088.8142 | 2800920.4875 | 1134114.4147 | 2800917.9684 | 1134122.506 | 2800914.4729 | 1134130.2978 | 2800902.3188 | 1134145.4427 | 2800889.4203 | 1134162.3537 | 2800885.2 | 1134169.9323 | 2800883.1756 | 1134177.0502 | 2800886.0666 | 1134207.5667 | 2800885.2996 | 1134216.0277 | 2800882.3469 | 1134224.416 | 2800879.0009 | 1134235.3605 | 2800877.9236 | 1134243.6555 | 2800880.4119 | 1134253.3927 | 2800886.2387 | 1134267.9236 | 2800887.4146 | 1134274.9589 | 2800887.754 | 1134282.3556 | 2800884.6602 | 1134294.5209 | 2800876.6393 | 1134339.4451 | 2800876.614 | 1134349.6993 | 2800877.9119 | 1134364.6468 | 2800877.841 | 1134371.407 | 2800874.9017 | 1134380.5521 | 2800859.7048 | 1134413.759 | 2800854.5492 | 1134433.7083 | 2800851.8693 | 1134458.0788
27 | 2800987.7643 | 1134336.834 | 2800987.7029 | 1134335.7897 | 2800986.4369 | 1134324.0577 | 2800985.584 | 1134319.3578 | 2800984.6767 | 1134316.5247 | 2800982.7328 | 1134313.1232 | 2800969.6534 | 1134296.8158 | 2800960.3393 | 1134283.9615
28 | 2800850.7021 | 1134468.6932 | 2800851.8693 | 1134458.0788
29 | 2801491.1836 | 1134129.6642 | 2801467.0017 | 1134167.1636 | 2801443.7019 | 1134201.5558 | 2801412.7638 | 1134240.0401
30 | 2801549.0319 | 1133968.9704 | 2801549.1514 | 1133967.0322
31 | 2801592.8688 | 1133952.8942 | 2801593.1929 | 1133934.8476
32 | 2801394.4187 | 1134262.9373 | 2801394.8996 | 1134262.2589 | 2801398.2194 | 1134258.1319 | 2801412.7638 | 1134240.0401
33 | 2801593.4338 | 1133921.436 | 2801593.1929 | 1133934.8476
34 | 2801577.6552 | 1134370.2084 | 2801589.9149 | 1134369.0161 | 2801647.9174 | 1134355.6263 | 2801653.538 | 1134382.7308 | 2801654.5624 | 1134390.5843
35 | 2801654.5624 | 1134390.5843 | 2801660.6698 | 1134397.1171 | 2801676.0302 | 1134438.9509 | 2801678.9368 | 1134451.3496 | 2801682.9916 | 1134500.8697 | 2801684.7288 | 1134505.016
36 | 2801577.6552 | 1134370.2084 | 2801551.4523 | 1134371.3245 | 2801541.0725 | 1134373.2136
37 | 2801577.6552 | 1134370.2084 | 2801573.8628 | 1134438.0968
38 | 2801684.7288 | 1134505.016 | 2801685.1465 | 1134506.0131
39 | 2801541.0725 | 1134373.2136 | 2801541.5599 | 1134400.7695
40 | 2801498.6409 | 1134382.7085 | 2801533.1036 | 1134374.6605 | 2801541.0725 | 1134373.2136
41 | 2801563.6821 | 1134527.2496 | 2801572.9306 | 1134503.1665 | 2801581.1735 | 1134480.8183 | 2801581.6765 | 1134463.9064 | 2801579.2579 | 1134449.8111 | 2801573.8628 | 1134438.0968
42 | 2801593.4338 | 1133921.436 | 2801593.4048 | 1133916.0739 | 2801593.3541 | 1133906.3705
43 | 2801589.6732 | 1133865.8307 | 2801589.9928 | 1133867.5654 | 2801592.6616 | 1133885.4841 | 2801593.3214 | 1133900.1101 | 2801593.3541 | 1133906.3705
44 | 2801394.4187 | 1134262.9373 | 2801386.4744 | 1134274.146 | 2801381.6104 | 1134285.529 | 2801380.373 | 1134290.799
45 | 2800808.9429 | 1133732.5596 | 2800807.6355 | 1133728.5542 | 2800803.378 | 1133715.7327
46 | 2801589.6732 | 1133865.8307 | 2801558.3059 | 1133864.2932
47 | 2801640.2638 | 1134571.7379 | 2801644.0831 | 1134551.4303
48 | 2801629.533 | 1134628.3068 | 2801629.9338 | 1134620.6901 | 2801631.2173 | 1134614.0927 | 2801635.8087 | 1134595.4266 | 2801640.2638 | 1134571.7379
49 | 2801498.6409 | 1134382.7085 | 2801497.7169 | 1134356.1003
50 | 2801498.6409 | 1134382.7085 | 2801447.3923 | 1134399.217 | 2801394.4997 | 1134417.4396 | 2801383.4693 | 1134419.6632
51 | 2801563.6821 | 1134527.2496 | 2801568.2961 | 1134531.8972 | 2801572.5921 | 1134540.7608 | 2801577.8337 | 1134556.6077 | 2801584.1394 | 1134576.3496 | 2801592.969 | 1134591.8046 | 2801594.0159 | 1134592.9852
52 | 2801378.2855 | 1134301.755 | 2801379.006 | 1134296.6204 | 2801380.373 | 1134290.799
53 | 2801383.4693 | 1134419.6632 | 2801384.8612 | 1134411.8905 | 2801384.1475 | 1134403.4913 | 2801379.2922 | 1134385.7445 | 2801376.1808 | 1134373.4614 | 2801374.981 | 1134362.5434 | 2801374.5696 | 1134347.1582 | 2801375.3417 | 1134327.4747 | 2801377.3484 | 1134308.4329 | 2801378.2855 | 1134301.755
54 | 2801383.4693 | 1134419.6632 | 2801365.2541 | 1134424.5502 | 2801355.059 | 1134426.6794 | 2801344.6973 | 1134427.5684 | 2801337.6783 | 1134427.3343
55 | 2801383.4693 | 1134419.6632 | 2801380.149 | 1134431.1979 | 2801379.0768 | 1134443.7084 | 2801379.0435 | 1134464.3398 | 2801377.9082 | 1134476.6039
56 | 2801377.183 | 1134524.9628 | 2801378.8294 | 1134511.6372 | 2801377.586 | 1134480.0853 | 2801377.9082 | 1134476.6039
57 | 2801381.341 | 1134533.121 | 2801378.5854 | 1134529.1139 | 2801377.183 | 1134524.9628
58 | 2800741.6445 | 1134350.9935 | 2800739.2416 | 1134355.5962 | 2800738.5235 | 1134358.8869 | 2800740.4157 | 1134372.8864 | 2800740.4291 | 1134377.5806 | 2800739.007 | 1134387.6771 | 2800733.6866 | 1134412.5928 | 2800734.6415 | 1134468.6824 | 2800733.1882 | 1134477.3987 | 2800729.8817 | 1134481.8379 | 2800725.523 | 1134485.0186
59 | 2800741.6445 | 1134350.9935 | 2800748.2917 | 1134375.6953
60 | 2800761.4599 | 1134651.0505 | 2800758.1055 | 1134644.4211 | 2800763.2224 | 1134634.1917 | 2800768.0994 | 1134618.4374 | 2800769.5903 | 1134589.8241 | 2800773.4524 | 1134555.9396 | 2800777.3411 | 1134533.0674 | 2800783.7657 | 1134519.1999 | 2800772.4417 | 1134447.7944 | 2800754.4839 | 1134405.3428 | 2800748.8927 | 1134377.9288 | 2800748.2917 | 1134375.6953
61 | 2800631.0534 | 1134384.7335 | 2800627.231 | 1134406.5514 | 2800622.6983 | 1134445.3409 | 2800619.4881 | 1134460.7947 | 2800616.5217 | 1134469.8389 | 2800611.2007 | 1134480.184 | 2800606.2997 | 1134487.0936
62 | 2800761.4599 | 1134651.0505 | 2800782.5363 | 1134626.8146 | 2800798.5229 | 1134589.0624 | 2800809.1919 | 1134570.5867 | 2800822.0265 | 1134555.7979 | 2800829.8306 | 1134540.764 | 2800840.4127 | 1134516.3349 | 2800848.6279 | 1134487.556 | 2800849.3434 | 1134481.0496
63 | 2800849.3434 | 1134481.0496 | 2800850.7021 | 1134468.6932
64 | 2801026.0662 | 1134513.4321 | 2801025.7741 | 1134509.7359 | 2801025.0736 | 1134505.3191 | 2801021.1307 | 1134494.6213 | 2801017.5876 | 1134483.7144 | 2801013.4349 | 1134464.968 | 2801012.0233 | 1134460.1605 | 2801010.4188 | 1134456.5145 | 2801008.3459 | 1134453.2867 | 2801002.8309 | 1134447.4527 | 2800997.8627 | 1134440.7027 | 2800996.1206 | 1134437.9531 | 2800994.648 | 1134434.5116 | 2800989.3034 | 1134413.1451 | 2800988.4751 | 1134406.3216 | 2800988.1162 | 1134399.5138 | 2800989.0169 | 1134358.112 | 2800987.7643 | 1134336.834
65 | 2801026.0662 | 1134513.4321 | 2801026.2077 | 1134515.2226 | 2801026.3609 | 1134527.8902
66 | 2801045.1672 | 1134660.7817 | 2801038.2757 | 1134655.1132 | 2801032.0395 | 1134649.8892 | 2801028.7078 | 1134645.5962 | 2801027.3303 | 1134641.8465 | 2801027.5128 | 1134638.449 | 2801029.3798 | 1134633.2836 | 2801032.6736 | 1134626.6863 | 2801035.0085 | 1134619.2674 | 2801035.6244 | 1134613.037 | 2801034.7247 | 1134606.0443 | 2801027.9134 | 1134588.2438 | 2801026.4714 | 1134583.4241 | 2801026.055 | 1134579.9623 | 2801026.3339 | 1134575.5225 | 2801027.4211 | 1134570.1754 | 2801029.9318 | 1134560.9494 | 2801030.6502 | 1134554.8781 | 2801030.5515 | 1134551.5936 | 2801029.9813 | 1134548.1266 | 2801027.0848 | 1134535.8509 | 2801026.3699 | 1134528.6308 | 2801026.3609 | 1134527.8902
67 | 2801045.1672 | 1134660.7817 | 2801049.1648 | 1134665.2081 | 2801052.0415 | 1134671.3658 | 2801054.5685 | 1134678.7686 | 2801062.8803 | 1134706.7964 | 2801066.9364 | 1134715.9408 | 2801071.6233 | 1134724.6502 | 2801081.3082 | 1134738.7426 | 2801086.0743 | 1134747.1543 | 2801089.6171 | 1134754.591 | 2801101.4454 | 1134784.3599 | 2801108.8159 | 1134808.2521 | 2801110.2529 | 1134816.9201 | 2801110.7487 | 1134825.8569 | 2801111.6105 | 1134843.6929 | 2801113.6389 | 1134857.0409 | 2801122.3225 | 1134886.8385 | 2801123.4943 | 1134890.7483
68 | 2801045.1672 | 1134660.7817 | 2800936.4332 | 1134741.6042
69 | 2801381.341 | 1134533.121 | 2801398.9964 | 1134553.3192 | 2801416.1519 | 1134565.637
70 | 2801381.341 | 1134533.121 | 2801125.2001 | 1134714.2224
71 | 2801125.2001 | 1134714.2224 | 2801129.32 | 1134739.4857 | 2801130.4617 | 1134760.9459 | 2801128.7703 | 1134774.4813 | 2801131.7522 | 1134815.1671 | 2801131.5988 | 1134832.2575 | 2801128.2274 | 1134852.7442 | 2801125.2773 | 1134867.0609 | 2801123.4943 | 1134890.7483
72 | 2801629.533 | 1134628.3068 | 2801623.936 | 1134624.9499 | 2801613.8735 | 1134615.2356
73 | 2801594.0159 | 1134592.9852 | 2801612.7178 | 1134614.12 | 2801613.8735 | 1134615.2356

## bus_geodata
| x | y | coords
0 | 2801371.2223 | 1133979.0133
1 | 2801376.8996 | 1133915.5666
2 | 2801369.6719 | 1133913.3019
3 | 2801412.0554 | 1133916.8394
4 | 2801335.0067 | 1133908.1298
5 | 2801472.5756 | 1133924.6314
6 | 2801417.3118 | 1133901.3787
7 | 2801343.0601 | 1134003.8996
8 | 2801337.1422 | 1133873.8502
9 | 2801514.9218 | 1133930.7162
10 | 2801471.7372 | 1133908.2539
11 | 2801423.8171 | 1133764.3067
12 | 2801337.0109 | 1133864.7427
13 | 2801514.0279 | 1133940.8747
14 | 2801550.838 | 1133939.6787
15 | 2801413.5364 | 1133853.3956
16 | 2800712.467 | 1134117.1385
17 | 2800641.9056 | 1134359.79
18 | 2800802.5012 | 1133755.2668
19 | 2800734.0397 | 1134325.1767
20 | 2800926.6841 | 1134076.8597
21 | 2800960.3393 | 1134283.9615
22 | 2800851.8693 | 1134458.0788
23 | 2801491.1836 | 1134129.6642
24 | 2801511.9871 | 1133967.4231
25 | 2801549.1514 | 1133967.0322
26 | 2801592.8688 | 1133952.8942
27 | 2801412.7638 | 1134240.0401
28 | 2801549.0319 | 1133968.9704
29 | 2801593.1929 | 1133934.8476
30 | 2801654.5624 | 1134390.5843
31 | 2801577.6552 | 1134370.2084
32 | 2801684.7288 | 1134505.0161
33 | 2801541.0725 | 1134373.2136
34 | 2801573.8628 | 1134438.0968
35 | 2801593.4338 | 1133921.436
36 | 2801593.3541 | 1133906.3705
37 | 2801394.4187 | 1134262.9373
38 | 2800808.9429 | 1133732.5596
39 | 2800803.378 | 1133715.7327
40 | 2801589.6732 | 1133865.8307
41 | 2801558.3059 | 1133864.2932
42 | 2801644.0831 | 1134551.4303
43 | 2801640.2638 | 1134571.7379
44 | 2801685.1465 | 1134506.0131
45 | 2801541.5599 | 1134400.7695
46 | 2801498.6409 | 1134382.7085
47 | 2801563.6821 | 1134527.2496
48 | 2801497.7169 | 1134356.1003
49 | 2801380.373 | 1134290.799
50 | 2801378.2855 | 1134301.755
51 | 2801383.4693 | 1134419.6632
52 | 2801337.6783 | 1134427.3343
53 | 2801377.9082 | 1134476.6039
54 | 2801377.183 | 1134524.9628
55 | 2800741.6445 | 1134350.9935
56 | 2800725.523 | 1134485.0186
57 | 2800748.2917 | 1134375.6953
58 | 2800631.0534 | 1134384.7335
59 | 2800761.4599 | 1134651.0505
60 | 2800606.2997 | 1134487.0936
61 | 2800849.3434 | 1134481.0496
62 | 2800850.7021 | 1134468.6932
63 | 2800987.7643 | 1134336.834
64 | 2801026.0662 | 1134513.4321
65 | 2801026.3609 | 1134527.8902
66 | 2801045.1672 | 1134660.7817
67 | 2801381.341 | 1134533.121
68 | 2801416.1519 | 1134565.637
69 | 2801125.2001 | 1134714.2224
70 | 2801123.4943 | 1134890.7483
71 | 2800936.4332 | 1134741.6042
72 | 2801629.533 | 1134628.3068
73 | 2801613.8735 | 1134615.2356
74 | 2801594.0159 | 1134592.9852
75 | 2801514.0279 | 1133940.8747

## line_std_types
| c_nf_per_km | r_ohm_per_km | x_ohm_per_km | max_i_ka | type | q_mm2 | alpha | voltage_rating
NAYY 4x50 SE | 210 | 0.642 | 0.083 | 0.142 | cs | 50 | 0.00403 | LV
NAYY 4x120 SE | 264 | 0.225 | 0.08 | 0.242 | cs | 120 | 0.00403 | LV
NAYY 4x150 SE | 261 | 0.208 | 0.08 | 0.27 | cs | 150 | 0.00403 | LV
NA2XS2Y 1x95 RM/25 12/20 kV | 216 | 0.313 | 0.132 | 0.252 | cs | 95 | 0.00403 | MV
NA2XS2Y 1x185 RM/25 12/20 kV | 273 | 0.161 | 0.117 | 0.362 | cs | 185 | 0.00403 | MV
NA2XS2Y 1x240 RM/25 12/20 kV | 304 | 0.122 | 0.112 | 0.421 | cs | 240 | 0.00403 | MV
NA2XS2Y 1x95 RM/25 6/10 kV | 315 | 0.313 | 0.123 | 0.249 | cs | 95 | 0.00403 | MV
NA2XS2Y 1x185 RM/25 6/10 kV | 406 | 0.161 | 0.11 | 0.358 | cs | 185 | 0.00403 | MV
NA2XS2Y 1x240 RM/25 6/10 kV | 456 | 0.122 | 0.105 | 0.416 | cs | 240 | 0.00403 | MV
NA2XS2Y 1x150 RM/25 12/20 kV | 250 | 0.206 | 0.116 | 0.319 | cs | 150 | 0.00403 | MV
NA2XS2Y 1x120 RM/25 12/20 kV | 230 | 0.253 | 0.119 | 0.283 | cs | 120 | 0.00403 | MV
NA2XS2Y 1x70 RM/25 12/20 kV | 190 | 0.443 | 0.132 | 0.22 | cs | 70 | 0.00403 | MV
NA2XS2Y 1x150 RM/25 6/10 kV | 360 | 0.206 | 0.11 | 0.315 | cs | 150 | 0.00403 | MV
NA2XS2Y 1x120 RM/25 6/10 kV | 340 | 0.253 | 0.113 | 0.28 | cs | 120 | 0.00403 | MV
NA2XS2Y 1x70 RM/25 6/10 kV | 280 | 0.443 | 0.123 | 0.217 | cs | 70 | 0.00403 | MV
N2XS(FL)2Y 1x120 RM/35 64/110 kV | 112 | 0.153 | 0.166 | 0.366 | cs | 120 | 0.00393 | HV
N2XS(FL)2Y 1x185 RM/35 64/110 kV | 125 | 0.099 | 0.156 | 0.457 | cs | 185 | 0.00393 | HV
N2XS(FL)2Y 1x240 RM/35 64/110 kV | 135 | 0.075 | 0.149 | 0.526 | cs | 240 | 0.00393 | HV
N2XS(FL)2Y 1x300 RM/35 64/110 kV | 144 | 0.06 | 0.144 | 0.588 | cs | 300 | 0.00393 | HV
15-AL1/3-ST1A 0.4 | 11 | 1.8769 | 0.35 | 0.105 | ol | 16 | 0.00403 | LV
24-AL1/4-ST1A 0.4 | 11.25 | 1.2012 | 0.335 | 0.14 | ol | 24 | 0.00403 | LV
48-AL1/8-ST1A 0.4 | 12.2 | 0.5939 | 0.3 | 0.21 | ol | 48 | 0.00403 | LV
94-AL1/15-ST1A 0.4 | 13.2 | 0.306 | 0.29 | 0.35 | ol | 94 | 0.00403 | LV
34-AL1/6-ST1A 10.0 | 9.7 | 0.8342 | 0.36 | 0.17 | ol | 34 | 0.00403 | MV
48-AL1/8-ST1A 10.0 | 10.1 | 0.5939 | 0.35 | 0.21 | ol | 48 | 0.00403 | MV
70-AL1/11-ST1A 10.0 | 10.4 | 0.4132 | 0.339 | 0.29 | ol | 70 | 0.00403 | MV
94-AL1/15-ST1A 10.0 | 10.75 | 0.306 | 0.33 | 0.35 | ol | 94 | 0.00403 | MV
122-AL1/20-ST1A 10.0 | 11.1 | 0.2376 | 0.323 | 0.41 | ol | 122 | 0.00403 | MV
149-AL1/24-ST1A 10.0 | 11.25 | 0.194 | 0.315 | 0.47 | ol | 149 | 0.00403 | MV
34-AL1/6-ST1A 20.0 | 9.15 | 0.8342 | 0.382 | 0.17 | ol | 34 | 0.00403 | MV
48-AL1/8-ST1A 20.0 | 9.5 | 0.5939 | 0.372 | 0.21 | ol | 48 | 0.00403 | MV
70-AL1/11-ST1A 20.0 | 9.7 | 0.4132 | 0.36 | 0.29 | ol | 70 | 0.00403 | MV
94-AL1/15-ST1A 20.0 | 10 | 0.306 | 0.35 | 0.35 | ol | 94 | 0.00403 | MV
122-AL1/20-ST1A 20.0 | 10.3 | 0.2376 | 0.344 | 0.41 | ol | 122 | 0.00403 | MV
149-AL1/24-ST1A 20.0 | 10.5 | 0.194 | 0.337 | 0.47 | ol | 149 | 0.00403 | MV
184-AL1/30-ST1A 20.0 | 10.75 | 0.1571 | 0.33 | 0.535 | ol | 184 | 0.00403 | MV
243-AL1/39-ST1A 20.0 | 11 | 0.1188 | 0.32 | 0.645 | ol | 243 | 0.00403 | MV
48-AL1/8-ST1A 110.0 | 8 | 0.5939 | 0.46 | 0.21 | ol | 48 | 0.00403 | HV
70-AL1/11-ST1A 110.0 | 8.4 | 0.4132 | 0.45 | 0.29 | ol | 70 | 0.00403 | HV
94-AL1/15-ST1A 110.0 | 8.65 | 0.306 | 0.44 | 0.35 | ol | 94 | 0.00403 | HV
122-AL1/20-ST1A 110.0 | 8.5 | 0.2376 | 0.43 | 0.41 | ol | 122 | 0.00403 | HV
149-AL1/24-ST1A 110.0 | 8.75 | 0.194 | 0.41 | 0.47 | ol | 149 | 0.00403 | HV
184-AL1/30-ST1A 110.0 | 8.8 | 0.1571 | 0.4 | 0.535 | ol | 184 | 0.00403 | HV
243-AL1/39-ST1A 110.0 | 9 | 0.1188 | 0.39 | 0.645 | ol | 243 | 0.00403 | HV
305-AL1/39-ST1A 110.0 | 9.2 | 0.0949 | 0.38 | 0.74 | ol | 305 | 0.00403 | HV
490-AL1/64-ST1A 110.0 | 9.75 | 0.059 | 0.37 | 0.96 | ol | 490 | 0.00403 | HV
679-AL1/86-ST1A 110.0 | 9.95 | 0.042 | 0.36 | 1.15 | ol | 679 | 0.00403 | HV
490-AL1/64-ST1A 220.0 | 10 | 0.059 | 0.285 | 0.96 | ol | 490 | 0.00403 | HV
679-AL1/86-ST1A 220.0 | 11.7 | 0.042 | 0.275 | 1.15 | ol | 679 | 0.00403 | HV
490-AL1/64-ST1A 380.0 | 11 | 0.059 | 0.253 | 0.96 | ol | 490 | 0.00403 | HV
679-AL1/86-ST1A 380.0 | 14.6 | 0.042 | 0.25 | 1.15 | ol | 679 | 0.00403 | HV

## trafo_std_types
| i0_percent | pfe_kw | vkr_percent | sn_mva | vn_lv_kv | vn_hv_kv | vk_percent | shift_degree | vector_group | tap_side | tap_neutral | tap_min | tap_max | tap_step_degree | tap_step_percent | tap_phase_shifter
160 MVA 380/110 kV | 0.06 | 60 | 0.25 | 160 | 110 | 380 | 12.2 | 0 | Yy0 | hv | 0 | -9 | 9 | 0 | 1.5 | FALSE
100 MVA 220/110 kV | 0.06 | 55 | 0.26 | 100 | 110 | 220 | 12 | 0 | Yy0 | hv | 0 | -9 | 9 | 0 | 1.5 | FALSE
63 MVA 110/20 kV | 0.04 | 22 | 0.32 | 63 | 20 | 110 | 18 | 150 | YNd5 | hv | 0 | -9 | 9 | 0 | 1.5 | FALSE
40 MVA 110/20 kV | 0.05 | 18 | 0.34 | 40 | 20 | 110 | 16.2 | 150 | YNd5 | hv | 0 | -9 | 9 | 0 | 1.5 | FALSE
25 MVA 110/20 kV | 0.07 | 14 | 0.41 | 25 | 20 | 110 | 12 | 150 | YNd5 | hv | 0 | -9 | 9 | 0 | 1.5 | FALSE
63 MVA 110/10 kV | 0.04 | 22 | 0.32 | 63 | 10 | 110 | 18 | 150 | YNd5 | hv | 0 | -9 | 9 | 0 | 1.5 | FALSE
40 MVA 110/10 kV | 0.05 | 18 | 0.34 | 40 | 10 | 110 | 16.2 | 150 | YNd5 | hv | 0 | -9 | 9 | 0 | 1.5 | FALSE
25 MVA 110/10 kV | 0.07 | 14 | 0.41 | 25 | 10 | 110 | 12 | 150 | YNd5 | hv | 0 | -9 | 9 | 0 | 1.5 | FALSE
0.25 MVA 20/0.4 kV | 0.32 | 0.8 | 1.44 | 0.25 | 0.4 | 20 | 6 | 150 | Yzn5 | hv | 0 | -2 | 2 | 0 | 2.5 | FALSE
0.4 MVA 20/0.4 kV | 0.3375 | 1.35 | 1.425 | 0.4 | 0.4 | 20 | 6 | 150 | Dyn5 | hv | 0 | -2 | 2 | 0 | 2.5 | FALSE
0.63 MVA 20/0.4 kV | 0.2619 | 1.65 | 1.206 | 0.63 | 0.4 | 20 | 6 | 150 | Dyn5 | hv | 0 | -2 | 2 | 0 | 2.5 | FALSE
0.25 MVA 10/0.4 kV | 0.24 | 0.6 | 1.2 | 0.25 | 0.4 | 10 | 4 | 150 | Dyn5 | hv | 0 | -2 | 2 | 0 | 2.5 | FALSE
0.4 MVA 10/0.4 kV | 0.2375 | 0.95 | 1.325 | 0.4 | 0.4 | 10 | 4 | 150 | Dyn5 | hv | 0 | -2 | 2 | 0 | 2.5 | FALSE
0.63 MVA 10/0.4 kV | 0.1873 | 1.18 | 1.0794 | 0.63 | 0.4 | 10 | 4 | 150 | Dyn5 | hv | 0 | -2 | 2 | 0 | 2.5 | FALSE

## trafo3w_std_types
| sn_hv_mva | sn_mv_mva | sn_lv_mva | vn_hv_kv | vn_mv_kv | vn_lv_kv | vk_hv_percent | vk_mv_percent | vk_lv_percent | vkr_hv_percent | vkr_mv_percent | vkr_lv_percent | pfe_kw | i0_percent | shift_mv_degree | shift_lv_degree | vector_group | tap_side | tap_neutral | tap_min | tap_max | tap_step_percent
63/25/38 MVA 110/20/10 kV | 63 | 25 | 38 | 110 | 20 | 10 | 10.4 | 10.4 | 10.4 | 0.28 | 0.32 | 0.35 | 35 | 0.89 | 0 | 0 | YN0yn0yn0 | hv | 0 | -10 | 10 | 1.2
63/25/38 MVA 110/10/10 kV | 63 | 25 | 38 | 110 | 10 | 10 | 10.4 | 10.4 | 10.4 | 0.28 | 0.32 | 0.35 | 35 | 0.89 | 0 | 0 | YN0yn0yn0 | hv | 0 | -10 | 10 | 1.2

## fuse_std_types
| fuse_type | i_rated_a | t_avg | t_min | t_total | x_avg | x_min | x_total
HV 100A | HV 100A | 100 | 0 | [10.0, 3.64, 0.854, 0.281, 0.1, 0.0531, 0.022, 0.01] | [10.0, 4.267, 1.21, 0.403, 0.1, 0.058, 0.022, 0.01] | 0 | [300.0, 350.0, 450.0, 550.0, 700.0, 850.0, 1200.0, 1752.0] | [600.0, 700.0, 900.0, 1150.0, 1665.0, 2000.0, 3000.0, 4313.0]
HV 10A | HV 10A | 10 | 0 | [10.0, 1675.0, 0.344, 0.156, 0.1, 0.0417, 0.0171, 0.01] | [10.0, 1.3, 0.3, 0.155, 0.1, 0.0555, 0.023, 0.01] | 0 | [30.0, 32.0, 35.0, 37.0, 39.0, 50.0, 70.0, 88.0] | [60.0, 70.0, 80.0, 87.0, 94.0, 110.0, 150.0, 216.0]
HV 125A | HV 125A | 125 | 0 | [10.0, 1.82, 0.344, 0.1, 0.0467, 0.0269, 0.01] | [10.0, 2.478, 0.426, 0.1, 0.0427, 0.0211, 0.01] | 0 | [375.0, 500.0, 700.0, 925.0, 1200.0, 1500.0, 2341.0] | [750.0, 1000.0, 1500.0, 2200.0, 3000.0, 4000.0, 5765.0]
HV 160A | HV 160A | 160 | 0 | [10.0, 4.15, 1.03, 0.198, 0.1, 0.051, 0.0172, 0.01] | [10.0, 2.3, 0.734, 0.274, 0.1, 0.046, 0.0177, 0.01] | 0 | [480.0, 550.0, 700.0, 1000.0, 1260.0, 1600.0, 2500.0, 3227.0] | [960.0, 1300.0, 1700.0, 2200.0, 2996.0, 4000.0, 6000.0, 7946.0]
HV 16A | HV 16A | 16 | 0 | [10.0, 0.352, 0.164, 0.1, 0.0649, 0.0342, 0.01] | [10.0, 2.34, 0.722, 0.181, 0.1, 0.055, 0.0296, 0.01] | 0 | [48.0, 60.0, 65.0, 71.0, 80.0, 100.0, 162.0] | [96.0, 110.0, 125.0, 150.0, 168.0, 200.0, 250.0, 398.0]
HV 200A | HV 200A | 200 | 0 | [10.0, 4.267, 1.21, 0.403, 0.1, 0.058, 0.022, 0.01] | [10.0, 3.73, 1.654, 0.328, 0.1, 0.0531, 0.019, 0.01] | 0 | [600.0, 700.0, 900.0, 1150.0, 1665.0, 2000.0, 3000.0, 4313.0] | [1200.0, 1500.0, 1800.0, 2700.0, 3960.0, 5000.0, 7500.0, 10620.0]
HV 20A | HV 20A | 20 | 0 | [10.0, 1.3, 0.3, 0.155, 0.1, 0.0555, 0.023, 0.01] | [10.0, 1.3, 0.161, 0.1, 0.0611, 0.0399, 0.0141, 0.01] | 0 | [60.0, 70.0, 80.0, 87.0, 94.0, 110.0, 150.0, 216.0] | [120.0, 150.0, 200.0, 223.0, 260.0, 300.0, 450.0, 532.0]
HV 25A | HV 25A | 25 | 0 | [10.0, 2.512, 0.833, 0.299, 0.1, 0.0372, 0.0223, 0.01] | [10.0, 3.125, 0.597, 0.198, 0.1, 0.0378, 0.022, 0.01] | 0 | [75.0, 82.0, 90.0, 100.0, 124.0, 170.0, 200.0, 289.0] | [150.0, 170.0, 210.0, 250.0, 294.0, 400.0, 500.0, 711.0]
HV 31.5A | HV 31.5A | 31.5 | 0 | [10.0, 2.34, 0.722, 0.181, 0.1, 0.055, 0.0296, 0.01] | [10.0, 2.84, 0.368, 0.164, 0.1, 0.0621, 0.0378, 0.0195, 0.01] | 0 | [95.0, 110.0, 125.0, 150.0, 165.0, 200.0, 250.0, 390.0] | [189.0, 220.0, 300.0, 350.0, 393.0, 450.0, 530.0, 700.0, 960.0]
HV 40A | HV 40A | 40 | 0 | [10.0, 1.3, 0.161, 0.1, 0.0611, 0.0399, 0.0141, 0.01] | [10.0, 2.05, 0.369, 0.198, 0.1, 0.051, 0.0298, 0.01] | 0 | [120.0, 150.0, 200.0, 223.0, 260.0, 300.0, 450.0, 532.0] | [240.0, 300.0, 400.0, 450.0, 530.0, 650.0, 800.0, 1311.0]
HV 50A | HV 50A | 50 | 0 | [10.0, 3.215, 0.597, 0.198, 0.1, 0.0378, 0.022, 0.01] | [10.0, 3.64, 0.854, 0.281, 0.1, 0.0531, 0.022, 0.01] | 0 | [150.0, 170.0, 210.0, 250.0, 294.0, 400.0, 500.0, 711.0] | [300.0, 350.0, 450.0, 550.0, 700.0, 850.0, 1200.0, 1752.0]
HV 6.3A | HV 6.3A | 6.3 | 0 | [10.0, 1.39, 0.344, 0.168, 0.1, 0.056, 0.0263, 0.01] | [10.0, 1.711, 0.516, 0.198, 0.1, 0.0634, 0.0303, 0.01] | 0 | [19.0, 19.5, 20.4, 20.8, 22.0, 25.0, 32.0, 48.0] | [38.0, 40.0, 43.0, 48.0, 53.0, 60.0, 75.0, 118.0]
HV 63A | HV 63A | 63 | 0 | [10.0, 2.84, 0.368, 0.164, 0.1, 0.0621, 0.0378, 0.0195, 0.01] | [10.0, 1.82, 0.344, 0.1, 0.0467, 0.0269, 0.01] | 0 | [189.0, 220.0, 300.0, 350.0, 393.0, 450.0, 530.0, 700.0, 961.0] | [378.0, 500.0, 700.0, 934.0, 1200.0, 1500.0, 2366.0]
HV 80A | HV 80A | 80 | 0 | [10.0, 2.05, 0.369, 0.198, 0.1, 0.051, 0.0298, 0.01] | [10.0, 4.15, 1.03, 0.198, 0.1, 0.051, 0.0172, 0.01] | 0 | [240.0, 300.0, 400.0, 450.0, 530.0, 650.0, 800.0, 1311.0] | [480.0, 550.0, 700.0, 1000.0, 1260.0, 1600.0, 2500.0, 3227.0]
Siemens NH-1-100 | Siemens NH-1-100 | 100 | [5400.0, 2000.0, 400.0, 20.0, 1.0, 0.2, 0.012, 0.004] | 0 | 0 | [150.0, 190.0, 250.0, 430.0, 900.0, 1250.0, 2700.0, 3600.0] | 0 | 0
Siemens NH-1-125 | Siemens NH-1-125 | 125 | [4800.0, 120.0, 7.0, 0.1, 0.004] | 0 | 0 | [180.0, 400.0, 740.0, 2000.0, 4250.0] | 0 | 0
Siemens NH-1-16 | Siemens NH-1-16 | 16 | [4000.0, 400.0, 2.0, 0.1, 0.04, 0.01] | 0 | 0 | [26.0, 35.0, 75.0, 150.0, 200.0, 300.0] | 0 | 0
Siemens NH-1-160 | Siemens NH-1-160 | 160 | [4800.0, 120.0, 7.0, 0.1, 0.004] | 0 | 0 | [210.0, 500.0, 900.0, 2300.0, 5000.0] | 0 | 0
Siemens NH-1-25 | Siemens NH-1-25 | 25 | [4000.0, 1000.0, 10.0, 0.2, 0.02, 0.01] | 0 | 0 | [40.0, 50.0, 100.0, 210.0, 400.0, 500.0] | 0 | 0
Siemens NH-1-50 | Siemens NH-1-50 | 50 | [4000.0, 40.0, 4.0, 1.0, 0.02, 0.01] | 0 | 0 | [86.0, 200.0, 300.0, 400.0, 1000.0, 1280.0] | 0 | 0
Siemens NH-1-63 | Siemens NH-1-63 | 63 | [4000.0, 100.0, 10.0, 2.0, 0.04, 0.01] | 0 | 0 | [100.0, 200.0, 300.0, 400.0, 1000.0, 1500.0] | 0 | 0
Siemens NH-1-80 | Siemens NH-1-80 | 80 | [4800.0, 120.0, 7.0, 0.1, 0.01] | 0 | 0 | [150.58, 250.0, 450.0, 1150.0, 2470.0] | 0 | 0
Siemens NH-2-1000 | Siemens NH-2-1000 | 1000 | [4800.0, 120.0, 7.0, 0.1, 0.004] | 0 | 0 | [1900.0, 3500.0, 8400.0, 24000.0, 52000.0] | 0 | 0
Siemens NH-2-200 | Siemens NH-2-200 | 200 | [4800.0, 120.0, 7.0, 0.1, 0.004] | 0 | 0 | [280.0, 650.0, 1200.0, 3000.0, 7000.0] | 0 | 0
Siemens NH-2-224 | Siemens NH-2-224 | 224 | [4800.0, 120.0, 7.0, 0.2, 0.04, 0.004] | 0 | 0 | [400.0, 750.0, 1453.0, 3025.0, 4315.0, 7600.0] | 0 | 0
Siemens NH-2-250 | Siemens NH-2-250 | 250 | [4800.0, 120.0, 7.0, 0.1, 0.004] | 0 | 0 | [450.0, 800.0, 1650.0, 4000.0, 8500.0] | 0 | 0
Siemens NH-2-315 | Siemens NH-2-315 | 315 | [4800.0, 120.0, 7.0, 0.1, 0.004] | 0 | 0 | [550.0, 920.0, 1900.0, 5000.0, 11000.0] | 0 | 0
Siemens NH-2-355 | Siemens NH-2-355 | 355 | [4800.0, 120.0, 6.0, 0.1, 0.004] | 0 | 0 | [650.0, 1116.27, 2350.0, 5840.0, 12790.0] | 0 | 0
Siemens NH-2-400 | Siemens NH-2-400 | 400 | [4800.0, 120.0, 7.0, 0.1, 0.004] | 0 | 0 | [720.0, 1350.0, 2800.0, 6500.0, 15000.0] | 0 | 0
Siemens NH-2-425 | Siemens NH-2-425 | 425 | [4800.0, 120.0, 7.0, 0.1, 0.004] | 0 | 0 | [850.0, 1500.0, 3050.0, 7500.0, 16500.0] | 0 | 0
Siemens NH-2-630 | Siemens NH-2-630 | 630 | [4800.0, 120.0, 7.0, 0.1, 0.004] | 0 | 0 | [1200.0, 2000.0, 4800.0, 12000.0, 26000.0] | 0 | 0

## dtypes
| element | column | dtype
0 | bus | name | object
1 | bus | vn_kv | float64
2 | bus | type | object
3 | bus | zone | object
4 | bus | in_service | bool
5 | load | name | object
6 | load | bus | uint32
7 | load | p_mw | float64
8 | load | q_mvar | float64
9 | load | const_z_percent | float64
10 | load | const_i_percent | float64
11 | load | sn_mva | float64
12 | load | scaling | float64
13 | load | in_service | bool
14 | load | type | object
15 | ext_grid | name | object
16 | ext_grid | bus | uint32
17 | ext_grid | vm_pu | float64
18 | ext_grid | va_degree | float64
19 | ext_grid | slack_weight | float64
20 | ext_grid | in_service | bool
21 | line | name | object
22 | line | std_type | object
23 | line | from_bus | uint32
24 | line | to_bus | uint32
25 | line | length_km | float64
26 | line | r_ohm_per_km | float64
27 | line | x_ohm_per_km | float64
28 | line | c_nf_per_km | float64
29 | line | g_us_per_km | float64
30 | line | max_i_ka | float64
31 | line | df | float64
32 | line | parallel | uint32
33 | line | type | object
34 | line | in_service | bool
35 | trafo | name | object
36 | trafo | std_type | object
37 | trafo | hv_bus | uint32
38 | trafo | lv_bus | uint32
39 | trafo | sn_mva | float64
40 | trafo | vn_hv_kv | float64
41 | trafo | vn_lv_kv | float64
42 | trafo | vk_percent | float64
43 | trafo | vkr_percent | float64
44 | trafo | pfe_kw | float64
45 | trafo | i0_percent | float64
46 | trafo | shift_degree | float64
47 | trafo | tap_side | object
48 | trafo | tap_neutral | int32
49 | trafo | tap_min | int32
50 | trafo | tap_max | int32
51 | trafo | tap_step_percent | float64
52 | trafo | tap_step_degree | float64
53 | trafo | tap_pos | int32
54 | trafo | tap_phase_shifter | bool
55 | trafo | parallel | uint32
56 | trafo | df | float64
57 | trafo | in_service | bool
58 | line_geodata | coords | object
59 | bus_geodata | x | float64
60 | bus_geodata | y | float64
61 | bus_geodata | coords | object

## parameters
| version | format_version | converged | OPF_converged | name | f_hz | sn_mva
0 | 2.14.6 | 2.14.0 | FALSE | FALSE |  | 50 | 1