## bus
| name | vn_kv | type | zone | in_service
0 | bus_LV_3572-6_0_3_node_0 | 0.4 | n |  | TRUE
1 | bus_LV_3572-6_0_3_node_1 | 0.4 | n |  | TRUE
2 | bus_LV_3572-6_0_3_node_2 | 0.4 | n |  | TRUE
3 | bus_LV_3572-6_0_3_node_3 | 0.4 | n |  | TRUE
4 | bus_LV_3572-6_0_3_node_4 | 0.4 | n |  | TRUE
5 | bus_LV_3572-6_0_3_node_5 | 0.4 | n |  | TRUE
6 | bus_LV_3572-6_0_3_node_11 | 0.4 | n |  | TRUE
7 | bus_LV_3572-6_0_3_node_13 | 0.4 | n |  | TRUE
8 | bus_LV_3572-6_0_3_node_15 | 0.4 | n |  | TRUE
9 | bus_LV_3572-6_0_3_node_12 | 0.4 | n |  | TRUE
10 | bus_LV_3572-6_0_3_node_14 | 0.4 | n |  | TRUE
11 | bus_LV_3572-6_0_3_node_60 | 0.4 | n |  | TRUE
12 | bus_LV_3572-6_0_3_node_6 | 0.4 | n |  | TRUE
13 | bus_LV_3572-6_0_3_node_7 | 0.4 | n |  | TRUE
14 | bus_LV_3572-6_0_3_node_8 | 0.4 | n |  | TRUE
15 | bus_LV_3572-6_0_3_node_9 | 0.4 | n |  | TRUE
16 | bus_LV_3572-6_0_3_node_10 | 0.4 | n |  | TRUE
17 | bus_LV_3572-6_0_3_node_17 | 0.4 | n |  | TRUE
18 | bus_LV_3572-6_0_3_node_16 | 0.4 | n |  | TRUE
19 | bus_LV_3572-6_0_3_node_18 | 0.4 | n |  | TRUE
20 | bus_LV_3572-6_0_3_node_49 | 0.4 | n |  | TRUE
21 | bus_LV_3572-6_0_3_node_50 | 0.4 | n |  | TRUE
22 | bus_LV_3572-6_0_3_node_19 | 0.4 | n |  | TRUE
23 | bus_LV_3572-6_0_3_node_20 | 0.4 | n |  | TRUE
24 | bus_LV_3572-6_0_3_node_21 | 0.4 | n |  | TRUE
25 | bus_LV_3572-6_0_3_node_29 | 0.4 | n |  | TRUE
26 | bus_LV_3572-6_0_3_node_22 | 0.4 | n |  | TRUE
27 | bus_LV_3572-6_0_3_node_31 | 0.4 | n |  | TRUE
28 | bus_LV_3572-6_0_3_node_27 | 0.4 | n |  | TRUE
29 | bus_LV_3572-6_0_3_node_23 | 0.4 | n |  | TRUE
30 | bus_LV_3572-6_0_3_node_24 | 0.4 | n |  | TRUE
31 | bus_LV_3572-6_0_3_node_51 | 0.4 | n |  | TRUE
32 | bus_LV_3572-6_0_3_node_48 | 0.4 | n |  | TRUE
33 | bus_LV_3572-6_0_3_node_47 | 0.4 | n |  | TRUE
34 | bus_LV_3572-6_0_3_node_26 | 0.4 | n |  | TRUE
35 | bus_LV_3572-6_0_3_node_28 | 0.4 | n |  | TRUE
36 | bus_LV_3572-6_0_3_node_30 | 0.4 | n |  | TRUE
37 | bus_LV_3572-6_0_3_node_36 | 0.4 | n |  | TRUE
38 | bus_LV_3572-6_0_3_node_34 | 0.4 | n |  | TRUE
39 | bus_LV_3572-6_0_3_node_32 | 0.4 | n |  | TRUE
40 | bus_LV_3572-6_0_3_node_37 | 0.4 | n |  | TRUE
41 | bus_LV_3572-6_0_3_node_38 | 0.4 | n |  | TRUE
42 | bus_LV_3572-6_0_3_node_52 | 0.4 | n |  | TRUE
43 | bus_LV_3572-6_0_3_node_43 | 0.4 | n |  | TRUE
44 | bus_LV_3572-6_0_3_node_39 | 0.4 | n |  | TRUE
45 | bus_LV_3572-6_0_3_node_42 | 0.4 | n |  | TRUE
46 | bus_LV_3572-6_0_3_node_40 | 0.4 | n |  | TRUE
47 | bus_LV_3572-6_0_3_node_41 | 0.4 | n |  | TRUE
48 | bus_LV_3572-6_0_3_node_58 | 0.4 | n |  | TRUE
49 | bus_LV_3572-6_0_3_node_57 | 0.4 | n |  | TRUE
50 | bus_LV_3572-6_0_3_node_44 | 0.4 | n |  | TRUE
51 | bus_LV_3572-6_0_3_node_45 | 0.4 | n |  | TRUE
52 | bus_LV_3572-6_0_3_node_46 | 0.4 | n |  | TRUE
53 | bus_LV_3572-6_0_3_node_61 | 0.4 | n |  | TRUE
54 | bus_LV_3572-6_0_3_node_53 | 0.4 | n |  | TRUE
55 | bus_LV_3572-6_0_3_node_54 | 0.4 | n |  | TRUE
56 | bus_LV_3572-6_0_3_node_55 | 0.4 | n |  | TRUE
57 | bus_LV_3572-6_0_3_node_59 | 0.4 | n |  | TRUE
58 | bus_LV_3572-6_0_3_node_56 | 0.4 | n |  | TRUE
59 | bus_MV_161_0_node_17 | 20 | n |  | TRUE

## load
| name | bus | p_mw | q_mvar | const_z_percent | const_i_percent | sn_mva | scaling | in_service | type
0 | LV_3572-6_0_3_load_0 | 0 | 0.0042056 | 0.001054 | 0 | 0 |  | 1 | TRUE | wye
1 | LV_3572-6_0_3_load_1 | 1 | 0.0033639 | 0.00084308 | 0 | 0 |  | 1 | TRUE | wye
2 | LV_3572-6_0_3_load_3 | 3 | 0.0049698 | 0.0012456 | 0 | 0 |  | 1 | TRUE | wye
3 | LV_3572-6_0_3_load_4 | 4 | 0.0052976 | 0.0013277 | 0 | 0 |  | 1 | TRUE | wye
4 | LV_3572-6_0_3_load_5 | 5 | 0.0023868 | 0.00059818 | 0 | 0 |  | 1 | TRUE | wye
5 | LV_3572-6_0_3_load_11 | 6 | 0.0035827 | 0.00089791 | 0 | 0 |  | 1 | TRUE | wye
6 | LV_3572-6_0_3_load_12 | 9 | 0.0026454 | 0.00066301 | 0 | 0 |  | 1 | TRUE | wye
7 | LV_3572-6_0_3_load_14 | 10 | 0.0046042 | 0.0011539 | 0 | 0 |  | 1 | TRUE | wye
8 | LV_3572-6_0_3_load_60 | 11 | 0.0027199 | 0.00068167 | 0 | 0 |  | 1 | TRUE | wye
9 | LV_3572-6_0_3_load_6 | 12 | 0.0026236 | 0.00065753 | 0 | 0 |  | 1 | TRUE | wye
10 | LV_3572-6_0_3_load_7 | 13 | 0.0083939 | 0.0021037 | 0 | 0 |  | 1 | TRUE | wye
11 | LV_3572-6_0_3_load_9 | 15 | 0.0040173 | 0.0010068 | 0 | 0 |  | 1 | TRUE | wye
12 | LV_3572-6_0_3_load_17 | 17 | 0.0029321 | 0.00073485 | 0 | 0 |  | 1 | TRUE | wye
13 | LV_3572-6_0_3_load_16 | 18 | 0.0028567 | 0.00071595 | 0 | 0 |  | 1 | TRUE | wye
14 | LV_3572-6_0_3_load_50 | 21 | 0.0087253 | 0.0021868 | 0 | 0 |  | 1 | TRUE | wye
15 | LV_3572-6_0_3_load_19 | 22 | 0.0045594 | 0.0011427 | 0 | 0 |  | 1 | TRUE | wye
16 | LV_3572-6_0_3_load_20 | 23 | 0.0029912 | 0.00074966 | 0 | 0 |  | 1 | TRUE | wye
17 | LV_3572-6_0_3_load_21 | 24 | 0.0040895 | 0.0010249 | 0 | 0 |  | 1 | TRUE | wye
18 | LV_3572-6_0_3_load_22 | 26 | 0.011762 | 0.0029478 | 0 | 0 |  | 1 | TRUE | wye
19 | LV_3572-6_0_3_load_31 | 27 | 0.0025636 | 0.0006425 | 0 | 0 |  | 1 | TRUE | wye
20 | LV_3572-6_0_3_load_27 | 28 | 0.0026684 | 0.00066875 | 0 | 0 |  | 1 | TRUE | wye
21 | LV_3572-6_0_3_load_24 | 30 | 0.0092959 | 0.0023298 | 0 | 0 |  | 1 | TRUE | wye
22 | LV_3572-6_0_3_load_51 | 31 | 0.0091476 | 0.0022926 | 0 | 0 |  | 1 | TRUE | wye
23 | LV_3572-6_0_3_load_48 | 32 | 0.0033797 | 0.00084704 | 0 | 0 |  | 1 | TRUE | wye
24 | LV_3572-6_0_3_load_47 | 33 | 0.0084015 | 0.0021056 | 0 | 0 |  | 1 | TRUE | wye
25 | LV_3572-6_0_3_load_26 | 34 | 0.0028372 | 0.00071106 | 0 | 0 |  | 1 | TRUE | wye
26 | LV_3572-6_0_3_load_28 | 35 | 0.0057946 | 0.0014523 | 0 | 0 |  | 1 | TRUE | wye
27 | LV_3572-6_0_3_load_30 | 36 | 0.0061211 | 0.0015341 | 0 | 0 |  | 1 | TRUE | wye
28 | LV_3572-6_0_3_load_36 | 37 | 0.0051866 | 0.0012999 | 0 | 0 |  | 1 | TRUE | wye
29 | LV_3572-6_0_3_load_32 | 39 | 0.0052329 | 0.0013115 | 0 | 0 |  | 1 | TRUE | wye
30 | LV_3572-6_0_3_load_52 | 42 | 0.0066563 | 0.0016682 | 0 | 0 |  | 1 | TRUE | wye
31 | LV_3572-6_0_3_load_43 | 43 | 0.0067919 | 0.0017022 | 0 | 0 |  | 1 | TRUE | wye
32 | LV_3572-6_0_3_load_39 | 44 | 0.0047906 | 0.0012006 | 0 | 0 |  | 1 | TRUE | wye
33 | LV_3572-6_0_3_load_42 | 45 | 0.0081515 | 0.002043 | 0 | 0 |  | 1 | TRUE | wye
34 | LV_3572-6_0_3_load_41 | 47 | 0.0027264 | 0.00068329 | 0 | 0 |  | 1 | TRUE | wye
35 | LV_3572-6_0_3_load_58 | 48 | 0.0065953 | 0.0016529 | 0 | 0 |  | 1 | TRUE | wye
36 | LV_3572-6_0_3_load_57 | 49 | 0.0022393 | 0.00056122 | 0 | 0 |  | 1 | TRUE | wye
37 | LV_3572-6_0_3_load_44 | 50 | 0.0063848 | 0.0016002 | 0 | 0 |  | 1 | TRUE | wye
38 | LV_3572-6_0_3_load_45 | 51 | 0.0083907 | 0.0021029 | 0 | 0 |  | 1 | TRUE | wye
39 | LV_3572-6_0_3_load_46 | 52 | 0.0091383 | 0.0022903 | 0 | 0 |  | 1 | TRUE | wye
40 | LV_3572-6_0_3_load_61 | 53 | 0.0037932 | 0.00095065 | 0 | 0 |  | 1 | TRUE | wye
41 | LV_3572-6_0_3_load_53 | 54 | 0.00036374 | 9.1161e-05 | 0 | 0 |  | 1 | TRUE | wye
42 | LV_3572-6_0_3_load_54 | 55 | 0.00046186 | 0.00011575 | 0 | 0 |  | 1 | TRUE | wye
43 | LV_3572-6_0_3_load_56 | 58 | 0.00062494 | 0.00015663 | 0 | 0 |  | 1 | TRUE | wye

## ext_grid
| name | bus | vm_pu | va_degree | slack_weight | in_service
0 |  | 37 | 1 | 0 | 1 | TRUE

## line
| name | std_type | from_bus | to_bus | length_km | r_ohm_per_km | x_ohm_per_km | c_nf_per_km | g_us_per_km | max_i_ka | df | parallel | type | in_service
0 | LV_3572-6_0_3_line_0 | NAYY 4x150 SE | 0 | 1 | 0.0035926 | 0.208 | 0.08 | 261 | 0 | 0.27 | 1 | 1 | cs | TRUE
1 | LV_3572-6_0_3_line_1 | NAYY 4x150 SE | 0 | 2 | 0.0087447 | 0.208 | 0.08 | 261 | 0 | 0.27 | 1 | 1 | cs | TRUE
2 | LV_3572-6_0_3_line_2 | NAYY 4x150 SE | 1 | 3 | 0.018292 | 0.208 | 0.08 | 261 | 0 | 0.27 | 1 | 1 | cs | TRUE
3 | LV_3572-6_0_3_line_3 | NAYY 4x150 SE | 2 | 4 | 0.016934 | 0.208 | 0.08 | 261 | 0 | 0.27 | 1 | 1 | cs | TRUE
4 | LV_3572-6_0_3_line_4 | NAYY 4x150 SE | 2 | 5 | 0.017144 | 0.208 | 0.08 | 261 | 0 | 0.27 | 1 | 1 | cs | TRUE
5 | LV_3572-6_0_3_line_5 | NAYY 4x150 SE | 3 | 6 | 0.00081728 | 0.208 | 0.08 | 261 | 0 | 0.27 | 1 | 1 | cs | TRUE
6 | LV_3572-6_0_3_line_6 | NAYY 4x150 SE | 4 | 7 | 0.013431 | 0.208 | 0.08 | 261 | 0 | 0.27 | 1 | 1 | cs | TRUE
7 | LV_3572-6_0_3_line_7 | NAYY 4x150 SE | 5 | 8 | 0.024588 | 0.208 | 0.08 | 261 | 0 | 0.27 | 1 | 1 | cs | TRUE
8 | LV_3572-6_0_3_line_8 | NAYY 4x150 SE | 6 | 9 | 0.01098 | 0.208 | 0.08 | 261 | 0 | 0.27 | 1 | 1 | cs | TRUE
9 | LV_3572-6_0_3_line_9 | NAYY 4x150 SE | 7 | 10 | 0.0073432 | 0.208 | 0.08 | 261 | 0 | 0.27 | 1 | 1 | cs | TRUE
10 | LV_3572-6_0_3_line_10 | NAYY 4x150 SE | 8 | 11 | 0.017757 | 0.208 | 0.08 | 261 | 0 | 0.27 | 1 | 1 | cs | TRUE
11 | LV_3572-6_0_3_line_11 | NAYY 4x150 SE | 9 | 20 | 0.016925 | 0.208 | 0.08 | 261 | 0 | 0.27 | 1 | 1 | cs | TRUE
12 | LV_3572-6_0_3_line_12 | NAYY 4x150 SE | 10 | 18 | 0.030422 | 0.208 | 0.08 | 261 | 0 | 0.27 | 1 | 1 | cs | TRUE
13 | LV_3572-6_0_3_line_13 | NAYY 4x150 SE | 12 | 13 | 0.01426 | 0.208 | 0.08 | 261 | 0 | 0.27 | 1 | 1 | cs | TRUE
14 | LV_3572-6_0_3_line_14 | NAYY 4x150 SE | 12 | 14 | 0.012383 | 0.208 | 0.08 | 261 | 0 | 0.27 | 1 | 1 | cs | TRUE
15 | LV_3572-6_0_3_line_15 | NAYY 4x150 SE | 13 | 15 | 0.002104 | 0.208 | 0.08 | 261 | 0 | 0.27 | 1 | 1 | cs | TRUE
16 | LV_3572-6_0_3_line_16 | NAYY 4x150 SE | 14 | 16 | 0.023491 | 0.208 | 0.08 | 261 | 0 | 0.27 | 1 | 1 | cs | TRUE
17 | LV_3572-6_0_3_line_17 | NAYY 4x150 SE | 15 | 17 | 0.013219 | 0.208 | 0.08 | 261 | 0 | 0.27 | 1 | 1 | cs | TRUE
18 | LV_3572-6_0_3_line_18 | NAYY 4x150 SE | 16 | 18 | 0.0027967 | 0.208 | 0.08 | 261 | 0 | 0.27 | 1 | 1 | cs | TRUE
19 | LV_3572-6_0_3_line_19 | NAYY 4x150 SE | 17 | 19 | 0.018326 | 0.208 | 0.08 | 261 | 0 | 0.27 | 1 | 1 | cs | TRUE
20 | LV_3572-6_0_3_line_20 | NAYY 4x150 SE | 19 | 22 | 0.016573 | 0.208 | 0.08 | 261 | 0 | 0.27 | 1 | 1 | cs | TRUE
21 | LV_3572-6_0_3_line_21 | NAYY 4x150 SE | 19 | 23 | 0.016716 | 0.208 | 0.08 | 261 | 0 | 0.27 | 1 | 2 | cs | TRUE
22 | LV_3572-6_0_3_line_22 | NAYY 4x150 SE | 20 | 21 | 0.016951 | 0.208 | 0.08 | 261 | 0 | 0.27 | 1 | 1 | cs | TRUE
23 | LV_3572-6_0_3_line_23 | NAYY 4x150 SE | 21 | 53 | 0.016065 | 0.208 | 0.08 | 261 | 0 | 0.27 | 1 | 1 | cs | TRUE
24 | LV_3572-6_0_3_line_24 | NAYY 4x150 SE | 22 | 24 | 0.015623 | 0.208 | 0.08 | 261 | 0 | 0.27 | 1 | 1 | cs | TRUE
25 | LV_3572-6_0_3_line_25 | NAYY 4x150 SE | 23 | 25 | 0.014296 | 0.208 | 0.08 | 261 | 0 | 0.27 | 1 | 2 | cs | TRUE
26 | LV_3572-6_0_3_line_26 | NAYY 4x150 SE | 24 | 26 | 0.0045759 | 0.208 | 0.08 | 261 | 0 | 0.27 | 1 | 1 | cs | TRUE
27 | LV_3572-6_0_3_line_27 | NAYY 4x150 SE | 25 | 27 | 0.015777 | 0.208 | 0.08 | 261 | 0 | 0.27 | 1 | 2 | cs | TRUE
28 | LV_3572-6_0_3_line_28 | NAYY 4x150 SE | 25 | 28 | 0.03028 | 0.208 | 0.08 | 261 | 0 | 0.27 | 1 | 1 | cs | TRUE
29 | LV_3572-6_0_3_line_29 | NAYY 4x150 SE | 26 | 29 | 0.12624 | 0.208 | 0.08 | 261 | 0 | 0.27 | 1 | 1 | cs | TRUE
30 | LV_3572-6_0_3_line_30 | NAYY 4x150 SE | 27 | 37 | 0.029646 | 0.208 | 0.08 | 261 | 0 | 0.27 | 1 | 2 | cs | TRUE
31 | LV_3572-6_0_3_line_31 | NAYY 4x150 SE | 28 | 34 | 0.001996 | 0.208 | 0.08 | 261 | 0 | 0.27 | 1 | 1 | cs | TRUE
32 | LV_3572-6_0_3_line_32 | NAYY 4x150 SE | 29 | 30 | 0.059851 | 0.208 | 0.08 | 261 | 0 | 0.27 | 1 | 1 | cs | TRUE
33 | LV_3572-6_0_3_line_33 | NAYY 4x150 SE | 30 | 31 | 0.013797 | 0.208 | 0.08 | 261 | 0 | 0.27 | 1 | 1 | cs | TRUE
34 | LV_3572-6_0_3_line_34 | NAYY 4x150 SE | 32 | 33 | 0.055392 | 0.208 | 0.08 | 261 | 0 | 0.27 | 1 | 1 | cs | TRUE
35 | LV_3572-6_0_3_line_35 | NAYY 4x150 SE | 33 | 52 | 0.020152 | 0.208 | 0.08 | 261 | 0 | 0.27 | 1 | 1 | cs | TRUE
36 | LV_3572-6_0_3_line_36 | NAYY 4x150 SE | 34 | 35 | 0.014403 | 0.208 | 0.08 | 261 | 0 | 0.27 | 1 | 1 | cs | TRUE
37 | LV_3572-6_0_3_line_37 | NAYY 4x150 SE | 35 | 36 | 0.013719 | 0.208 | 0.08 | 261 | 0 | 0.27 | 1 | 1 | cs | TRUE
38 | LV_3572-6_0_3_line_38 | NAYY 4x150 SE | 37 | 38 | 0.018542 | 0.208 | 0.08 | 261 | 0 | 0.27 | 1 | 1 | cs | TRUE
39 | LV_3572-6_0_3_line_39 | NAYY 4x150 SE | 38 | 40 | 0.067862 | 0.208 | 0.08 | 261 | 0 | 0.27 | 1 | 1 | cs | TRUE
40 | LV_3572-6_0_3_line_40 | NAYY 4x150 SE | 38 | 41 | 0.12694 | 0.208 | 0.08 | 261 | 0 | 0.27 | 1 | 1 | cs | TRUE
41 | LV_3572-6_0_3_line_41 | NAYY 4x150 SE | 38 | 39 | 0.030915 | 0.208 | 0.08 | 261 | 0 | 0.27 | 1 | 1 | cs | TRUE
42 | LV_3572-6_0_3_line_42 | NAYY 4x150 SE | 40 | 42 | 0.0072017 | 0.208 | 0.08 | 261 | 0 | 0.27 | 1 | 1 | cs | TRUE
43 | LV_3572-6_0_3_line_43 | NAYY 4x150 SE | 40 | 43 | 0.018849 | 0.208 | 0.08 | 261 | 0 | 0.27 | 1 | 1 | cs | TRUE
44 | LV_3572-6_0_3_line_44 | NAYY 4x150 SE | 41 | 44 | 0.18259 | 0.208 | 0.08 | 261 | 0 | 0.27 | 1 | 1 | cs | TRUE
45 | LV_3572-6_0_3_line_45 | NAYY 4x150 SE | 43 | 45 | 0.0093541 | 0.208 | 0.08 | 261 | 0 | 0.27 | 1 | 1 | cs | TRUE
46 | LV_3572-6_0_3_line_46 | NAYY 4x150 SE | 44 | 46 | 0.08299 | 0.208 | 0.08 | 261 | 0 | 0.27 | 1 | 1 | cs | TRUE
47 | LV_3572-6_0_3_line_47 | NAYY 4x150 SE | 45 | 50 | 0.0053335 | 0.208 | 0.08 | 261 | 0 | 0.27 | 1 | 1 | cs | TRUE
48 | LV_3572-6_0_3_line_48 | NAYY 4x150 SE | 46 | 47 | 0.010452 | 0.208 | 0.08 | 261 | 0 | 0.27 | 1 | 1 | cs | TRUE
49 | LV_3572-6_0_3_line_49 | NAYY 4x150 SE | 47 | 48 | 0.02401 | 0.208 | 0.08 | 261 | 0 | 0.27 | 1 | 1 | cs | TRUE
50 | LV_3572-6_0_3_line_50 | NAYY 4x150 SE | 48 | 49 | 0.036034 | 0.208 | 0.08 | 261 | 0 | 0.27 | 1 | 1 | cs | TRUE
51 | LV_3572-6_0_3_line_51 | NAYY 4x150 SE | 49 | 57 | 0.17454 | 0.208 | 0.08 | 261 | 0 | 0.27 | 1 | 1 | cs | TRUE
52 | LV_3572-6_0_3_line_52 | NAYY 4x150 SE | 50 | 51 | 0.019746 | 0.208 | 0.08 | 261 | 0 | 0.27 | 1 | 1 | cs | TRUE
53 | LV_3572-6_0_3_line_53 | NAYY 4x150 SE | 51 | 52 | 0.0036366 | 0.208 | 0.08 | 261 | 0 | 0.27 | 1 | 1 | cs | TRUE
54 | LV_3572-6_0_3_line_54 | NAYY 4x150 SE | 54 | 55 | 0.040435 | 0.208 | 0.08 | 261 | 0 | 0.27 | 1 | 1 | cs | TRUE
55 | LV_3572-6_0_3_line_55 | NAYY 4x150 SE | 54 | 56 | 0.036057 | 0.208 | 0.08 | 261 | 0 | 0.27 | 1 | 1 | cs | TRUE
56 | LV_3572-6_0_3_line_56 | NAYY 4x150 SE | 54 | 57 | 0.11972 | 0.208 | 0.08 | 261 | 0 | 0.27 | 1 | 1 | cs | TRUE
57 | LV_3572-6_0_3_line_57 | NAYY 4x150 SE | 56 | 58 | 0.068354 | 0.208 | 0.08 | 261 | 0 | 0.27 | 1 | 1 | cs | TRUE

## trafo
| name | std_type | hv_bus | lv_bus | sn_mva | vn_hv_kv | vn_lv_kv | vk_percent | vkr_percent | pfe_kw | i0_percent | shift_degree | tap_side | tap_neutral | tap_min | tap_max | tap_step_percent | tap_step_degree | tap_pos | tap_phase_shifter | parallel | df | in_service
0 | LV_3572-6_0_3_trafo_36 | 0.25 MVA 20/0.4 kV | 59 | 37 | 0.25 | 20 | 0.4 | 6 | 1.44 | 0.8 | 0.32 | 150 | hv | 0 | -2 | 2 | 2.5 | 0 | 0 | FALSE | 1 | 1 | TRUE

## line_geodata
| x0 | y0 | x1 | y1 | x2 | y2 | x3 | y3 | x4 | y4 | x5 | y5 | x6 | y6 | x7 | y7 | x8 | y8 | x9 | y9 | x10 | y10 | x11 | y11 | x12 | y12 | x13 | y13
0 | 2736732.5329 | 1184926.2171 | 2736732.4554 | 1184929.8088
1 | 2736732.7216 | 1184917.4744 | 2736732.5329 | 1184926.2171
2 | 2736731.0059 | 1184948.0289 | 2736732.3262 | 1184935.7907 | 2736732.4554 | 1184929.8088
3 | 2736732.7216 | 1184917.4744 | 2736742.9502 | 1184915.2839 | 2736749.0166 | 1184913.0248
4 | 2736732.7216 | 1184917.4744 | 2736715.7811 | 1184920.1091
5 | 2736730.9182 | 1184948.8414 | 2736731.0059 | 1184948.0289
6 | 2736761.6028 | 1184908.3376 | 2736749.0166 | 1184913.0248
7 | 2736691.4404 | 1184923.5817 | 2736710.6521 | 1184920.9068 | 2736715.7811 | 1184920.1091
8 | 2736729.7405 | 1184959.7582 | 2736730.9182 | 1184948.8414
9 | 2736761.6028 | 1184908.3376 | 2736768.525 | 1184905.8868
10 | 2736691.4404 | 1184923.5817 | 2736692.846 | 1184941.283
11 | 2736727.4865 | 1184976.5229 | 2736728.6164 | 1184970.1771 | 2736729.7405 | 1184959.7582
12 | 2736768.525 | 1184905.8868 | 2736797.2029 | 1184895.7334
13 | 2736823.3594 | 1184899.3825 | 2736823.8484 | 1184903.7329 | 2736826.5913 | 1184913.2272
14 | 2736821.9764 | 1184887.0773 | 2736823.3594 | 1184899.3825
15 | 2736827.1753 | 1184915.2485 | 2736826.5913 | 1184913.2272
16 | 2736821.9764 | 1184887.0773 | 2736813.3521 | 1184891.2391 | 2736799.8392 | 1184894.8
17 | 2736827.1753 | 1184915.2485 | 2736827.6482 | 1184916.8854 | 2736831.7093 | 1184927.6607
18 | 2736799.8392 | 1184894.8 | 2736797.2029 | 1184895.7334
19 | 2736840.8695 | 1184943.4523 | 2736833.1269 | 1184931.4218 | 2736831.7093 | 1184927.6607
20 | 2736840.8695 | 1184943.4523 | 2736857.4161 | 1184944.3856
21 | 2736840.8695 | 1184943.4523 | 2736845.0198 | 1184955.3007 | 2736845.4996 | 1184959.435
22 | 2736727.4865 | 1184976.5229 | 2736744.3574 | 1184978.1699
23 | 2736760.3461 | 1184979.7308 | 2736744.3574 | 1184978.1699
24 | 2736872.6207 | 1184947.6756 | 2736861.4214 | 1184944.6115 | 2736857.4161 | 1184944.3856
25 | 2736847.1817 | 1184973.631 | 2736847.0293 | 1184972.6156 | 2736845.4996 | 1184959.435
26 | 2736872.6207 | 1184947.6756 | 2736877.0343 | 1184948.8831
27 | 2736847.1817 | 1184973.631 | 2736849.1928 | 1184987.1985 | 2736849.0697 | 1184989.2559
28 | 2736847.1817 | 1184973.631 | 2736817.1218 | 1184977.2744
29 | 2736995.8713 | 1184990.7087 | 2736966.9153 | 1184977.0806 | 2736946.3171 | 1184969.604 | 2736918.9977 | 1184960.8617 | 2736884.2167 | 1184950.8482 | 2736877.0343 | 1184948.8831
30 | 2736847.2986 | 1185018.8492 | 2736849.0697 | 1184989.2559
31 | 2736815.1403 | 1184977.5145 | 2736817.1218 | 1184977.2744
32 | 2736995.8713 | 1184990.7087 | 2736993.855 | 1184998.0683 | 2736986.6734 | 1185011.5923 | 2736976.2161 | 1185021.1162 | 2736963.1675 | 1185025.4212 | 2736954.1952 | 1185024.4641
33 | 2736940.4761 | 1185023.0007 | 2736954.1952 | 1185024.4641
34 | 2737020.4989 | 1185089.7072 | 2736972.9138 | 1185084.3563 | 2736965.4802 | 1185083.311
35 | 2736945.5242 | 1185080.5048 | 2736965.4802 | 1185083.311
36 | 2736815.1403 | 1184977.5145 | 2736804.2645 | 1184978.8327 | 2736803.5205 | 1184982.1991
37 | 2736800.56 | 1184995.5944 | 2736803.5205 | 1184982.1991
38 | 2736846.1909 | 1185037.3576 | 2736847.2986 | 1185018.8492
39 | 2736846.1909 | 1185037.3576 | 2736845.2103 | 1185047.8545 | 2736872.8691 | 1185064.4435 | 2736878.5303 | 1185072.9906 | 2736889.6844 | 1185082.7419
40 | 2736751.0907 | 1185096.7768 | 2736821.8771 | 1185079.535 | 2736828.2172 | 1185077.7562 | 2736833.9332 | 1185075.2181 | 2736837.0257 | 1185072.5422 | 2736840.3369 | 1185068.3146 | 2736842.6417 | 1185063.3523 | 2736844.0944 | 1185058.5929 | 2736845.2103 | 1185047.8545 | 2736846.1909 | 1185037.3576
41 | 2736846.1909 | 1185037.3576 | 2736815.2757 | 1185037.4084
42 | 2736889.6844 | 1185082.7419 | 2736882.7261 | 1185084.5982
43 | 2736889.6844 | 1185082.7419 | 2736907.898 | 1185077.8909
44 | 2736751.0907 | 1185096.7768 | 2736760.4043 | 1185103.8726 | 2736766.6389 | 1185106.706 | 2736778.5671 | 1185111.9935 | 2736800.0308 | 1185122.3471 | 2736806.2516 | 1185124.4463 | 2736811.1254 | 1185125.3472 | 2736834.8384 | 1185124.1433 | 2736846.1364 | 1185124.5906 | 2736859.5449 | 1185126.2426 | 2736892.855 | 1185132.753 | 2736902.6298 | 1185135.3673 | 2736912.1617 | 1185139.2547 | 2736923.3569 | 1185145.2867
45 | 2736917.0399 | 1185076.8807 | 2736913.2924 | 1185076.4542 | 2736907.898 | 1185077.8909
46 | 2737000.1027 | 1185170.1778 | 2736998.8722 | 1185167.5587 | 2736994.8735 | 1185164.4538 | 2736989.9743 | 1185162.9962 | 2736967.3298 | 1185161.2215 | 2736956.8879 | 1185159.7372 | 2736948.701 | 1185157.4706 | 2736938.3269 | 1185153.3525 | 2736923.3569 | 1185145.2867
47 | 2736917.0399 | 1185076.8807 | 2736922.3392 | 1185077.4838
48 | 2737000.1027 | 1185170.1778 | 2736999.9867 | 1185172.9105 | 2736998.5886 | 1185175.614 | 2736994.584 | 1185178.0226
49 | 2736972.3542 | 1185186.9909 | 2736979.1177 | 1185183.6417 | 2736994.2608 | 1185178.2171 | 2736994.584 | 1185178.0226
50 | 2736942.0094 | 1185206.3333 | 2736942.0094 | 1185206.3333 | 2736966.2821 | 1185189.9977 | 2736972.3542 | 1185186.9909
51 | 2736785.2082 | 1185281.5097 | 2736843.4372 | 1185248.6917 | 2736880.9407 | 1185237.4063 | 2736926.4093 | 1185215.0501 | 2736942.0094 | 1185206.3333
52 | 2736922.3392 | 1185077.4838 | 2736931.2657 | 1185078.4998 | 2736941.9231 | 1185079.9985
53 | 2736945.5242 | 1185080.5048 | 2736941.9231 | 1185079.9985
54 | 2736837.2811 | 1185389.3095 | 2736816.7946 | 1185398.8217 | 2736801.6083 | 1185408.1981
55 | 2736870.806 | 1185376.1155 | 2736847.5627 | 1185384.5355 | 2736837.2811 | 1185389.3095
56 | 2736785.2082 | 1185281.5097 | 2736837.2811 | 1185389.3095
57 | 2736870.806 | 1185376.1155 | 2736879.3157 | 1185380.2798 | 2736902.6504 | 1185379.2121 | 2736937.0345 | 1185388.1276

## bus_geodata
| x | y | coords
0 | 2736732.5329 | 1184926.2171
1 | 2736732.4554 | 1184929.8088
2 | 2736732.7216 | 1184917.4744
3 | 2736731.0059 | 1184948.0289
4 | 2736749.0166 | 1184913.0248
5 | 2736715.7811 | 1184920.1091
6 | 2736730.9182 | 1184948.8414
7 | 2736761.6028 | 1184908.3376
8 | 2736691.4404 | 1184923.5817
9 | 2736729.7405 | 1184959.7582
10 | 2736768.525 | 1184905.8868
11 | 2736692.846 | 1184941.283
12 | 2736823.3594 | 1184899.3825
13 | 2736826.5913 | 1184913.2272
14 | 2736821.9764 | 1184887.0773
15 | 2736827.1753 | 1184915.2485
16 | 2736799.8392 | 1184894.8
17 | 2736831.7093 | 1184927.6607
18 | 2736797.2029 | 1184895.7334
19 | 2736840.8695 | 1184943.4523
20 | 2736727.4865 | 1184976.5229
21 | 2736744.3574 | 1184978.1699
22 | 2736857.4161 | 1184944.3856
23 | 2736845.4996 | 1184959.435
24 | 2736872.6207 | 1184947.6756
25 | 2736847.1817 | 1184973.631
26 | 2736877.0343 | 1184948.8831
27 | 2736849.0697 | 1184989.2559
28 | 2736817.1218 | 1184977.2744
29 | 2736995.8713 | 1184990.7087
30 | 2736954.1952 | 1185024.4641
31 | 2736940.4761 | 1185023.0007
32 | 2737020.4989 | 1185089.7072
33 | 2736965.4802 | 1185083.311
34 | 2736815.1403 | 1184977.5145
35 | 2736803.5205 | 1184982.1991
36 | 2736800.56 | 1184995.5944
37 | 2736847.2986 | 1185018.8492
38 | 2736846.1909 | 1185037.3576
39 | 2736815.2757 | 1185037.4084
40 | 2736889.6844 | 1185082.7419
41 | 2736751.0907 | 1185096.7768
42 | 2736882.7261 | 1185084.5982
43 | 2736907.898 | 1185077.8909
44 | 2736923.3569 | 1185145.2867
45 | 2736917.0399 | 1185076.8807
46 | 2737000.1027 | 1185170.1778
47 | 2736994.584 | 1185178.0226
48 | 2736972.3542 | 1185186.9909
49 | 2736942.0094 | 1185206.3333
50 | 2736922.3392 | 1185077.4838
51 | 2736941.9231 | 1185079.9985
52 | 2736945.5242 | 1185080.5048
53 | 2736760.3461 | 1184979.7308
54 | 2736837.2811 | 1185389.3095
55 | 2736801.6083 | 1185408.1981
56 | 2736870.806 | 1185376.1155
57 | 2736785.2082 | 1185281.5097
58 | 2736937.0345 | 1185388.1276
59 | 2736846.1909 | 1185037.3576

## line_std_types
| c_nf_per_km | r_ohm_per_km | x_ohm_per_km | max_i_ka | type | q_mm2 | alpha | voltage_rating
NAYY 4x50 SE | 210 | 0.642 | 0.083 | 0.142 | cs | 50 | 0.00403 | LV
NAYY 4x120 SE | 264 | 0.225 | 0.08 | 0.242 | cs | 120 | 0.00403 | LV
NAYY 4x150 SE | 261 | 0.208 | 0.08 | 0.27 | cs | 150 | 0.00403 | LV
NA2XS2Y 1x95 RM/25 12/20 kV | 216 | 0.313 | 0.132 | 0.252 | cs | 95 | 0.00403 | MV
NA2XS2Y 1x185 RM/25 12/20 kV | 273 | 0.161 | 0.117 | 0.362 | cs | 185 | 0.00403 | MV
NA2XS2Y 1x240 RM/25 12/20 kV | 304 | 0.122 | 0.112 | 0.421 | cs | 240 | 0.00403 | MV
NA2XS2Y 1x95 RM/25 6/10 kV | 315 | 0.313 | 0.123 | 0.249 | cs | 95 | 0.00403 | MV
NA2XS2Y 1x185 RM/25 6/10 kV | 406 | 0.161 | 0.11 | 0.358 | cs | 185 | 0.00403 | MV
NA2XS2Y 1x240 RM/25 6/10 kV | 456 | 0.122 | 0.105 | 0.416 | cs | 240 | 0.00403 | MV
NA2XS2Y 1x150 RM/25 12/20 kV | 250 | 0.206 | 0.116 | 0.319 | cs | 150 | 0.00403 | MV
NA2XS2Y 1x120 RM/25 12/20 kV | 230 | 0.253 | 0.119 | 0.283 | cs | 120 | 0.00403 | MV
NA2XS2Y 1x70 RM/25 12/20 kV | 190 | 0.443 | 0.132 | 0.22 | cs | 70 | 0.00403 | MV
NA2XS2Y 1x150 RM/25 6/10 kV | 360 | 0.206 | 0.11 | 0.315 | cs | 150 | 0.00403 | MV
NA2XS2Y 1x120 RM/25 6/10 kV | 340 | 0.253 | 0.113 | 0.28 | cs | 120 | 0.00403 | MV
NA2XS2Y 1x70 RM/25 6/10 kV | 280 | 0.443 | 0.123 | 0.217 | cs | 70 | 0.00403 | MV
N2XS(FL)2Y 1x120 RM/35 64/110 kV | 112 | 0.153 | 0.166 | 0.366 | cs | 120 | 0.00393 | HV
N2XS(FL)2Y 1x185 RM/35 64/110 kV | 125 | 0.099 | 0.156 | 0.457 | cs | 185 | 0.00393 | HV
N2XS(FL)2Y 1x240 RM/35 64/110 kV | 135 | 0.075 | 0.149 | 0.526 | cs | 240 | 0.00393 | HV
N2XS(FL)2Y 1x300 RM/35 64/110 kV | 144 | 0.06 | 0.144 | 0.588 | cs | 300 | 0.00393 | HV
15-AL1/3-ST1A 0.4 | 11 | 1.8769 | 0.35 | 0.105 | ol | 16 | 0.00403 | LV
24-AL1/4-ST1A 0.4 | 11.25 | 1.2012 | 0.335 | 0.14 | ol | 24 | 0.00403 | LV
48-AL1/8-ST1A 0.4 | 12.2 | 0.5939 | 0.3 | 0.21 | ol | 48 | 0.00403 | LV
94-AL1/15-ST1A 0.4 | 13.2 | 0.306 | 0.29 | 0.35 | ol | 94 | 0.00403 | LV
34-AL1/6-ST1A 10.0 | 9.7 | 0.8342 | 0.36 | 0.17 | ol | 34 | 0.00403 | MV
48-AL1/8-ST1A 10.0 | 10.1 | 0.5939 | 0.35 | 0.21 | ol | 48 | 0.00403 | MV
70-AL1/11-ST1A 10.0 | 10.4 | 0.4132 | 0.339 | 0.29 | ol | 70 | 0.00403 | MV
94-AL1/15-ST1A 10.0 | 10.75 | 0.306 | 0.33 | 0.35 | ol | 94 | 0.00403 | MV
122-AL1/20-ST1A 10.0 | 11.1 | 0.2376 | 0.323 | 0.41 | ol | 122 | 0.00403 | MV
149-AL1/24-ST1A 10.0 | 11.25 | 0.194 | 0.315 | 0.47 | ol | 149 | 0.00403 | MV
34-AL1/6-ST1A 20.0 | 9.15 | 0.8342 | 0.382 | 0.17 | ol | 34 | 0.00403 | MV
48-AL1/8-ST1A 20.0 | 9.5 | 0.5939 | 0.372 | 0.21 | ol | 48 | 0.00403 | MV
70-AL1/11-ST1A 20.0 | 9.7 | 0.4132 | 0.36 | 0.29 | ol | 70 | 0.00403 | MV
94-AL1/15-ST1A 20.0 | 10 | 0.306 | 0.35 | 0.35 | ol | 94 | 0.00403 | MV
122-AL1/20-ST1A 20.0 | 10.3 | 0.2376 | 0.344 | 0.41 | ol | 122 | 0.00403 | MV
149-AL1/24-ST1A 20.0 | 10.5 | 0.194 | 0.337 | 0.47 | ol | 149 | 0.00403 | MV
184-AL1/30-ST1A 20.0 | 10.75 | 0.1571 | 0.33 | 0.535 | ol | 184 | 0.00403 | MV
243-AL1/39-ST1A 20.0 | 11 | 0.1188 | 0.32 | 0.645 | ol | 243 | 0.00403 | MV
48-AL1/8-ST1A 110.0 | 8 | 0.5939 | 0.46 | 0.21 | ol | 48 | 0.00403 | HV
70-AL1/11-ST1A 110.0 | 8.4 | 0.4132 | 0.45 | 0.29 | ol | 70 | 0.00403 | HV
94-AL1/15-ST1A 110.0 | 8.65 | 0.306 | 0.44 | 0.35 | ol | 94 | 0.00403 | HV
122-AL1/20-ST1A 110.0 | 8.5 | 0.2376 | 0.43 | 0.41 | ol | 122 | 0.00403 | HV
149-AL1/24-ST1A 110.0 | 8.75 | 0.194 | 0.41 | 0.47 | ol | 149 | 0.00403 | HV
184-AL1/30-ST1A 110.0 | 8.8 | 0.1571 | 0.4 | 0.535 | ol | 184 | 0.00403 | HV
243-AL1/39-ST1A 110.0 | 9 | 0.1188 | 0.39 | 0.645 | ol | 243 | 0.00403 | HV
305-AL1/39-ST1A 110.0 | 9.2 | 0.0949 | 0.38 | 0.74 | ol | 305 | 0.00403 | HV
490-AL1/64-ST1A 110.0 | 9.75 | 0.059 | 0.37 | 0.96 | ol | 490 | 0.00403 | HV
679-AL1/86-ST1A 110.0 | 9.95 | 0.042 | 0.36 | 1.15 | ol | 679 | 0.00403 | HV
490-AL1/64-ST1A 220.0 | 10 | 0.059 | 0.285 | 0.96 | ol | 490 | 0.00403 | HV
679-AL1/86-ST1A 220.0 | 11.7 | 0.042 | 0.275 | 1.15 | ol | 679 | 0.00403 | HV
490-AL1/64-ST1A 380.0 | 11 | 0.059 | 0.253 | 0.96 | ol | 490 | 0.00403 | HV
679-AL1/86-ST1A 380.0 | 14.6 | 0.042 | 0.25 | 1.15 | ol | 679 | 0.00403 | HV

## trafo_std_types
| i0_percent | pfe_kw | vkr_percent | sn_mva | vn_lv_kv | vn_hv_kv | vk_percent | shift_degree | vector_group | tap_side | tap_neutral | tap_min | tap_max | tap_step_degree | tap_step_percent | tap_phase_shifter
160 MVA 380/110 kV | 0.06 | 60 | 0.25 | 160 | 110 | 380 | 12.2 | 0 | Yy0 | hv | 0 | -9 | 9 | 0 | 1.5 | FALSE
100 MVA 220/110 kV | 0.06 | 55 | 0.26 | 100 | 110 | 220 | 12 | 0 | Yy0 | hv | 0 | -9 | 9 | 0 | 1.5 | FALSE
63 MVA 110/20 kV | 0.04 | 22 | 0.32 | 63 | 20 | 110 | 18 | 150 | YNd5 | hv | 0 | -9 | 9 | 0 | 1.5 | FALSE
40 MVA 110/20 kV | 0.05 | 18 | 0.34 | 40 | 20 | 110 | 16.2 | 150 | YNd5 | hv | 0 | -9 | 9 | 0 | 1.5 | FALSE
25 MVA 110/20 kV | 0.07 | 14 | 0.41 | 25 | 20 | 110 | 12 | 150 | YNd5 | hv | 0 | -9 | 9 | 0 | 1.5 | FALSE
63 MVA 110/10 kV | 0.04 | 22 | 0.32 | 63 | 10 | 110 | 18 | 150 | YNd5 | hv | 0 | -9 | 9 | 0 | 1.5 | FALSE
40 MVA 110/10 kV | 0.05 | 18 | 0.34 | 40 | 10 | 110 | 16.2 | 150 | YNd5 | hv | 0 | -9 | 9 | 0 | 1.5 | FALSE
25 MVA 110/10 kV | 0.07 | 14 | 0.41 | 25 | 10 | 110 | 12 | 150 | YNd5 | hv | 0 | -9 | 9 | 0 | 1.5 | FALSE
0.25 MVA 20/0.4 kV | 0.32 | 0.8 | 1.44 | 0.25 | 0.4 | 20 | 6 | 150 | Yzn5 | hv | 0 | -2 | 2 | 0 | 2.5 | FALSE
0.4 MVA 20/0.4 kV | 0.3375 | 1.35 | 1.425 | 0.4 | 0.4 | 20 | 6 | 150 | Dyn5 | hv | 0 | -2 | 2 | 0 | 2.5 | FALSE
0.63 MVA 20/0.4 kV | 0.2619 | 1.65 | 1.206 | 0.63 | 0.4 | 20 | 6 | 150 | Dyn5 | hv | 0 | -2 | 2 | 0 | 2.5 | FALSE
0.25 MVA 10/0.4 kV | 0.24 | 0.6 | 1.2 | 0.25 | 0.4 | 10 | 4 | 150 | Dyn5 | hv | 0 | -2 | 2 | 0 | 2.5 | FALSE
0.4 MVA 10/0.4 kV | 0.2375 | 0.95 | 1.325 | 0.4 | 0.4 | 10 | 4 | 150 | Dyn5 | hv | 0 | -2 | 2 | 0 | 2.5 | FALSE
0.63 MVA 10/0.4 kV | 0.1873 | 1.18 | 1.0794 | 0.63 | 0.4 | 10 | 4 | 150 | Dyn5 | hv | 0 | -2 | 2 | 0 | 2.5 | FALSE

## trafo3w_std_types
| sn_hv_mva | sn_mv_mva | sn_lv_mva | vn_hv_kv | vn_mv_kv | vn_lv_kv | vk_hv_percent | vk_mv_percent | vk_lv_percent | vkr_hv_percent | vkr_mv_percent | vkr_lv_percent | pfe_kw | i0_percent | shift_mv_degree | shift_lv_degree | vector_group | tap_side | tap_neutral | tap_min | tap_max | tap_step_percent
63/25/38 MVA 110/20/10 kV | 63 | 25 | 38 | 110 | 20 | 10 | 10.4 | 10.4 | 10.4 | 0.28 | 0.32 | 0.35 | 35 | 0.89 | 0 | 0 | YN0yn0yn0 | hv | 0 | -10 | 10 | 1.2
63/25/38 MVA 110/10/10 kV | 63 | 25 | 38 | 110 | 10 | 10 | 10.4 | 10.4 | 10.4 | 0.28 | 0.32 | 0.35 | 35 | 0.89 | 0 | 0 | YN0yn0yn0 | hv | 0 | -10 | 10 | 1.2

## fuse_std_types
| fuse_type | i_rated_a | t_avg | t_min | t_total | x_avg | x_min | x_total
HV 100A | HV 100A | 100 | 0 | [10.0, 3.64, 0.854, 0.281, 0.1, 0.0531, 0.022, 0.01] | [10.0, 4.267, 1.21, 0.403, 0.1, 0.058, 0.022, 0.01] | 0 | [300.0, 350.0, 450.0, 550.0, 700.0, 850.0, 1200.0, 1752.0] | [600.0, 700.0, 900.0, 1150.0, 1665.0, 2000.0, 3000.0, 4313.0]
HV 10A | HV 10A | 10 | 0 | [10.0, 1675.0, 0.344, 0.156, 0.1, 0.0417, 0.0171, 0.01] | [10.0, 1.3, 0.3, 0.155, 0.1, 0.0555, 0.023, 0.01] | 0 | [30.0, 32.0, 35.0, 37.0, 39.0, 50.0, 70.0, 88.0] | [60.0, 70.0, 80.0, 87.0, 94.0, 110.0, 150.0, 216.0]
HV 125A | HV 125A | 125 | 0 | [10.0, 1.82, 0.344, 0.1, 0.0467, 0.0269, 0.01] | [10.0, 2.478, 0.426, 0.1, 0.0427, 0.0211, 0.01] | 0 | [375.0, 500.0, 700.0, 925.0, 1200.0, 1500.0, 2341.0] | [750.0, 1000.0, 1500.0, 2200.0, 3000.0, 4000.0, 5765.0]
HV 160A | HV 160A | 160 | 0 | [10.0, 4.15, 1.03, 0.198, 0.1, 0.051, 0.0172, 0.01] | [10.0, 2.3, 0.734, 0.274, 0.1, 0.046, 0.0177, 0.01] | 0 | [480.0, 550.0, 700.0, 1000.0, 1260.0, 1600.0, 2500.0, 3227.0] | [960.0, 1300.0, 1700.0, 2200.0, 2996.0, 4000.0, 6000.0, 7946.0]
HV 16A | HV 16A | 16 | 0 | [10.0, 0.352, 0.164, 0.1, 0.0649, 0.0342, 0.01] | [10.0, 2.34, 0.722, 0.181, 0.1, 0.055, 0.0296, 0.01] | 0 | [48.0, 60.0, 65.0, 71.0, 80.0, 100.0, 162.0] | [96.0, 110.0, 125.0, 150.0, 168.0, 200.0, 250.0, 398.0]
HV 200A | HV 200A | 200 | 0 | [10.0, 4.267, 1.21, 0.403, 0.1, 0.058, 0.022, 0.01] | [10.0, 3.73, 1.654, 0.328, 0.1, 0.0531, 0.019, 0.01] | 0 | [600.0, 700.0, 900.0, 1150.0, 1665.0, 2000.0, 3000.0, 4313.0] | [1200.0, 1500.0, 1800.0, 2700.0, 3960.0, 5000.0, 7500.0, 10620.0]
HV 20A | HV 20A | 20 | 0 | [10.0, 1.3, 0.3, 0.155, 0.1, 0.0555, 0.023, 0.01] | [10.0, 1.3, 0.161, 0.1, 0.0611, 0.0399, 0.0141, 0.01] | 0 | [60.0, 70.0, 80.0, 87.0, 94.0, 110.0, 150.0, 216.0] | [120.0, 150.0, 200.0, 223.0, 260.0, 300.0, 450.0, 532.0]
HV 25A | HV 25A | 25 | 0 | [10.0, 2.512, 0.833, 0.299, 0.1, 0.0372, 0.0223, 0.01] | [10.0, 3.125, 0.597, 0.198, 0.1, 0.0378, 0.022, 0.01] | 0 | [75.0, 82.0, 90.0, 100.0, 124.0, 170.0, 200.0, 289.0] | [150.0, 170.0, 210.0, 250.0, 294.0, 400.0, 500.0, 711.0]
HV 31.5A | HV 31.5A | 31.5 | 0 | [10.0, 2.34, 0.722, 0.181, 0.1, 0.055, 0.0296, 0.01] | [10.0, 2.84, 0.368, 0.164, 0.1, 0.0621, 0.0378, 0.0195, 0.01] | 0 | [95.0, 110.0, 125.0, 150.0, 165.0, 200.0, 250.0, 390.0] | [189.0, 220.0, 300.0, 350.0, 393.0, 450.0, 530.0, 700.0, 960.0]
HV 40A | HV 40A | 40 | 0 | [10.0, 1.3, 0.161, 0.1, 0.0611, 0.0399, 0.0141, 0.01] | [10.0, 2.05, 0.369, 0.198, 0.1, 0.051, 0.0298, 0.01] | 0 | [120.0, 150.0, 200.0, 223.0, 260.0, 300.0, 450.0, 532.0] | [240.0, 300.0, 400.0, 450.0, 530.0, 650.0, 800.0, 1311.0]
HV 50A | HV 50A | 50 | 0 | [10.0, 3.215, 0.597, 0.198, 0.1, 0.0378, 0.022, 0.01] | [10.0, 3.64, 0.854, 0.281, 0.1, 0.0531, 0.022, 0.01] | 0 | [150.0, 170.0, 210.0, 250.0, 294.0, 400.0, 500.0, 711.0] | [300.0, 350.0, 450.0, 550.0, 700.0, 850.0, 1200.0, 1752.0]
HV 6.3A | HV 6.3A | 6.3 | 0 | [10.0, 1.39, 0.344, 0.168, 0.1, 0.056, 0.0263, 0.01] | [10.0, 1.711, 0.516, 0.198, 0.1, 0.0634, 0.0303, 0.01] | 0 | [19.0, 19.5, 20.4, 20.8, 22.0, 25.0, 32.0, 48.0] | [38.0, 40.0, 43.0, 48.0, 53.0, 60.0, 75.0, 118.0]
HV 63A | HV 63A | 63 | 0 | [10.0, 2.84, 0.368, 0.164, 0.1, 0.0621, 0.0378, 0.0195, 0.01] | [10.0, 1.82, 0.344, 0.1, 0.0467, 0.0269, 0.01] | 0 | [189.0, 220.0, 300.0, 350.0, 393.0, 450.0, 530.0, 700.0, 961.0] | [378.0, 500.0, 700.0, 934.0, 1200.0, 1500.0, 2366.0]
HV 80A | HV 80A | 80 | 0 | [10.0, 2.05, 0.369, 0.198, 0.1, 0.051, 0.0298, 0.01] | [10.0, 4.15, 1.03, 0.198, 0.1, 0.051, 0.0172, 0.01] | 0 | [240.0, 300.0, 400.0, 450.0, 530.0, 650.0, 800.0, 1311.0] | [480.0, 550.0, 700.0, 1000.0, 1260.0, 1600.0, 2500.0, 3227.0]
Siemens NH-1-100 | Siemens NH-1-100 | 100 | [5400.0, 2000.0, 400.0, 20.0, 1.0, 0.2, 0.012, 0.004] | 0 | 0 | [150.0, 190.0, 250.0, 430.0, 900.0, 1250.0, 2700.0, 3600.0] | 0 | 0
Siemens NH-1-125 | Siemens NH-1-125 | 125 | [4800.0, 120.0, 7.0, 0.1, 0.004] | 0 | 0 | [180.0, 400.0, 740.0, 2000.0, 4250.0] | 0 | 0
Siemens NH-1-16 | Siemens NH-1-16 | 16 | [4000.0, 400.0, 2.0, 0.1, 0.04, 0.01] | 0 | 0 | [26.0, 35.0, 75.0, 150.0, 200.0, 300.0] | 0 | 0
Siemens NH-1-160 | Siemens NH-1-160 | 160 | [4800.0, 120.0, 7.0, 0.1, 0.004] | 0 | 0 | [210.0, 500.0, 900.0, 2300.0, 5000.0] | 0 | 0
Siemens NH-1-25 | Siemens NH-1-25 | 25 | [4000.0, 1000.0, 10.0, 0.2, 0.02, 0.01] | 0 | 0 | [40.0, 50.0, 100.0, 210.0, 400.0, 500.0] | 0 | 0
Siemens NH-1-50 | Siemens NH-1-50 | 50 | [4000.0, 40.0, 4.0, 1.0, 0.02, 0.01] | 0 | 0 | [86.0, 200.0, 300.0, 400.0, 1000.0, 1280.0] | 0 | 0
Siemens NH-1-63 | Siemens NH-1-63 | 63 | [4000.0, 100.0, 10.0, 2.0, 0.04, 0.01] | 0 | 0 | [100.0, 200.0, 300.0, 400.0, 1000.0, 1500.0] | 0 | 0
Siemens NH-1-80 | Siemens NH-1-80 | 80 | [4800.0, 120.0, 7.0, 0.1, 0.01] | 0 | 0 | [150.58, 250.0, 450.0, 1150.0, 2470.0] | 0 | 0
Siemens NH-2-1000 | Siemens NH-2-1000 | 1000 | [4800.0, 120.0, 7.0, 0.1, 0.004] | 0 | 0 | [1900.0, 3500.0, 8400.0, 24000.0, 52000.0] | 0 | 0
Siemens NH-2-200 | Siemens NH-2-200 | 200 | [4800.0, 120.0, 7.0, 0.1, 0.004] | 0 | 0 | [280.0, 650.0, 1200.0, 3000.0, 7000.0] | 0 | 0
Siemens NH-2-224 | Siemens NH-2-224 | 224 | [4800.0, 120.0, 7.0, 0.2, 0.04, 0.004] | 0 | 0 | [400.0, 750.0, 1453.0, 3025.0, 4315.0, 7600.0] | 0 | 0
Siemens NH-2-250 | Siemens NH-2-250 | 250 | [4800.0, 120.0, 7.0, 0.1, 0.004] | 0 | 0 | [450.0, 800.0, 1650.0, 4000.0, 8500.0] | 0 | 0
Siemens NH-2-315 | Siemens NH-2-315 | 315 | [4800.0, 120.0, 7.0, 0.1, 0.004] | 0 | 0 | [550.0, 920.0, 1900.0, 5000.0, 11000.0] | 0 | 0
Siemens NH-2-355 | Siemens NH-2-355 | 355 | [4800.0, 120.0, 6.0, 0.1, 0.004] | 0 | 0 | [650.0, 1116.27, 2350.0, 5840.0, 12790.0] | 0 | 0
Siemens NH-2-400 | Siemens NH-2-400 | 400 | [4800.0, 120.0, 7.0, 0.1, 0.004] | 0 | 0 | [720.0, 1350.0, 2800.0, 6500.0, 15000.0] | 0 | 0
Siemens NH-2-425 | Siemens NH-2-425 | 425 | [4800.0, 120.0, 7.0, 0.1, 0.004] | 0 | 0 | [850.0, 1500.0, 3050.0, 7500.0, 16500.0] | 0 | 0
Siemens NH-2-630 | Siemens NH-2-630 | 630 | [4800.0, 120.0, 7.0, 0.1, 0.004] | 0 | 0 | [1200.0, 2000.0, 4800.0, 12000.0, 26000.0] | 0 | 0

## dtypes
| element | column | dtype
0 | bus | name | object
1 | bus | vn_kv | float64
2 | bus | type | object
3 | bus | zone | object
4 | bus | in_service | bool
5 | load | name | object
6 | load | bus | uint32
7 | load | p_mw | float64
8 | load | q_mvar | float64
9 | load | const_z_percent | float64
10 | load | const_i_percent | float64
11 | load | sn_mva | float64
12 | load | scaling | float64
13 | load | in_service | bool
14 | load | type | object
15 | ext_grid | name | object
16 | ext_grid | bus | uint32
17 | ext_grid | vm_pu | float64
18 | ext_grid | va_degree | float64
19 | ext_grid | slack_weight | float64
20 | ext_grid | in_service | bool
21 | line | name | object
22 | line | std_type | object
23 | line | from_bus | uint32
24 | line | to_bus | uint32
25 | line | length_km | float64
26 | line | r_ohm_per_km | float64
27 | line | x_ohm_per_km | float64
28 | line | c_nf_per_km | float64
29 | line | g_us_per_km | float64
30 | line | max_i_ka | float64
31 | line | df | float64
32 | line | parallel | uint32
33 | line | type | object
34 | line | in_service | bool
35 | trafo | name | object
36 | trafo | std_type | object
37 | trafo | hv_bus | uint32
38 | trafo | lv_bus | uint32
39 | trafo | sn_mva | float64
40 | trafo | vn_hv_kv | float64
41 | trafo | vn_lv_kv | float64
42 | trafo | vk_percent | float64
43 | trafo | vkr_percent | float64
44 | trafo | pfe_kw | float64
45 | trafo | i0_percent | float64
46 | trafo | shift_degree | float64
47 | trafo | tap_side | object
48 | trafo | tap_neutral | int32
49 | trafo | tap_min | int32
50 | trafo | tap_max | int32
51 | trafo | tap_step_percent | float64
52 | trafo | tap_step_degree | float64
53 | trafo | tap_pos | int32
54 | trafo | tap_phase_shifter | bool
55 | trafo | parallel | uint32
56 | trafo | df | float64
57 | trafo | in_service | bool
58 | line_geodata | coords | object
59 | bus_geodata | x | float64
60 | bus_geodata | y | float64
61 | bus_geodata | coords | object

## parameters
| version | format_version | converged | OPF_converged | name | f_hz | sn_mva
0 | 2.14.6 | 2.14.0 | FALSE | FALSE |  | 50 | 1