## bus
| name | vn_kv | type | zone | in_service
0 | bus_LV_3575-28_0_3_node_0 | 0.4 | n |  | TRUE
1 | bus_LV_3575-28_0_3_node_1 | 0.4 | n |  | TRUE
2 | bus_LV_3575-28_0_3_node_2 | 0.4 | n |  | TRUE
3 | bus_LV_3575-28_0_3_node_3 | 0.4 | n |  | TRUE
4 | bus_LV_3575-28_0_3_node_4 | 0.4 | n |  | TRUE
5 | bus_LV_3575-28_0_3_node_5 | 0.4 | n |  | TRUE
6 | bus_LV_3575-28_0_3_node_21 | 0.4 | n |  | TRUE
7 | bus_LV_3575-28_0_3_node_19 | 0.4 | n |  | TRUE
8 | bus_LV_3575-28_0_3_node_6 | 0.4 | n |  | TRUE
9 | bus_LV_3575-28_0_3_node_22 | 0.4 | n |  | TRUE
10 | bus_LV_3575-28_0_3_node_20 | 0.4 | n |  | TRUE
11 | bus_LV_3575-28_0_3_node_7 | 0.4 | n |  | TRUE
12 | bus_LV_3575-28_0_3_node_8 | 0.4 | n |  | TRUE
13 | bus_LV_3575-28_0_3_node_14 | 0.4 | n |  | TRUE
14 | bus_LV_3575-28_0_3_node_18 | 0.4 | n |  | TRUE
15 | bus_LV_3575-28_0_3_node_9 | 0.4 | n |  | TRUE
16 | bus_LV_3575-28_0_3_node_10 | 0.4 | n |  | TRUE
17 | bus_LV_3575-28_0_3_node_11 | 0.4 | n |  | TRUE
18 | bus_LV_3575-28_0_3_node_12 | 0.4 | n |  | TRUE
19 | bus_LV_3575-28_0_3_node_13 | 0.4 | n |  | TRUE
20 | bus_LV_3575-28_0_3_node_17 | 0.4 | n |  | TRUE
21 | bus_LV_3575-28_0_3_node_16 | 0.4 | n |  | TRUE
22 | bus_LV_3575-28_0_3_node_15 | 0.4 | n |  | TRUE
23 | bus_LV_3575-28_0_3_node_37 | 0.4 | n |  | TRUE
24 | bus_LV_3575-28_0_3_node_23 | 0.4 | n |  | TRUE
25 | bus_LV_3575-28_0_3_node_24 | 0.4 | n |  | TRUE
26 | bus_LV_3575-28_0_3_node_34 | 0.4 | n |  | TRUE
27 | bus_LV_3575-28_0_3_node_36 | 0.4 | n |  | TRUE
28 | bus_LV_3575-28_0_3_node_35 | 0.4 | n |  | TRUE
29 | bus_LV_3575-28_0_3_node_25 | 0.4 | n |  | TRUE
30 | bus_LV_3575-28_0_3_node_32 | 0.4 | n |  | TRUE
31 | bus_LV_3575-28_0_3_node_33 | 0.4 | n |  | TRUE
32 | bus_LV_3575-28_0_3_node_30 | 0.4 | n |  | TRUE
33 | bus_LV_3575-28_0_3_node_51 | 0.4 | n |  | TRUE
34 | bus_LV_3575-28_0_3_node_55 | 0.4 | n |  | TRUE
35 | bus_LV_3575-28_0_3_node_50 | 0.4 | n |  | TRUE
36 | bus_LV_3575-28_0_3_node_26 | 0.4 | n |  | TRUE
37 | bus_LV_3575-28_0_3_node_27 | 0.4 | n |  | TRUE
38 | bus_LV_3575-28_0_3_node_28 | 0.4 | n |  | TRUE
39 | bus_LV_3575-28_0_3_node_29 | 0.4 | n |  | TRUE
40 | bus_LV_3575-28_0_3_node_53 | 0.4 | n |  | TRUE
41 | bus_LV_3575-28_0_3_node_31 | 0.4 | n |  | TRUE
42 | bus_LV_3575-28_0_3_node_42 | 0.4 | n |  | TRUE
43 | bus_LV_3575-28_0_3_node_43 | 0.4 | n |  | TRUE
44 | bus_LV_3575-28_0_3_node_47 | 0.4 | n |  | TRUE
45 | bus_LV_3575-28_0_3_node_38 | 0.4 | n |  | TRUE
46 | bus_LV_3575-28_0_3_node_39 | 0.4 | n |  | TRUE
47 | bus_LV_3575-28_0_3_node_40 | 0.4 | n |  | TRUE
48 | bus_LV_3575-28_0_3_node_41 | 0.4 | n |  | TRUE
49 | bus_LV_3575-28_0_3_node_48 | 0.4 | n |  | TRUE
50 | bus_LV_3575-28_0_3_node_49 | 0.4 | n |  | TRUE
51 | bus_LV_3575-28_0_3_node_44 | 0.4 | n |  | TRUE
52 | bus_LV_3575-28_0_3_node_46 | 0.4 | n |  | TRUE
53 | bus_LV_3575-28_0_3_node_45 | 0.4 | n |  | TRUE
54 | bus_LV_3575-28_0_3_node_52 | 0.4 | n |  | TRUE
55 | bus_MV_56_1_node_94 | 20 | n |  | TRUE

## load
| name | bus | p_mw | q_mvar | const_z_percent | const_i_percent | sn_mva | scaling | in_service | type
0 | LV_3575-28_0_3_load_0 | 0 | 0.0036231 | 0.00090802 | 0 | 0 |  | 1 | TRUE | wye
1 | LV_3575-28_0_3_load_1 | 1 | 0.0055822 | 0.001399 | 0 | 0 |  | 1 | TRUE | wye
2 | LV_3575-28_0_3_load_2 | 2 | 0.0052488 | 0.0013155 | 0 | 0 |  | 1 | TRUE | wye
3 | LV_3575-28_0_3_load_5 | 5 | 0.0018968 | 0.00047537 | 0 | 0 |  | 1 | TRUE | wye
4 | LV_3575-28_0_3_load_21 | 6 | 0.0045771 | 0.0011471 | 0 | 0 |  | 1 | TRUE | wye
5 | LV_3575-28_0_3_load_19 | 7 | 0.0032867 | 0.00082373 | 0 | 0 |  | 1 | TRUE | wye
6 | LV_3575-28_0_3_load_6 | 8 | 0.0035234 | 0.00088304 | 0 | 0 |  | 1 | TRUE | wye
7 | LV_3575-28_0_3_load_22 | 9 | 0.0028888 | 0.000724 | 0 | 0 |  | 1 | TRUE | wye
8 | LV_3575-28_0_3_load_20 | 10 | 0.0034267 | 0.00085882 | 0 | 0 |  | 1 | TRUE | wye
9 | LV_3575-28_0_3_load_7 | 11 | 0.0048874 | 0.0012249 | 0 | 0 |  | 1 | TRUE | wye
10 | LV_3575-28_0_3_load_14 | 13 | 0.012694 | 0.0031814 | 0 | 0 |  | 1 | TRUE | wye
11 | LV_3575-28_0_3_load_18 | 14 | 0.0093694 | 0.0023482 | 0 | 0 |  | 1 | TRUE | wye
12 | LV_3575-28_0_3_load_9 | 15 | 0.00394 | 0.00098746 | 0 | 0 |  | 1 | TRUE | wye
13 | LV_3575-28_0_3_load_10 | 16 | 0.00288 | 0.00072179 | 0 | 0 |  | 1 | TRUE | wye
14 | LV_3575-28_0_3_load_11 | 17 | 0.0024265 | 0.00060814 | 0 | 0 |  | 1 | TRUE | wye
15 | LV_3575-28_0_3_load_12 | 18 | 0.007515 | 0.0018834 | 0 | 0 |  | 1 | TRUE | wye
16 | LV_3575-28_0_3_load_13 | 19 | 0.0032906 | 0.0008247 | 0 | 0 |  | 1 | TRUE | wye
17 | LV_3575-28_0_3_load_17 | 20 | 0.0025962 | 0.00065067 | 0 | 0 |  | 1 | TRUE | wye
18 | LV_3575-28_0_3_load_16 | 21 | 0.0027951 | 0.00070051 | 0 | 0 |  | 1 | TRUE | wye
19 | LV_3575-28_0_3_load_15 | 22 | 0.0069368 | 0.0017385 | 0 | 0 |  | 1 | TRUE | wye
20 | LV_3575-28_0_3_load_37 | 23 | 0.0016528 | 0.00041423 | 0 | 0 |  | 1 | TRUE | wye
21 | LV_3575-28_0_3_load_23 | 24 | 0.0023867 | 0.00059816 | 0 | 0 |  | 1 | TRUE | wye
22 | LV_3575-28_0_3_load_24 | 25 | 0.003128 | 0.00078396 | 0 | 0 |  | 1 | TRUE | wye
23 | LV_3575-28_0_3_load_34 | 26 | 0.0010804 | 0.00027078 | 0 | 0 |  | 1 | TRUE | wye
24 | LV_3575-28_0_3_load_36 | 27 | 0.001041 | 0.00026091 | 0 | 0 |  | 1 | TRUE | wye
25 | LV_3575-28_0_3_load_35 | 28 | 0.0017458 | 0.00043755 | 0 | 0 |  | 1 | TRUE | wye
26 | LV_3575-28_0_3_load_32 | 30 | 0.0013226 | 0.00033148 | 0 | 0 |  | 1 | TRUE | wye
27 | LV_3575-28_0_3_load_33 | 31 | 0.0018293 | 0.00045847 | 0 | 0 |  | 1 | TRUE | wye
28 | LV_3575-28_0_3_load_30 | 32 | 0.0038187 | 0.00095707 | 0 | 0 |  | 1 | TRUE | wye
29 | LV_3575-28_0_3_load_51 | 33 | 0.0011019 | 0.00027616 | 0 | 0 |  | 1 | TRUE | wye
30 | LV_3575-28_0_3_load_55 | 34 | 0.00088569 | 0.00022197 | 0 | 0 |  | 1 | TRUE | wye
31 | LV_3575-28_0_3_load_26 | 36 | 0.0027285 | 0.00068382 | 0 | 0 |  | 1 | TRUE | wye
32 | LV_3575-28_0_3_load_27 | 37 | 0.0032281 | 0.00080905 | 0 | 0 |  | 1 | TRUE | wye
33 | LV_3575-28_0_3_load_28 | 38 | 0.0025742 | 0.00064516 | 0 | 0 |  | 1 | TRUE | wye
34 | LV_3575-28_0_3_load_29 | 39 | 0.0017469 | 0.00043781 | 0 | 0 |  | 1 | TRUE | wye
35 | LV_3575-28_0_3_load_53 | 40 | 0.0023831 | 0.00059726 | 0 | 0 |  | 1 | TRUE | wye
36 | LV_3575-28_0_3_load_31 | 41 | 0.0067163 | 0.0016833 | 0 | 0 |  | 1 | TRUE | wye
37 | LV_3575-28_0_3_load_42 | 42 | 0.0039566 | 0.00099162 | 0 | 0 |  | 1 | TRUE | wye
38 | LV_3575-28_0_3_load_43 | 43 | 0.0030547 | 0.00076559 | 0 | 0 |  | 1 | TRUE | wye
39 | LV_3575-28_0_3_load_47 | 44 | 0.0050214 | 0.0012585 | 0 | 0 |  | 1 | TRUE | wye
40 | LV_3575-28_0_3_load_38 | 45 | 0.0029272 | 0.00073362 | 0 | 0 |  | 1 | TRUE | wye
41 | LV_3575-28_0_3_load_39 | 46 | 0.0043069 | 0.0010794 | 0 | 0 |  | 1 | TRUE | wye
42 | LV_3575-28_0_3_load_40 | 47 | 0.0051473 | 0.00129 | 0 | 0 |  | 1 | TRUE | wye
43 | LV_3575-28_0_3_load_41 | 48 | 0.0035428 | 0.0008879 | 0 | 0 |  | 1 | TRUE | wye
44 | LV_3575-28_0_3_load_48 | 49 | 0.0044202 | 0.0011078 | 0 | 0 |  | 1 | TRUE | wye
45 | LV_3575-28_0_3_load_49 | 50 | 0.0049888 | 0.0012503 | 0 | 0 |  | 1 | TRUE | wye
46 | LV_3575-28_0_3_load_44 | 51 | 0.0035697 | 0.00089464 | 0 | 0 |  | 1 | TRUE | wye
47 | LV_3575-28_0_3_load_46 | 52 | 0.0042825 | 0.0010733 | 0 | 0 |  | 1 | TRUE | wye
48 | LV_3575-28_0_3_load_45 | 53 | 0.0095227 | 0.0023866 | 0 | 0 |  | 1 | TRUE | wye
49 | LV_3575-28_0_3_load_52 | 54 | 0.0015321 | 0.00038397 | 0 | 0 |  | 1 | TRUE | wye

## ext_grid
| name | bus | vm_pu | va_degree | slack_weight | in_service
0 |  | 9 | 1 | 0 | 1 | TRUE

## line
| name | std_type | from_bus | to_bus | length_km | r_ohm_per_km | x_ohm_per_km | c_nf_per_km | g_us_per_km | max_i_ka | df | parallel | type | in_service
0 | LV_3575-28_0_3_line_0 | NAYY 4x150 SE | 0 | 1 | 0.01312 | 0.208 | 0.08 | 261 | 0 | 0.27 | 1 | 1 | cs | TRUE
1 | LV_3575-28_0_3_line_1 | NAYY 4x150 SE | 1 | 2 | 0.0068936 | 0.208 | 0.08 | 261 | 0 | 0.27 | 1 | 1 | cs | TRUE
2 | LV_3575-28_0_3_line_2 | NAYY 4x150 SE | 2 | 3 | 0.013556 | 0.208 | 0.08 | 261 | 0 | 0.27 | 1 | 1 | cs | TRUE
3 | LV_3575-28_0_3_line_3 | NAYY 4x150 SE | 3 | 4 | 0.065813 | 0.208 | 0.08 | 261 | 0 | 0.27 | 1 | 2 | cs | TRUE
4 | LV_3575-28_0_3_line_4 | NAYY 4x150 SE | 3 | 5 | 0.029368 | 0.208 | 0.08 | 261 | 0 | 0.27 | 1 | 1 | cs | TRUE
5 | LV_3575-28_0_3_line_5 | NAYY 4x150 SE | 4 | 6 | 0.085389 | 0.208 | 0.08 | 261 | 0 | 0.27 | 1 | 2 | cs | TRUE
6 | LV_3575-28_0_3_line_6 | NAYY 4x150 SE | 4 | 7 | 0.046374 | 0.208 | 0.08 | 261 | 0 | 0.27 | 1 | 1 | cs | TRUE
7 | LV_3575-28_0_3_line_7 | NAYY 4x150 SE | 5 | 8 | 0.0093419 | 0.208 | 0.08 | 261 | 0 | 0.27 | 1 | 1 | cs | TRUE
8 | LV_3575-28_0_3_line_8 | NAYY 4x150 SE | 6 | 9 | 0.036218 | 0.208 | 0.08 | 261 | 0 | 0.27 | 1 | 2 | cs | TRUE
9 | LV_3575-28_0_3_line_9 | NAYY 4x150 SE | 7 | 10 | 0.028638 | 0.208 | 0.08 | 261 | 0 | 0.27 | 1 | 1 | cs | TRUE
10 | LV_3575-28_0_3_line_10 | NAYY 4x150 SE | 8 | 11 | 0.026833 | 0.208 | 0.08 | 261 | 0 | 0.27 | 1 | 1 | cs | TRUE
11 | LV_3575-28_0_3_line_11 | NAYY 4x150 SE | 9 | 23 | 0.038801 | 0.208 | 0.08 | 261 | 0 | 0.27 | 1 | 1 | cs | TRUE
12 | LV_3575-28_0_3_line_12 | NAYY 4x150 SE | 11 | 12 | 0.04488 | 0.208 | 0.08 | 261 | 0 | 0.27 | 1 | 1 | cs | TRUE
13 | LV_3575-28_0_3_line_13 | NAYY 4x150 SE | 12 | 13 | 0.041128 | 0.208 | 0.08 | 261 | 0 | 0.27 | 1 | 1 | cs | TRUE
14 | LV_3575-28_0_3_line_14 | NAYY 4x150 SE | 13 | 14 | 0.0025103 | 0.208 | 0.08 | 261 | 0 | 0.27 | 1 | 1 | cs | TRUE
15 | LV_3575-28_0_3_line_15 | NAYY 4x150 SE | 14 | 20 | 0.026073 | 0.208 | 0.08 | 261 | 0 | 0.27 | 1 | 1 | cs | TRUE
16 | LV_3575-28_0_3_line_16 | NAYY 4x150 SE | 15 | 16 | 0.00029998 | 0.208 | 0.08 | 261 | 0 | 0.27 | 1 | 1 | cs | TRUE
17 | LV_3575-28_0_3_line_17 | NAYY 4x150 SE | 15 | 17 | 0.0059564 | 0.208 | 0.08 | 261 | 0 | 0.27 | 1 | 1 | cs | TRUE
18 | LV_3575-28_0_3_line_18 | NAYY 4x150 SE | 16 | 18 | 0.0019397 | 0.208 | 0.08 | 261 | 0 | 0.27 | 1 | 1 | cs | TRUE
19 | LV_3575-28_0_3_line_19 | NAYY 4x150 SE | 17 | 19 | 0.0091742 | 0.208 | 0.08 | 261 | 0 | 0.27 | 1 | 1 | cs | TRUE
20 | LV_3575-28_0_3_line_20 | NAYY 4x150 SE | 18 | 20 | 0.00048231 | 0.208 | 0.08 | 261 | 0 | 0.27 | 1 | 1 | cs | TRUE
21 | LV_3575-28_0_3_line_21 | NAYY 4x150 SE | 19 | 21 | 0.0040514 | 0.208 | 0.08 | 261 | 0 | 0.27 | 1 | 1 | cs | TRUE
22 | LV_3575-28_0_3_line_22 | NAYY 4x150 SE | 21 | 22 | 0.028508 | 0.208 | 0.08 | 261 | 0 | 0.27 | 1 | 1 | cs | TRUE
23 | LV_3575-28_0_3_line_23 | NAYY 4x150 SE | 23 | 27 | 0.00051664 | 0.208 | 0.08 | 261 | 0 | 0.27 | 1 | 1 | cs | TRUE
24 | LV_3575-28_0_3_line_24 | NAYY 4x150 SE | 24 | 25 | 0.022154 | 0.208 | 0.08 | 261 | 0 | 0.27 | 1 | 1 | cs | TRUE
25 | LV_3575-28_0_3_line_25 | NAYY 4x150 SE | 24 | 26 | 0.038844 | 0.208 | 0.08 | 261 | 0 | 0.27 | 1 | 1 | cs | TRUE
26 | LV_3575-28_0_3_line_26 | NAYY 4x150 SE | 25 | 29 | 0.016175 | 0.208 | 0.08 | 261 | 0 | 0.27 | 1 | 1 | cs | TRUE
27 | LV_3575-28_0_3_line_27 | NAYY 4x150 SE | 26 | 28 | 0.016606 | 0.208 | 0.08 | 261 | 0 | 0.27 | 1 | 1 | cs | TRUE
28 | LV_3575-28_0_3_line_28 | NAYY 4x150 SE | 26 | 31 | 0.0020748 | 0.208 | 0.08 | 261 | 0 | 0.27 | 1 | 1 | cs | TRUE
29 | LV_3575-28_0_3_line_29 | NAYY 4x150 SE | 27 | 28 | 0.0071385 | 0.208 | 0.08 | 261 | 0 | 0.27 | 1 | 1 | cs | TRUE
30 | LV_3575-28_0_3_line_30 | NAYY 4x150 SE | 29 | 36 | 0.027233 | 0.208 | 0.08 | 261 | 0 | 0.27 | 1 | 1 | cs | TRUE
31 | LV_3575-28_0_3_line_31 | NAYY 4x150 SE | 30 | 31 | 0.014873 | 0.208 | 0.08 | 261 | 0 | 0.27 | 1 | 1 | cs | TRUE
32 | LV_3575-28_0_3_line_32 | NAYY 4x150 SE | 30 | 32 | 0.020685 | 0.208 | 0.08 | 261 | 0 | 0.27 | 1 | 1 | cs | TRUE
33 | LV_3575-28_0_3_line_33 | NAYY 4x150 SE | 32 | 38 | 0.0036623 | 0.208 | 0.08 | 261 | 0 | 0.27 | 1 | 1 | cs | TRUE
34 | LV_3575-28_0_3_line_34 | NAYY 4x150 SE | 33 | 34 | 0.063346 | 0.208 | 0.08 | 261 | 0 | 0.27 | 1 | 1 | cs | TRUE
35 | LV_3575-28_0_3_line_35 | NAYY 4x150 SE | 33 | 35 | 0.084933 | 0.208 | 0.08 | 261 | 0 | 0.27 | 1 | 1 | cs | TRUE
36 | LV_3575-28_0_3_line_36 | NAYY 4x150 SE | 35 | 40 | 0.13718 | 0.208 | 0.08 | 261 | 0 | 0.27 | 1 | 1 | cs | TRUE
37 | LV_3575-28_0_3_line_37 | NAYY 4x150 SE | 35 | 41 | 0.18529 | 0.208 | 0.08 | 261 | 0 | 0.27 | 1 | 1 | cs | TRUE
38 | LV_3575-28_0_3_line_38 | NAYY 4x150 SE | 36 | 42 | 0.03802 | 0.208 | 0.08 | 261 | 0 | 0.27 | 1 | 1 | cs | TRUE
39 | LV_3575-28_0_3_line_39 | NAYY 4x150 SE | 37 | 38 | 0.0014753 | 0.208 | 0.08 | 261 | 0 | 0.27 | 1 | 1 | cs | TRUE
40 | LV_3575-28_0_3_line_40 | NAYY 4x150 SE | 37 | 39 | 0.027295 | 0.208 | 0.08 | 261 | 0 | 0.27 | 1 | 1 | cs | TRUE
41 | LV_3575-28_0_3_line_41 | NAYY 4x150 SE | 39 | 41 | 0.014474 | 0.208 | 0.08 | 261 | 0 | 0.27 | 1 | 1 | cs | TRUE
42 | LV_3575-28_0_3_line_42 | NAYY 4x150 SE | 40 | 54 | 0.044119 | 0.208 | 0.08 | 261 | 0 | 0.27 | 1 | 1 | cs | TRUE
43 | LV_3575-28_0_3_line_43 | NAYY 4x150 SE | 41 | 45 | 0.030091 | 0.208 | 0.08 | 261 | 0 | 0.27 | 1 | 1 | cs | TRUE
44 | LV_3575-28_0_3_line_44 | NAYY 4x150 SE | 42 | 43 | 0.034925 | 0.208 | 0.08 | 261 | 0 | 0.27 | 1 | 1 | cs | TRUE
45 | LV_3575-28_0_3_line_45 | NAYY 4x150 SE | 42 | 44 | 0.036515 | 0.208 | 0.08 | 261 | 0 | 0.27 | 1 | 1 | cs | TRUE
46 | LV_3575-28_0_3_line_46 | NAYY 4x150 SE | 43 | 51 | 0.0096194 | 0.208 | 0.08 | 261 | 0 | 0.27 | 1 | 1 | cs | TRUE
47 | LV_3575-28_0_3_line_47 | NAYY 4x150 SE | 44 | 53 | 0.0036147 | 0.208 | 0.08 | 261 | 0 | 0.27 | 1 | 1 | cs | TRUE
48 | LV_3575-28_0_3_line_48 | NAYY 4x150 SE | 45 | 46 | 0.001327 | 0.208 | 0.08 | 261 | 0 | 0.27 | 1 | 1 | cs | TRUE
49 | LV_3575-28_0_3_line_49 | NAYY 4x150 SE | 47 | 48 | 0.028678 | 0.208 | 0.08 | 261 | 0 | 0.27 | 1 | 1 | cs | TRUE
50 | LV_3575-28_0_3_line_50 | NAYY 4x150 SE | 48 | 49 | 0.0078835 | 0.208 | 0.08 | 261 | 0 | 0.27 | 1 | 1 | cs | TRUE
51 | LV_3575-28_0_3_line_51 | NAYY 4x150 SE | 48 | 50 | 0.041973 | 0.208 | 0.08 | 261 | 0 | 0.27 | 1 | 1 | cs | TRUE
52 | LV_3575-28_0_3_line_52 | NAYY 4x150 SE | 49 | 52 | 0.006123 | 0.208 | 0.08 | 261 | 0 | 0.27 | 1 | 1 | cs | TRUE
53 | LV_3575-28_0_3_line_53 | NAYY 4x150 SE | 52 | 53 | 0.033061 | 0.208 | 0.08 | 261 | 0 | 0.27 | 1 | 1 | cs | TRUE

## trafo
| name | std_type | hv_bus | lv_bus | sn_mva | vn_hv_kv | vn_lv_kv | vk_percent | vkr_percent | pfe_kw | i0_percent | shift_degree | tap_side | tap_neutral | tap_min | tap_max | tap_step_percent | tap_step_degree | tap_pos | tap_phase_shifter | parallel | df | in_service
0 | LV_3575-28_0_3_trafo_22 | 0.25 MVA 20/0.4 kV | 55 | 9 | 0.25 | 20 | 0.4 | 6 | 1.44 | 0.8 | 0.32 | 150 | hv | 0 | -2 | 2 | 2.5 | 0 | 0 | FALSE | 1 | 1 | TRUE

## line_geodata
| x0 | y0 | x1 | y1 | x2 | y2 | x3 | y3 | x4 | y4 | x5 | y5 | x6 | y6 | x7 | y7 | x8 | y8 | x9 | y9 | x10 | y10
0 | 2738120.052 | 1185309.4937 | 2738128.6592 | 1185318.3712 | 2738129.0986 | 1185318.985
1 | 2738133.1109 | 1185324.5906 | 2738129.0986 | 1185318.985
2 | 2738139.5814 | 1185336.4148 | 2738136.574 | 1185329.4289 | 2738133.1109 | 1185324.5906
3 | 2738139.5814 | 1185336.4148 | 2738135.179 | 1185344.2194 | 2738134.9327 | 1185350.2629 | 2738135.8871 | 1185356.8789 | 2738138.739 | 1185364.9843 | 2738143.2735 | 1185373.2954 | 2738148.2213 | 1185378.5802 | 2738155.1733 | 1185384.7009 | 2738156.6963 | 1185386.8599 | 2738156.8556 | 1185389.5545 | 2738155.4649 | 1185393.57
4 | 2738139.5814 | 1185336.4148 | 2738153.6335 | 1185362.2026
5 | 2738155.4649 | 1185393.57 | 2738160.5174 | 1185399.6135 | 2738163.8144 | 1185404.9715 | 2738166.5114 | 1185411.183 | 2738168.1887 | 1185416.2478 | 2738169.6663 | 1185424.6773 | 2738172.9472 | 1185456.5334 | 2738175.3857 | 1185471.9572 | 2738176.095 | 1185474.7851
6 | 2738155.4649 | 1185393.57 | 2738154.3416 | 1185396.2574 | 2738154.225 | 1185399.3237 | 2738155.3702 | 1185403.2977 | 2738157.9384 | 1185408.472 | 2738159.152 | 1185411.469 | 2738159.419 | 1185413.4656 | 2738158.8194 | 1185416.2873 | 2738157.648 | 1185420.3969 | 2738155.7033 | 1185438.3672
7 | 2738158.1035 | 1185370.4057 | 2738153.6335 | 1185362.2026
8 | 2738176.095 | 1185474.7851 | 2738178.539 | 1185484.5286 | 2738183.1976 | 1185497.3794 | 2738187.9221 | 1185507.374 | 2738188.6573 | 1185508.622
9 | 2738155.9249 | 1185466.9378 | 2738154.9112 | 1185445.6868 | 2738155.7033 | 1185438.3672
10 | 2738158.1035 | 1185370.4057 | 2738159.3593 | 1185372.7103 | 2738163.1613 | 1185377.6907 | 2738178.1512 | 1185387.5514
11 | 2738188.6573 | 1185508.622 | 2738168.1973 | 1185541.5902
12 | 2738203.2286 | 1185423.7841 | 2738188.5629 | 1185396.2577 | 2738184.6566 | 1185391.8308 | 2738178.1512 | 1185387.5514
13 | 2738203.2286 | 1185423.7841 | 2738205.8733 | 1185418.6967 | 2738206.7438 | 1185414.7248 | 2738199.1189 | 1185385.1703 | 2738198.9834 | 1185384.3761
14 | 2738198.9834 | 1185384.3761 | 2738198.5611 | 1185381.9015
15 | 2738194.1757 | 1185356.2003 | 2738198.5611 | 1185381.9015
16 | 2738193.4544 | 1185353.5757 | 2738193.5339 | 1185353.8649
17 | 2738191.8761 | 1185347.8321 | 2738193.4544 | 1185353.5757
18 | 2738194.0479 | 1185355.7353 | 2738193.5339 | 1185353.8649
19 | 2738191.8761 | 1185347.8321 | 2738189.4452 | 1185338.9858
20 | 2738194.0479 | 1185355.7353 | 2738194.1757 | 1185356.2003 | 2738194.1757 | 1185356.2003
21 | 2738188.3717 | 1185335.0793 | 2738189.4452 | 1185338.9858
22 | 2738188.3717 | 1185335.0793 | 2738183.265 | 1185316.4955 | 2738181.8646 | 1185307.3672
23 | 2738168.4221 | 1185542.0553 | 2738168.1973 | 1185541.5902
24 | 2738212.8755 | 1185544.8692 | 2738214.2778 | 1185546.4346 | 2738221.458 | 1185551.9156 | 2738229.696 | 1185556.8873 | 2738231.0023 | 1185557.3845
25 | 2738212.8755 | 1185544.8692 | 2738178.7551 | 1185563.4336
26 | 2738246.1198 | 1185563.1378 | 2738231.0023 | 1185557.3845
27 | 2738178.7551 | 1185563.4336 | 2738171.5286 | 1185548.4824
28 | 2738178.7551 | 1185563.4336 | 2738179.658 | 1185565.3016
29 | 2738171.5286 | 1185548.4824 | 2738168.4221 | 1185542.0553
30 | 2738246.1198 | 1185563.1378 | 2738261.8896 | 1185568.9396 | 2738268.8155 | 1185572.8692 | 2738270.794 | 1185574.3428
31 | 2738187.1076 | 1185578.1643 | 2738180.7311 | 1185567.5217 | 2738179.658 | 1185565.3016
32 | 2738187.1076 | 1185578.1643 | 2738189.6488 | 1185582.4056 | 2738199.1874 | 1185593.879 | 2738199.7695 | 1185594.457
33 | 2738199.7695 | 1185594.457 | 2738202.3685 | 1185597.0373
34 | 2738056.945 | 1185745.2091 | 2738047.4087 | 1185736.9914 | 2738020.1324 | 1185694.1853
35 | 2738103.9632 | 1185759.6903 | 2738115.4493 | 1185767.8169 | 2738109.2101 | 1185774.8341 | 2738082.2263 | 1185766.9949 | 2738056.945 | 1185745.2091
36 | 2738103.9632 | 1185759.6903 | 2738167.64 | 1185881.2005
37 | 2738233.4092 | 1185627.1163 | 2738103.9632 | 1185759.6903
38 | 2738270.794 | 1185574.3428 | 2738276.1188 | 1185578.3086 | 2738281.838 | 1185584.2342 | 2738288.8619 | 1185593.5035 | 2738294.529 | 1185600.3619 | 2738296.474 | 1185602.115
39 | 2738203.4154 | 1185598.0768 | 2738202.3685 | 1185597.0373
40 | 2738203.4154 | 1185598.0768 | 2738222.7852 | 1185617.3078
41 | 2738233.4092 | 1185627.1163 | 2738229.058 | 1185623.5357 | 2738222.7852 | 1185617.3078
42 | 2738143.2295 | 1185917.6085 | 2738148.2889 | 1185906.0041 | 2738167.64 | 1185881.2005
43 | 2738233.4092 | 1185627.1163 | 2738241.7655 | 1185633.9926 | 2738255.9953 | 1185642.9947 | 2738257.9453 | 1185644.446
44 | 2738296.474 | 1185602.115 | 2738299.6822 | 1185605.0067 | 2738305.7967 | 1185608.6952 | 2738311.4438 | 1185611.1274 | 2738322.1651 | 1185614.3552 | 2738328.0866 | 1185615.9013
45 | 2738296.474 | 1185602.115 | 2738295.3282 | 1185638.6121
46 | 2738337.394 | 1185618.3314 | 2738328.0866 | 1185615.9013
47 | 2738297.9297 | 1185641.1218 | 2738295.3282 | 1185638.6121
48 | 2738257.9453 | 1185644.446 | 2738259.0098 | 1185645.2383
49 | 2738330.7272 | 1185669.0258 | 2738329.8626 | 1185670.4656 | 2738327.7887 | 1185671.9967 | 2738325.3518 | 1185672.3852 | 2738321.5439 | 1185671.6412 | 2738314.7662 | 1185669.2384 | 2738307.4592 | 1185667.2681 | 2738304.2137 | 1185666.5971
50 | 2738330.7259 | 1185661.523 | 2738331.7675 | 1185664.0268 | 2738331.6341 | 1185666.4923 | 2738330.9822 | 1185668.6012 | 2738330.7272 | 1185669.0258
51 | 2738330.7272 | 1185669.0258 | 2738334.0901 | 1185710.8636
52 | 2738325.6291 | 1185658.2268 | 2738328.8109 | 1185659.8108 | 2738330.7259 | 1185661.523 | 2738330.7259 | 1185661.523
53 | 2738297.9297 | 1185641.1218 | 2738304.4666 | 1185647.428 | 2738311.8924 | 1185652.8481 | 2738316.9511 | 1185655.3002 | 2738325.1802 | 1185658.0034 | 2738325.6291 | 1185658.2268

## bus_geodata
| x | y | coords
0 | 2738120.052 | 1185309.4937
1 | 2738129.0986 | 1185318.985
2 | 2738133.1109 | 1185324.5906
3 | 2738139.5814 | 1185336.4148
4 | 2738155.4649 | 1185393.57
5 | 2738153.6335 | 1185362.2026
6 | 2738176.095 | 1185474.7851
7 | 2738155.7033 | 1185438.3672
8 | 2738158.1035 | 1185370.4057
9 | 2738188.6573 | 1185508.622
10 | 2738155.9249 | 1185466.9378
11 | 2738178.1512 | 1185387.5514
12 | 2738203.2286 | 1185423.7841
13 | 2738198.9834 | 1185384.3761
14 | 2738198.5611 | 1185381.9015
15 | 2738193.4544 | 1185353.5757
16 | 2738193.5339 | 1185353.8649
17 | 2738191.8761 | 1185347.8321
18 | 2738194.0479 | 1185355.7353
19 | 2738189.4452 | 1185338.9858
20 | 2738194.1757 | 1185356.2003
21 | 2738188.3717 | 1185335.0793
22 | 2738181.8646 | 1185307.3672
23 | 2738168.1973 | 1185541.5902
24 | 2738212.8755 | 1185544.8692
25 | 2738231.0023 | 1185557.3845
26 | 2738178.7551 | 1185563.4336
27 | 2738168.4221 | 1185542.0553
28 | 2738171.5286 | 1185548.4824
29 | 2738246.1198 | 1185563.1378
30 | 2738187.1076 | 1185578.1643
31 | 2738179.658 | 1185565.3016
32 | 2738199.7695 | 1185594.457
33 | 2738056.945 | 1185745.2091
34 | 2738020.1324 | 1185694.1853
35 | 2738103.9632 | 1185759.6903
36 | 2738270.794 | 1185574.3428
37 | 2738203.4154 | 1185598.0768
38 | 2738202.3685 | 1185597.0373
39 | 2738222.7852 | 1185617.3078
40 | 2738167.64 | 1185881.2005
41 | 2738233.4092 | 1185627.1163
42 | 2738296.474 | 1185602.115
43 | 2738328.0866 | 1185615.9013
44 | 2738295.3282 | 1185638.6121
45 | 2738257.9453 | 1185644.446
46 | 2738259.0098 | 1185645.2383
47 | 2738304.2137 | 1185666.5971
48 | 2738330.7272 | 1185669.0258
49 | 2738330.7259 | 1185661.523
50 | 2738334.0901 | 1185710.8636
51 | 2738337.394 | 1185618.3314
52 | 2738325.6291 | 1185658.2268
53 | 2738297.9297 | 1185641.1218
54 | 2738143.2295 | 1185917.6085
55 | 2738246.1198 | 1185563.1378

## line_std_types
| c_nf_per_km | r_ohm_per_km | x_ohm_per_km | max_i_ka | type | q_mm2 | alpha | voltage_rating
NAYY 4x50 SE | 210 | 0.642 | 0.083 | 0.142 | cs | 50 | 0.00403 | LV
NAYY 4x120 SE | 264 | 0.225 | 0.08 | 0.242 | cs | 120 | 0.00403 | LV
NAYY 4x150 SE | 261 | 0.208 | 0.08 | 0.27 | cs | 150 | 0.00403 | LV
NA2XS2Y 1x95 RM/25 12/20 kV | 216 | 0.313 | 0.132 | 0.252 | cs | 95 | 0.00403 | MV
NA2XS2Y 1x185 RM/25 12/20 kV | 273 | 0.161 | 0.117 | 0.362 | cs | 185 | 0.00403 | MV
NA2XS2Y 1x240 RM/25 12/20 kV | 304 | 0.122 | 0.112 | 0.421 | cs | 240 | 0.00403 | MV
NA2XS2Y 1x95 RM/25 6/10 kV | 315 | 0.313 | 0.123 | 0.249 | cs | 95 | 0.00403 | MV
NA2XS2Y 1x185 RM/25 6/10 kV | 406 | 0.161 | 0.11 | 0.358 | cs | 185 | 0.00403 | MV
NA2XS2Y 1x240 RM/25 6/10 kV | 456 | 0.122 | 0.105 | 0.416 | cs | 240 | 0.00403 | MV
NA2XS2Y 1x150 RM/25 12/20 kV | 250 | 0.206 | 0.116 | 0.319 | cs | 150 | 0.00403 | MV
NA2XS2Y 1x120 RM/25 12/20 kV | 230 | 0.253 | 0.119 | 0.283 | cs | 120 | 0.00403 | MV
NA2XS2Y 1x70 RM/25 12/20 kV | 190 | 0.443 | 0.132 | 0.22 | cs | 70 | 0.00403 | MV
NA2XS2Y 1x150 RM/25 6/10 kV | 360 | 0.206 | 0.11 | 0.315 | cs | 150 | 0.00403 | MV
NA2XS2Y 1x120 RM/25 6/10 kV | 340 | 0.253 | 0.113 | 0.28 | cs | 120 | 0.00403 | MV
NA2XS2Y 1x70 RM/25 6/10 kV | 280 | 0.443 | 0.123 | 0.217 | cs | 70 | 0.00403 | MV
N2XS(FL)2Y 1x120 RM/35 64/110 kV | 112 | 0.153 | 0.166 | 0.366 | cs | 120 | 0.00393 | HV
N2XS(FL)2Y 1x185 RM/35 64/110 kV | 125 | 0.099 | 0.156 | 0.457 | cs | 185 | 0.00393 | HV
N2XS(FL)2Y 1x240 RM/35 64/110 kV | 135 | 0.075 | 0.149 | 0.526 | cs | 240 | 0.00393 | HV
N2XS(FL)2Y 1x300 RM/35 64/110 kV | 144 | 0.06 | 0.144 | 0.588 | cs | 300 | 0.00393 | HV
15-AL1/3-ST1A 0.4 | 11 | 1.8769 | 0.35 | 0.105 | ol | 16 | 0.00403 | LV
24-AL1/4-ST1A 0.4 | 11.25 | 1.2012 | 0.335 | 0.14 | ol | 24 | 0.00403 | LV
48-AL1/8-ST1A 0.4 | 12.2 | 0.5939 | 0.3 | 0.21 | ol | 48 | 0.00403 | LV
94-AL1/15-ST1A 0.4 | 13.2 | 0.306 | 0.29 | 0.35 | ol | 94 | 0.00403 | LV
34-AL1/6-ST1A 10.0 | 9.7 | 0.8342 | 0.36 | 0.17 | ol | 34 | 0.00403 | MV
48-AL1/8-ST1A 10.0 | 10.1 | 0.5939 | 0.35 | 0.21 | ol | 48 | 0.00403 | MV
70-AL1/11-ST1A 10.0 | 10.4 | 0.4132 | 0.339 | 0.29 | ol | 70 | 0.00403 | MV
94-AL1/15-ST1A 10.0 | 10.75 | 0.306 | 0.33 | 0.35 | ol | 94 | 0.00403 | MV
122-AL1/20-ST1A 10.0 | 11.1 | 0.2376 | 0.323 | 0.41 | ol | 122 | 0.00403 | MV
149-AL1/24-ST1A 10.0 | 11.25 | 0.194 | 0.315 | 0.47 | ol | 149 | 0.00403 | MV
34-AL1/6-ST1A 20.0 | 9.15 | 0.8342 | 0.382 | 0.17 | ol | 34 | 0.00403 | MV
48-AL1/8-ST1A 20.0 | 9.5 | 0.5939 | 0.372 | 0.21 | ol | 48 | 0.00403 | MV
70-AL1/11-ST1A 20.0 | 9.7 | 0.4132 | 0.36 | 0.29 | ol | 70 | 0.00403 | MV
94-AL1/15-ST1A 20.0 | 10 | 0.306 | 0.35 | 0.35 | ol | 94 | 0.00403 | MV
122-AL1/20-ST1A 20.0 | 10.3 | 0.2376 | 0.344 | 0.41 | ol | 122 | 0.00403 | MV
149-AL1/24-ST1A 20.0 | 10.5 | 0.194 | 0.337 | 0.47 | ol | 149 | 0.00403 | MV
184-AL1/30-ST1A 20.0 | 10.75 | 0.1571 | 0.33 | 0.535 | ol | 184 | 0.00403 | MV
243-AL1/39-ST1A 20.0 | 11 | 0.1188 | 0.32 | 0.645 | ol | 243 | 0.00403 | MV
48-AL1/8-ST1A 110.0 | 8 | 0.5939 | 0.46 | 0.21 | ol | 48 | 0.00403 | HV
70-AL1/11-ST1A 110.0 | 8.4 | 0.4132 | 0.45 | 0.29 | ol | 70 | 0.00403 | HV
94-AL1/15-ST1A 110.0 | 8.65 | 0.306 | 0.44 | 0.35 | ol | 94 | 0.00403 | HV
122-AL1/20-ST1A 110.0 | 8.5 | 0.2376 | 0.43 | 0.41 | ol | 122 | 0.00403 | HV
149-AL1/24-ST1A 110.0 | 8.75 | 0.194 | 0.41 | 0.47 | ol | 149 | 0.00403 | HV
184-AL1/30-ST1A 110.0 | 8.8 | 0.1571 | 0.4 | 0.535 | ol | 184 | 0.00403 | HV
243-AL1/39-ST1A 110.0 | 9 | 0.1188 | 0.39 | 0.645 | ol | 243 | 0.00403 | HV
305-AL1/39-ST1A 110.0 | 9.2 | 0.0949 | 0.38 | 0.74 | ol | 305 | 0.00403 | HV
490-AL1/64-ST1A 110.0 | 9.75 | 0.059 | 0.37 | 0.96 | ol | 490 | 0.00403 | HV
679-AL1/86-ST1A 110.0 | 9.95 | 0.042 | 0.36 | 1.15 | ol | 679 | 0.00403 | HV
490-AL1/64-ST1A 220.0 | 10 | 0.059 | 0.285 | 0.96 | ol | 490 | 0.00403 | HV
679-AL1/86-ST1A 220.0 | 11.7 | 0.042 | 0.275 | 1.15 | ol | 679 | 0.00403 | HV
490-AL1/64-ST1A 380.0 | 11 | 0.059 | 0.253 | 0.96 | ol | 490 | 0.00403 | HV
679-AL1/86-ST1A 380.0 | 14.6 | 0.042 | 0.25 | 1.15 | ol | 679 | 0.00403 | HV

## trafo_std_types
| i0_percent | pfe_kw | vkr_percent | sn_mva | vn_lv_kv | vn_hv_kv | vk_percent | shift_degree | vector_group | tap_side | tap_neutral | tap_min | tap_max | tap_step_degree | tap_step_percent | tap_phase_shifter
160 MVA 380/110 kV | 0.06 | 60 | 0.25 | 160 | 110 | 380 | 12.2 | 0 | Yy0 | hv | 0 | -9 | 9 | 0 | 1.5 | FALSE
100 MVA 220/110 kV | 0.06 | 55 | 0.26 | 100 | 110 | 220 | 12 | 0 | Yy0 | hv | 0 | -9 | 9 | 0 | 1.5 | FALSE
63 MVA 110/20 kV | 0.04 | 22 | 0.32 | 63 | 20 | 110 | 18 | 150 | YNd5 | hv | 0 | -9 | 9 | 0 | 1.5 | FALSE
40 MVA 110/20 kV | 0.05 | 18 | 0.34 | 40 | 20 | 110 | 16.2 | 150 | YNd5 | hv | 0 | -9 | 9 | 0 | 1.5 | FALSE
25 MVA 110/20 kV | 0.07 | 14 | 0.41 | 25 | 20 | 110 | 12 | 150 | YNd5 | hv | 0 | -9 | 9 | 0 | 1.5 | FALSE
63 MVA 110/10 kV | 0.04 | 22 | 0.32 | 63 | 10 | 110 | 18 | 150 | YNd5 | hv | 0 | -9 | 9 | 0 | 1.5 | FALSE
40 MVA 110/10 kV | 0.05 | 18 | 0.34 | 40 | 10 | 110 | 16.2 | 150 | YNd5 | hv | 0 | -9 | 9 | 0 | 1.5 | FALSE
25 MVA 110/10 kV | 0.07 | 14 | 0.41 | 25 | 10 | 110 | 12 | 150 | YNd5 | hv | 0 | -9 | 9 | 0 | 1.5 | FALSE
0.25 MVA 20/0.4 kV | 0.32 | 0.8 | 1.44 | 0.25 | 0.4 | 20 | 6 | 150 | Yzn5 | hv | 0 | -2 | 2 | 0 | 2.5 | FALSE
0.4 MVA 20/0.4 kV | 0.3375 | 1.35 | 1.425 | 0.4 | 0.4 | 20 | 6 | 150 | Dyn5 | hv | 0 | -2 | 2 | 0 | 2.5 | FALSE
0.63 MVA 20/0.4 kV | 0.2619 | 1.65 | 1.206 | 0.63 | 0.4 | 20 | 6 | 150 | Dyn5 | hv | 0 | -2 | 2 | 0 | 2.5 | FALSE
0.25 MVA 10/0.4 kV | 0.24 | 0.6 | 1.2 | 0.25 | 0.4 | 10 | 4 | 150 | Dyn5 | hv | 0 | -2 | 2 | 0 | 2.5 | FALSE
0.4 MVA 10/0.4 kV | 0.2375 | 0.95 | 1.325 | 0.4 | 0.4 | 10 | 4 | 150 | Dyn5 | hv | 0 | -2 | 2 | 0 | 2.5 | FALSE
0.63 MVA 10/0.4 kV | 0.1873 | 1.18 | 1.0794 | 0.63 | 0.4 | 10 | 4 | 150 | Dyn5 | hv | 0 | -2 | 2 | 0 | 2.5 | FALSE

## trafo3w_std_types
| sn_hv_mva | sn_mv_mva | sn_lv_mva | vn_hv_kv | vn_mv_kv | vn_lv_kv | vk_hv_percent | vk_mv_percent | vk_lv_percent | vkr_hv_percent | vkr_mv_percent | vkr_lv_percent | pfe_kw | i0_percent | shift_mv_degree | shift_lv_degree | vector_group | tap_side | tap_neutral | tap_min | tap_max | tap_step_percent
63/25/38 MVA 110/20/10 kV | 63 | 25 | 38 | 110 | 20 | 10 | 10.4 | 10.4 | 10.4 | 0.28 | 0.32 | 0.35 | 35 | 0.89 | 0 | 0 | YN0yn0yn0 | hv | 0 | -10 | 10 | 1.2
63/25/38 MVA 110/10/10 kV | 63 | 25 | 38 | 110 | 10 | 10 | 10.4 | 10.4 | 10.4 | 0.28 | 0.32 | 0.35 | 35 | 0.89 | 0 | 0 | YN0yn0yn0 | hv | 0 | -10 | 10 | 1.2

## fuse_std_types
| fuse_type | i_rated_a | t_avg | t_min | t_total | x_avg | x_min | x_total
HV 100A | HV 100A | 100 | 0 | [10.0, 3.64, 0.854, 0.281, 0.1, 0.0531, 0.022, 0.01] | [10.0, 4.267, 1.21, 0.403, 0.1, 0.058, 0.022, 0.01] | 0 | [300.0, 350.0, 450.0, 550.0, 700.0, 850.0, 1200.0, 1752.0] | [600.0, 700.0, 900.0, 1150.0, 1665.0, 2000.0, 3000.0, 4313.0]
HV 10A | HV 10A | 10 | 0 | [10.0, 1675.0, 0.344, 0.156, 0.1, 0.0417, 0.0171, 0.01] | [10.0, 1.3, 0.3, 0.155, 0.1, 0.0555, 0.023, 0.01] | 0 | [30.0, 32.0, 35.0, 37.0, 39.0, 50.0, 70.0, 88.0] | [60.0, 70.0, 80.0, 87.0, 94.0, 110.0, 150.0, 216.0]
HV 125A | HV 125A | 125 | 0 | [10.0, 1.82, 0.344, 0.1, 0.0467, 0.0269, 0.01] | [10.0, 2.478, 0.426, 0.1, 0.0427, 0.0211, 0.01] | 0 | [375.0, 500.0, 700.0, 925.0, 1200.0, 1500.0, 2341.0] | [750.0, 1000.0, 1500.0, 2200.0, 3000.0, 4000.0, 5765.0]
HV 160A | HV 160A | 160 | 0 | [10.0, 4.15, 1.03, 0.198, 0.1, 0.051, 0.0172, 0.01] | [10.0, 2.3, 0.734, 0.274, 0.1, 0.046, 0.0177, 0.01] | 0 | [480.0, 550.0, 700.0, 1000.0, 1260.0, 1600.0, 2500.0, 3227.0] | [960.0, 1300.0, 1700.0, 2200.0, 2996.0, 4000.0, 6000.0, 7946.0]
HV 16A | HV 16A | 16 | 0 | [10.0, 0.352, 0.164, 0.1, 0.0649, 0.0342, 0.01] | [10.0, 2.34, 0.722, 0.181, 0.1, 0.055, 0.0296, 0.01] | 0 | [48.0, 60.0, 65.0, 71.0, 80.0, 100.0, 162.0] | [96.0, 110.0, 125.0, 150.0, 168.0, 200.0, 250.0, 398.0]
HV 200A | HV 200A | 200 | 0 | [10.0, 4.267, 1.21, 0.403, 0.1, 0.058, 0.022, 0.01] | [10.0, 3.73, 1.654, 0.328, 0.1, 0.0531, 0.019, 0.01] | 0 | [600.0, 700.0, 900.0, 1150.0, 1665.0, 2000.0, 3000.0, 4313.0] | [1200.0, 1500.0, 1800.0, 2700.0, 3960.0, 5000.0, 7500.0, 10620.0]
HV 20A | HV 20A | 20 | 0 | [10.0, 1.3, 0.3, 0.155, 0.1, 0.0555, 0.023, 0.01] | [10.0, 1.3, 0.161, 0.1, 0.0611, 0.0399, 0.0141, 0.01] | 0 | [60.0, 70.0, 80.0, 87.0, 94.0, 110.0, 150.0, 216.0] | [120.0, 150.0, 200.0, 223.0, 260.0, 300.0, 450.0, 532.0]
HV 25A | HV 25A | 25 | 0 | [10.0, 2.512, 0.833, 0.299, 0.1, 0.0372, 0.0223, 0.01] | [10.0, 3.125, 0.597, 0.198, 0.1, 0.0378, 0.022, 0.01] | 0 | [75.0, 82.0, 90.0, 100.0, 124.0, 170.0, 200.0, 289.0] | [150.0, 170.0, 210.0, 250.0, 294.0, 400.0, 500.0, 711.0]
HV 31.5A | HV 31.5A | 31.5 | 0 | [10.0, 2.34, 0.722, 0.181, 0.1, 0.055, 0.0296, 0.01] | [10.0, 2.84, 0.368, 0.164, 0.1, 0.0621, 0.0378, 0.0195, 0.01] | 0 | [95.0, 110.0, 125.0, 150.0, 165.0, 200.0, 250.0, 390.0] | [189.0, 220.0, 300.0, 350.0, 393.0, 450.0, 530.0, 700.0, 960.0]
HV 40A | HV 40A | 40 | 0 | [10.0, 1.3, 0.161, 0.1, 0.0611, 0.0399, 0.0141, 0.01] | [10.0, 2.05, 0.369, 0.198, 0.1, 0.051, 0.0298, 0.01] | 0 | [120.0, 150.0, 200.0, 223.0, 260.0, 300.0, 450.0, 532.0] | [240.0, 300.0, 400.0, 450.0, 530.0, 650.0, 800.0, 1311.0]
HV 50A | HV 50A | 50 | 0 | [10.0, 3.215, 0.597, 0.198, 0.1, 0.0378, 0.022, 0.01] | [10.0, 3.64, 0.854, 0.281, 0.1, 0.0531, 0.022, 0.01] | 0 | [150.0, 170.0, 210.0, 250.0, 294.0, 400.0, 500.0, 711.0] | [300.0, 350.0, 450.0, 550.0, 700.0, 850.0, 1200.0, 1752.0]
HV 6.3A | HV 6.3A | 6.3 | 0 | [10.0, 1.39, 0.344, 0.168, 0.1, 0.056, 0.0263, 0.01] | [10.0, 1.711, 0.516, 0.198, 0.1, 0.0634, 0.0303, 0.01] | 0 | [19.0, 19.5, 20.4, 20.8, 22.0, 25.0, 32.0, 48.0] | [38.0, 40.0, 43.0, 48.0, 53.0, 60.0, 75.0, 118.0]
HV 63A | HV 63A | 63 | 0 | [10.0, 2.84, 0.368, 0.164, 0.1, 0.0621, 0.0378, 0.0195, 0.01] | [10.0, 1.82, 0.344, 0.1, 0.0467, 0.0269, 0.01] | 0 | [189.0, 220.0, 300.0, 350.0, 393.0, 450.0, 530.0, 700.0, 961.0] | [378.0, 500.0, 700.0, 934.0, 1200.0, 1500.0, 2366.0]
HV 80A | HV 80A | 80 | 0 | [10.0, 2.05, 0.369, 0.198, 0.1, 0.051, 0.0298, 0.01] | [10.0, 4.15, 1.03, 0.198, 0.1, 0.051, 0.0172, 0.01] | 0 | [240.0, 300.0, 400.0, 450.0, 530.0, 650.0, 800.0, 1311.0] | [480.0, 550.0, 700.0, 1000.0, 1260.0, 1600.0, 2500.0, 3227.0]
Siemens NH-1-100 | Siemens NH-1-100 | 100 | [5400.0, 2000.0, 400.0, 20.0, 1.0, 0.2, 0.012, 0.004] | 0 | 0 | [150.0, 190.0, 250.0, 430.0, 900.0, 1250.0, 2700.0, 3600.0] | 0 | 0
Siemens NH-1-125 | Siemens NH-1-125 | 125 | [4800.0, 120.0, 7.0, 0.1, 0.004] | 0 | 0 | [180.0, 400.0, 740.0, 2000.0, 4250.0] | 0 | 0
Siemens NH-1-16 | Siemens NH-1-16 | 16 | [4000.0, 400.0, 2.0, 0.1, 0.04, 0.01] | 0 | 0 | [26.0, 35.0, 75.0, 150.0, 200.0, 300.0] | 0 | 0
Siemens NH-1-160 | Siemens NH-1-160 | 160 | [4800.0, 120.0, 7.0, 0.1, 0.004] | 0 | 0 | [210.0, 500.0, 900.0, 2300.0, 5000.0] | 0 | 0
Siemens NH-1-25 | Siemens NH-1-25 | 25 | [4000.0, 1000.0, 10.0, 0.2, 0.02, 0.01] | 0 | 0 | [40.0, 50.0, 100.0, 210.0, 400.0, 500.0] | 0 | 0
Siemens NH-1-50 | Siemens NH-1-50 | 50 | [4000.0, 40.0, 4.0, 1.0, 0.02, 0.01] | 0 | 0 | [86.0, 200.0, 300.0, 400.0, 1000.0, 1280.0] | 0 | 0
Siemens NH-1-63 | Siemens NH-1-63 | 63 | [4000.0, 100.0, 10.0, 2.0, 0.04, 0.01] | 0 | 0 | [100.0, 200.0, 300.0, 400.0, 1000.0, 1500.0] | 0 | 0
Siemens NH-1-80 | Siemens NH-1-80 | 80 | [4800.0, 120.0, 7.0, 0.1, 0.01] | 0 | 0 | [150.58, 250.0, 450.0, 1150.0, 2470.0] | 0 | 0
Siemens NH-2-1000 | Siemens NH-2-1000 | 1000 | [4800.0, 120.0, 7.0, 0.1, 0.004] | 0 | 0 | [1900.0, 3500.0, 8400.0, 24000.0, 52000.0] | 0 | 0
Siemens NH-2-200 | Siemens NH-2-200 | 200 | [4800.0, 120.0, 7.0, 0.1, 0.004] | 0 | 0 | [280.0, 650.0, 1200.0, 3000.0, 7000.0] | 0 | 0
Siemens NH-2-224 | Siemens NH-2-224 | 224 | [4800.0, 120.0, 7.0, 0.2, 0.04, 0.004] | 0 | 0 | [400.0, 750.0, 1453.0, 3025.0, 4315.0, 7600.0] | 0 | 0
Siemens NH-2-250 | Siemens NH-2-250 | 250 | [4800.0, 120.0, 7.0, 0.1, 0.004] | 0 | 0 | [450.0, 800.0, 1650.0, 4000.0, 8500.0] | 0 | 0
Siemens NH-2-315 | Siemens NH-2-315 | 315 | [4800.0, 120.0, 7.0, 0.1, 0.004] | 0 | 0 | [550.0, 920.0, 1900.0, 5000.0, 11000.0] | 0 | 0
Siemens NH-2-355 | Siemens NH-2-355 | 355 | [4800.0, 120.0, 6.0, 0.1, 0.004] | 0 | 0 | [650.0, 1116.27, 2350.0, 5840.0, 12790.0] | 0 | 0
Siemens NH-2-400 | Siemens NH-2-400 | 400 | [4800.0, 120.0, 7.0, 0.1, 0.004] | 0 | 0 | [720.0, 1350.0, 2800.0, 6500.0, 15000.0] | 0 | 0
Siemens NH-2-425 | Siemens NH-2-425 | 425 | [4800.0, 120.0, 7.0, 0.1, 0.004] | 0 | 0 | [850.0, 1500.0, 3050.0, 7500.0, 16500.0] | 0 | 0
Siemens NH-2-630 | Siemens NH-2-630 | 630 | [4800.0, 120.0, 7.0, 0.1, 0.004] | 0 | 0 | [1200.0, 2000.0, 4800.0, 12000.0, 26000.0] | 0 | 0

## dtypes
| element | column | dtype
0 | bus | name | object
1 | bus | vn_kv | float64
2 | bus | type | object
3 | bus | zone | object
4 | bus | in_service | bool
5 | load | name | object
6 | load | bus | uint32
7 | load | p_mw | float64
8 | load | q_mvar | float64
9 | load | const_z_percent | float64
10 | load | const_i_percent | float64
11 | load | sn_mva | float64
12 | load | scaling | float64
13 | load | in_service | bool
14 | load | type | object
15 | ext_grid | name | object
16 | ext_grid | bus | uint32
17 | ext_grid | vm_pu | float64
18 | ext_grid | va_degree | float64
19 | ext_grid | slack_weight | float64
20 | ext_grid | in_service | bool
21 | line | name | object
22 | line | std_type | object
23 | line | from_bus | uint32
24 | line | to_bus | uint32
25 | line | length_km | float64
26 | line | r_ohm_per_km | float64
27 | line | x_ohm_per_km | float64
28 | line | c_nf_per_km | float64
29 | line | g_us_per_km | float64
30 | line | max_i_ka | float64
31 | line | df | float64
32 | line | parallel | uint32
33 | line | type | object
34 | line | in_service | bool
35 | trafo | name | object
36 | trafo | std_type | object
37 | trafo | hv_bus | uint32
38 | trafo | lv_bus | uint32
39 | trafo | sn_mva | float64
40 | trafo | vn_hv_kv | float64
41 | trafo | vn_lv_kv | float64
42 | trafo | vk_percent | float64
43 | trafo | vkr_percent | float64
44 | trafo | pfe_kw | float64
45 | trafo | i0_percent | float64
46 | trafo | shift_degree | float64
47 | trafo | tap_side | object
48 | trafo | tap_neutral | int32
49 | trafo | tap_min | int32
50 | trafo | tap_max | int32
51 | trafo | tap_step_percent | float64
52 | trafo | tap_step_degree | float64
53 | trafo | tap_pos | int32
54 | trafo | tap_phase_shifter | bool
55 | trafo | parallel | uint32
56 | trafo | df | float64
57 | trafo | in_service | bool
58 | line_geodata | coords | object
59 | bus_geodata | x | float64
60 | bus_geodata | y | float64
61 | bus_geodata | coords | object

## parameters
| version | format_version | converged | OPF_converged | name | f_hz | sn_mva
0 | 2.14.6 | 2.14.0 | FALSE | FALSE |  | 50 | 1