## bus
| name | vn_kv | type | zone | in_service
0 | bus_LV_3575-3_0_3_node_0 | 0.4 | n |  | TRUE
1 | bus_LV_3575-3_0_3_node_1 | 0.4 | n |  | TRUE
2 | bus_LV_3575-3_0_3_node_2 | 0.4 | n |  | TRUE
3 | bus_LV_3575-3_0_3_node_4 | 0.4 | n |  | TRUE
4 | bus_LV_3575-3_0_3_node_5 | 0.4 | n |  | TRUE
5 | bus_LV_3575-3_0_3_node_6 | 0.4 | n |  | TRUE
6 | bus_LV_3575-3_0_3_node_87 | 0.4 | n |  | TRUE
7 | bus_LV_3575-3_0_3_node_64 | 0.4 | n |  | TRUE
8 | bus_LV_3575-3_0_3_node_67 | 0.4 | n |  | TRUE
9 | bus_LV_3575-3_0_3_node_77 | 0.4 | n |  | TRUE
10 | bus_LV_3575-3_0_3_node_72 | 0.4 | n |  | TRUE
11 | bus_LV_3575-3_0_3_node_66 | 0.4 | n |  | TRUE
12 | bus_LV_3575-3_0_3_node_62 | 0.4 | n |  | TRUE
13 | bus_LV_3575-3_0_3_node_49 | 0.4 | n |  | TRUE
14 | bus_LV_3575-3_0_3_node_48 | 0.4 | n |  | TRUE
15 | bus_LV_3575-3_0_3_node_47 | 0.4 | n |  | TRUE
16 | bus_LV_3575-3_0_3_node_81 | 0.4 | n |  | TRUE
17 | bus_LV_3575-3_0_3_node_82 | 0.4 | n |  | TRUE
18 | bus_LV_3575-3_0_3_node_80 | 0.4 | n |  | TRUE
19 | bus_LV_3575-3_0_3_node_50 | 0.4 | n |  | TRUE
20 | bus_LV_3575-3_0_3_node_51 | 0.4 | n |  | TRUE
21 | bus_LV_3575-3_0_3_node_52 | 0.4 | n |  | TRUE
22 | bus_LV_3575-3_0_3_node_53 | 0.4 | n |  | TRUE
23 | bus_LV_3575-3_0_3_node_54 | 0.4 | n |  | TRUE
24 | bus_LV_3575-3_0_3_node_55 | 0.4 | n |  | TRUE
25 | bus_LV_3575-3_0_3_node_56 | 0.4 | n |  | TRUE
26 | bus_LV_3575-3_0_3_node_57 | 0.4 | n |  | TRUE
27 | bus_LV_3575-3_0_3_node_78 | 0.4 | n |  | TRUE
28 | bus_LV_3575-3_0_3_node_79 | 0.4 | n |  | TRUE
29 | bus_LV_3575-3_0_3_node_58 | 0.4 | n |  | TRUE
30 | bus_LV_3575-3_0_3_node_59 | 0.4 | n |  | TRUE
31 | bus_LV_3575-3_0_3_node_60 | 0.4 | n |  | TRUE
32 | bus_LV_3575-3_0_3_node_61 | 0.4 | n |  | TRUE
33 | bus_LV_3575-3_0_3_node_63 | 0.4 | n |  | TRUE
34 | bus_LV_3575-3_0_3_node_65 | 0.4 | n |  | TRUE
35 | bus_LV_3575-3_0_3_node_68 | 0.4 | n |  | TRUE
36 | bus_LV_3575-3_0_3_node_69 | 0.4 | n |  | TRUE
37 | bus_LV_3575-3_0_3_node_73 | 0.4 | n |  | TRUE
38 | bus_LV_3575-3_0_3_node_71 | 0.4 | n |  | TRUE
39 | bus_LV_3575-3_0_3_node_70 | 0.4 | n |  | TRUE
40 | bus_LV_3575-3_0_3_node_74 | 0.4 | n |  | TRUE
41 | bus_LV_3575-3_0_3_node_75 | 0.4 | n |  | TRUE
42 | bus_LV_3575-3_0_3_node_76 | 0.4 | n |  | TRUE
43 | bus_LV_3575-3_0_3_node_83 | 0.4 | n |  | TRUE
44 | bus_LV_3575-3_0_3_node_84 | 0.4 | n |  | TRUE
45 | bus_LV_3575-3_0_3_node_85 | 0.4 | n |  | TRUE
46 | bus_LV_3575-3_0_3_node_86 | 0.4 | n |  | TRUE
47 | bus_MV_56_1_node_111 | 20 | n |  | TRUE

## load
| name | bus | p_mw | q_mvar | const_z_percent | const_i_percent | sn_mva | scaling | in_service | type
0 | LV_3575-3_0_3_load_0 | 0 | 0.0092775 | 0.0023251 | 0 | 0 |  | 1 | TRUE | wye
1 | LV_3575-3_0_3_load_1 | 1 | 0.011055 | 0.0027707 | 0 | 0 |  | 1 | TRUE | wye
2 | LV_3575-3_0_3_load_4 | 3 | 0.0017573 | 0.00044042 | 0 | 0 |  | 1 | TRUE | wye
3 | LV_3575-3_0_3_load_87 | 6 | 0.0059169 | 0.0014829 | 0 | 0 |  | 1 | TRUE | wye
4 | LV_3575-3_0_3_load_77 | 9 | 0.0045035 | 0.0011287 | 0 | 0 |  | 1 | TRUE | wye
5 | LV_3575-3_0_3_load_66 | 11 | 0.0029953 | 0.00075069 | 0 | 0 |  | 1 | TRUE | wye
6 | LV_3575-3_0_3_load_62 | 12 | 0.0015111 | 0.00037871 | 0 | 0 |  | 1 | TRUE | wye
7 | LV_3575-3_0_3_load_49 | 13 | 0.0020516 | 0.00051417 | 0 | 0 |  | 1 | TRUE | wye
8 | LV_3575-3_0_3_load_47 | 15 | 0.0013306 | 0.00033348 | 0 | 0 |  | 1 | TRUE | wye
9 | LV_3575-3_0_3_load_82 | 17 | 0.009168 | 0.0022977 | 0 | 0 |  | 1 | TRUE | wye
10 | LV_3575-3_0_3_load_80 | 18 | 0.0074185 | 0.0018592 | 0 | 0 |  | 1 | TRUE | wye
11 | LV_3575-3_0_3_load_50 | 19 | 0.0071155 | 0.0017833 | 0 | 0 |  | 1 | TRUE | wye
12 | LV_3575-3_0_3_load_51 | 20 | 0.0086923 | 0.0021785 | 0 | 0 |  | 1 | TRUE | wye
13 | LV_3575-3_0_3_load_53 | 22 | 0.012926 | 0.0032395 | 0 | 0 |  | 1 | TRUE | wye
14 | LV_3575-3_0_3_load_55 | 24 | 0.0049227 | 0.0012337 | 0 | 0 |  | 1 | TRUE | wye
15 | LV_3575-3_0_3_load_56 | 25 | 0.0050636 | 0.0012691 | 0 | 0 |  | 1 | TRUE | wye
16 | LV_3575-3_0_3_load_78 | 27 | 0.0041209 | 0.0010328 | 0 | 0 |  | 1 | TRUE | wye
17 | LV_3575-3_0_3_load_79 | 28 | 0.0063121 | 0.001582 | 0 | 0 |  | 1 | TRUE | wye
18 | LV_3575-3_0_3_load_58 | 29 | 0.0023477 | 0.0005884 | 0 | 0 |  | 1 | TRUE | wye
19 | LV_3575-3_0_3_load_59 | 30 | 0.009429 | 0.0023631 | 0 | 0 |  | 1 | TRUE | wye
20 | LV_3575-3_0_3_load_63 | 33 | 0.0017755 | 0.00044498 | 0 | 0 |  | 1 | TRUE | wye
21 | LV_3575-3_0_3_load_65 | 34 | 0.0008588 | 0.00021524 | 0 | 0 |  | 1 | TRUE | wye
22 | LV_3575-3_0_3_load_68 | 35 | 0.0015228 | 0.00038164 | 0 | 0 |  | 1 | TRUE | wye
23 | LV_3575-3_0_3_load_69 | 36 | 0.0089128 | 0.0022338 | 0 | 0 |  | 1 | TRUE | wye
24 | LV_3575-3_0_3_load_73 | 37 | 0.0040717 | 0.0010205 | 0 | 0 |  | 1 | TRUE | wye
25 | LV_3575-3_0_3_load_70 | 39 | 0.0051244 | 0.0012843 | 0 | 0 |  | 1 | TRUE | wye
26 | LV_3575-3_0_3_load_75 | 41 | 0.008125 | 0.0020363 | 0 | 0 |  | 1 | TRUE | wye
27 | LV_3575-3_0_3_load_76 | 42 | 0.016567 | 0.0041521 | 0 | 0 |  | 1 | TRUE | wye
28 | LV_3575-3_0_3_load_83 | 43 | 0.0073587 | 0.0018443 | 0 | 0 |  | 1 | TRUE | wye
29 | LV_3575-3_0_3_load_84 | 44 | 0.0060888 | 0.001526 | 0 | 0 |  | 1 | TRUE | wye
30 | LV_3575-3_0_3_load_85 | 45 | 0.0065749 | 0.0016478 | 0 | 0 |  | 1 | TRUE | wye
31 | LV_3575-3_0_3_load_86 | 46 | 0.0060971 | 0.0015281 | 0 | 0 |  | 1 | TRUE | wye

## ext_grid
| name | bus | vm_pu | va_degree | slack_weight | in_service
0 |  | 37 | 1 | 0 | 1 | TRUE

## line
| name | std_type | from_bus | to_bus | length_km | r_ohm_per_km | x_ohm_per_km | c_nf_per_km | g_us_per_km | max_i_ka | df | parallel | type | in_service
0 | LV_3575-3_0_3_line_0 | NAYY 4x150 SE | 0 | 1 | 0.07038 | 0.208 | 0.08 | 261 | 0 | 0.27 | 1 | 1 | cs | TRUE
1 | LV_3575-3_0_3_line_1 | NAYY 4x150 SE | 0 | 2 | 0.035943 | 0.208 | 0.08 | 261 | 0 | 0.27 | 1 | 1 | cs | TRUE
2 | LV_3575-3_0_3_line_2 | NAYY 4x150 SE | 2 | 3 | 0.010268 | 0.208 | 0.08 | 261 | 0 | 0.27 | 1 | 1 | cs | TRUE
3 | LV_3575-3_0_3_line_3 | NAYY 4x150 SE | 2 | 4 | 0.10487 | 0.208 | 0.08 | 261 | 0 | 0.27 | 1 | 1 | cs | TRUE
4 | LV_3575-3_0_3_line_4 | NAYY 4x150 SE | 3 | 5 | 0.040704 | 0.208 | 0.08 | 261 | 0 | 0.27 | 1 | 1 | cs | TRUE
5 | LV_3575-3_0_3_line_5 | NAYY 4x150 SE | 4 | 6 | 0.019322 | 0.208 | 0.08 | 261 | 0 | 0.27 | 1 | 1 | cs | TRUE
6 | LV_3575-3_0_3_line_6 | NAYY 4x150 SE | 5 | 7 | 0.032655 | 0.208 | 0.08 | 261 | 0 | 0.27 | 1 | 1 | cs | TRUE
7 | LV_3575-3_0_3_line_7 | NAYY 4x150 SE | 7 | 11 | 0.021765 | 0.208 | 0.08 | 261 | 0 | 0.27 | 1 | 1 | cs | TRUE
8 | LV_3575-3_0_3_line_8 | NAYY 4x150 SE | 7 | 12 | 0.0098878 | 0.208 | 0.08 | 261 | 0 | 0.27 | 1 | 1 | cs | TRUE
9 | LV_3575-3_0_3_line_9 | NAYY 4x150 SE | 8 | 9 | 0.015908 | 0.208 | 0.08 | 261 | 0 | 0.27 | 1 | 2 | cs | TRUE
10 | LV_3575-3_0_3_line_10 | NAYY 4x150 SE | 8 | 10 | 0.007807 | 0.208 | 0.08 | 261 | 0 | 0.27 | 1 | 2 | cs | TRUE
11 | LV_3575-3_0_3_line_11 | NAYY 4x150 SE | 9 | 26 | 0.031466 | 0.208 | 0.08 | 261 | 0 | 0.27 | 1 | 2 | cs | TRUE
12 | LV_3575-3_0_3_line_12 | NAYY 4x150 SE | 10 | 37 | 0.01497 | 0.208 | 0.08 | 261 | 0 | 0.27 | 1 | 2 | cs | TRUE
13 | LV_3575-3_0_3_line_13 | NAYY 4x150 SE | 10 | 38 | 0.006861 | 0.208 | 0.08 | 261 | 0 | 0.27 | 1 | 1 | cs | TRUE
14 | LV_3575-3_0_3_line_14 | NAYY 4x150 SE | 11 | 35 | 0.0018137 | 0.208 | 0.08 | 261 | 0 | 0.27 | 1 | 1 | cs | TRUE
15 | LV_3575-3_0_3_line_15 | NAYY 4x150 SE | 12 | 33 | 0.0021752 | 0.208 | 0.08 | 261 | 0 | 0.27 | 1 | 1 | cs | TRUE
16 | LV_3575-3_0_3_line_16 | NAYY 4x150 SE | 13 | 14 | 0.12254 | 0.208 | 0.08 | 261 | 0 | 0.27 | 1 | 1 | cs | TRUE
17 | LV_3575-3_0_3_line_17 | NAYY 4x150 SE | 14 | 16 | 0.40985 | 0.208 | 0.08 | 261 | 0 | 0.27 | 1 | 1 | cs | TRUE
18 | LV_3575-3_0_3_line_18 | NAYY 4x150 SE | 14 | 15 | 0.055656 | 0.208 | 0.08 | 261 | 0 | 0.27 | 1 | 1 | cs | TRUE
19 | LV_3575-3_0_3_line_19 | NAYY 4x150 SE | 16 | 17 | 0.24231 | 0.208 | 0.08 | 261 | 0 | 0.27 | 1 | 2 | cs | TRUE
20 | LV_3575-3_0_3_line_20 | NAYY 4x150 SE | 16 | 18 | 0.27498 | 0.208 | 0.08 | 261 | 0 | 0.27 | 1 | 2 | cs | TRUE
21 | LV_3575-3_0_3_line_21 | NAYY 4x150 SE | 17 | 32 | 0.095738 | 0.208 | 0.08 | 261 | 0 | 0.27 | 1 | 1 | cs | TRUE
22 | LV_3575-3_0_3_line_22 | NAYY 4x150 SE | 18 | 23 | 0.088729 | 0.208 | 0.08 | 261 | 0 | 0.27 | 1 | 2 | cs | TRUE
23 | LV_3575-3_0_3_line_23 | NAYY 4x150 SE | 19 | 20 | 0.012464 | 0.208 | 0.08 | 261 | 0 | 0.27 | 1 | 2 | cs | TRUE
24 | LV_3575-3_0_3_line_24 | NAYY 4x150 SE | 19 | 21 | 0.089839 | 0.208 | 0.08 | 261 | 0 | 0.27 | 1 | 2 | cs | TRUE
25 | LV_3575-3_0_3_line_25 | NAYY 4x150 SE | 20 | 22 | 0.019446 | 0.208 | 0.08 | 261 | 0 | 0.27 | 1 | 2 | cs | TRUE
26 | LV_3575-3_0_3_line_26 | NAYY 4x150 SE | 21 | 23 | 0.055372 | 0.208 | 0.08 | 261 | 0 | 0.27 | 1 | 2 | cs | TRUE
27 | LV_3575-3_0_3_line_27 | NAYY 4x150 SE | 22 | 24 | 0.0077483 | 0.208 | 0.08 | 261 | 0 | 0.27 | 1 | 2 | cs | TRUE
28 | LV_3575-3_0_3_line_28 | NAYY 4x150 SE | 24 | 25 | 0.031849 | 0.208 | 0.08 | 261 | 0 | 0.27 | 1 | 2 | cs | TRUE
29 | LV_3575-3_0_3_line_29 | NAYY 4x150 SE | 25 | 26 | 0.013708 | 0.208 | 0.08 | 261 | 0 | 0.27 | 1 | 2 | cs | TRUE
30 | LV_3575-3_0_3_line_30 | NAYY 4x150 SE | 26 | 27 | 0.021508 | 0.208 | 0.08 | 261 | 0 | 0.27 | 1 | 1 | cs | TRUE
31 | LV_3575-3_0_3_line_31 | NAYY 4x150 SE | 27 | 28 | 0.018682 | 0.208 | 0.08 | 261 | 0 | 0.27 | 1 | 1 | cs | TRUE
32 | LV_3575-3_0_3_line_32 | NAYY 4x150 SE | 28 | 43 | 0.020124 | 0.208 | 0.08 | 261 | 0 | 0.27 | 1 | 1 | cs | TRUE
33 | LV_3575-3_0_3_line_33 | NAYY 4x150 SE | 29 | 30 | 0.0022125 | 0.208 | 0.08 | 261 | 0 | 0.27 | 1 | 1 | cs | TRUE
34 | LV_3575-3_0_3_line_34 | NAYY 4x150 SE | 30 | 31 | 0.026263 | 0.208 | 0.08 | 261 | 0 | 0.27 | 1 | 1 | cs | TRUE
35 | LV_3575-3_0_3_line_35 | NAYY 4x150 SE | 31 | 32 | 0.067708 | 0.208 | 0.08 | 261 | 0 | 0.27 | 1 | 1 | cs | TRUE
36 | LV_3575-3_0_3_line_36 | NAYY 4x150 SE | 33 | 34 | 0.0096817 | 0.208 | 0.08 | 261 | 0 | 0.27 | 1 | 1 | cs | TRUE
37 | LV_3575-3_0_3_line_37 | NAYY 4x150 SE | 35 | 36 | 0.0021393 | 0.208 | 0.08 | 261 | 0 | 0.27 | 1 | 1 | cs | TRUE
38 | LV_3575-3_0_3_line_38 | NAYY 4x150 SE | 36 | 39 | 0.029145 | 0.208 | 0.08 | 261 | 0 | 0.27 | 1 | 1 | cs | TRUE
39 | LV_3575-3_0_3_line_39 | NAYY 4x150 SE | 37 | 40 | 0.010562 | 0.208 | 0.08 | 261 | 0 | 0.27 | 1 | 1 | cs | TRUE
40 | LV_3575-3_0_3_line_40 | NAYY 4x150 SE | 38 | 39 | 0.025731 | 0.208 | 0.08 | 261 | 0 | 0.27 | 1 | 1 | cs | TRUE
41 | LV_3575-3_0_3_line_41 | NAYY 4x150 SE | 40 | 41 | 0.025509 | 0.208 | 0.08 | 261 | 0 | 0.27 | 1 | 1 | cs | TRUE
42 | LV_3575-3_0_3_line_42 | NAYY 4x150 SE | 40 | 42 | 0.013515 | 0.208 | 0.08 | 261 | 0 | 0.27 | 1 | 1 | cs | TRUE
43 | LV_3575-3_0_3_line_43 | NAYY 4x150 SE | 43 | 44 | 0.0076927 | 0.208 | 0.08 | 261 | 0 | 0.27 | 1 | 1 | cs | TRUE
44 | LV_3575-3_0_3_line_44 | NAYY 4x150 SE | 44 | 45 | 0.033563 | 0.208 | 0.08 | 261 | 0 | 0.27 | 1 | 1 | cs | TRUE
45 | LV_3575-3_0_3_line_45 | NAYY 4x150 SE | 45 | 46 | 0.0096578 | 0.208 | 0.08 | 261 | 0 | 0.27 | 1 | 1 | cs | TRUE

## trafo
| name | std_type | hv_bus | lv_bus | sn_mva | vn_hv_kv | vn_lv_kv | vk_percent | vkr_percent | pfe_kw | i0_percent | shift_degree | tap_side | tap_neutral | tap_min | tap_max | tap_step_percent | tap_step_degree | tap_pos | tap_phase_shifter | parallel | df | in_service
0 | LV_3575-3_0_3_trafo_73 | 0.25 MVA 20/0.4 kV | 47 | 37 | 0.25 | 20 | 0.4 | 6 | 1.44 | 0.8 | 0.32 | 150 | hv | 0 | -2 | 2 | 2.5 | 0 | 0 | FALSE | 1 | 1 | TRUE

## line_geodata
| x0 | y0 | x1 | y1 | x2 | y2 | x3 | y3 | x4 | y4 | x5 | y5 | x6 | y6 | x7 | y7 | x8 | y8 | x9 | y9 | x10 | y10 | x11 | y11 | x12 | y12 | x13 | y13 | x14 | y14
0 | 2738800.2868 | 1185895.9416 | 2738811.6089 | 1185907.3825 | 2738815.4044 | 1185915.5657 | 2738803.5497 | 1185928.3232 | 2738807.9767 | 1185945.1612 | 2738814.4455 | 1185953.3525
1 | 2738802.1763 | 1185871.3246 | 2738808.6406 | 1185880.9708 | 2738794.9286 | 1185890.5272 | 2738800.2868 | 1185895.9416
2 | 2738802.1763 | 1185871.3246 | 2738792.1054 | 1185873.3272
3 | 2738787.0391 | 1185788.5647 | 2738793.3237 | 1185794.1146 | 2738801.4398 | 1185801.6752 | 2738807.0118 | 1185806.6749 | 2738811.79 | 1185812.9795 | 2738816.3177 | 1185820.8683 | 2738824.3678 | 1185831.2741 | 2738821.4028 | 1185840.2791 | 2738819.727 | 1185850.6484 | 2738816.806 | 1185857.4305 | 2738813.5858 | 1185861.6369 | 2738809.7119 | 1185865.3945 | 2738807.1269 | 1185867.8922 | 2738805.2522 | 1185869.7168 | 2738802.1763 | 1185871.3246
4 | 2738752.9281 | 1185884.027 | 2738765.3626 | 1185881.1684 | 2738780.8919 | 1185875.557 | 2738792.1054 | 1185873.3272
5 | 2738787.0391 | 1185788.5647 | 2738780.5656 | 1185796.432 | 2738771.964 | 1185799.6019
6 | 2738742.3731 | 1185911.2038 | 2738756.2373 | 1185894.4229 | 2738752.9281 | 1185884.027
7 | 2738742.3731 | 1185911.2038 | 2738724.4726 | 1185898.8225
8 | 2738742.3731 | 1185911.2038 | 2738749.804 | 1185917.7269
9 | 2738659.5501 | 1185864.8278 | 2738654.146 | 1185861.4779 | 2738647.1965 | 1185854.9283
10 | 2738659.5501 | 1185864.8278 | 2738666.1642 | 1185869.0064
11 | 2738631.3942 | 1185828.192 | 2738641.4815 | 1185849.5421 | 2738647.1965 | 1185854.9283
12 | 2738666.1642 | 1185869.0064 | 2738658.7637 | 1185882.019
13 | 2738666.1642 | 1185869.0064 | 2738672.3633 | 1185871.9855
14 | 2738722.981 | 1185897.7908 | 2738724.4726 | 1185898.8225
15 | 2738749.804 | 1185917.7269 | 2738751.4387 | 1185919.1619
16 | 2738209.0044 | 1186342.5786 | 2738193.4675 | 1186334.3804 | 2738175.4475 | 1186314.3602 | 2738155.292 | 1186292.9231 | 2738132.5066 | 1186274.9503 | 2738120.2299 | 1186259.444
17 | 2738416.5854 | 1185976.3297 | 2738120.2299 | 1186259.444
18 | 2738120.2299 | 1186259.444 | 2738081.8715 | 1186257.3136 | 2738066.6844 | 1186249.1572
19 | 2738416.5854 | 1185976.3297 | 2738450.8523 | 1185985.7734 | 2738473.1726 | 1185994.8185 | 2738503.88 | 1186011.2635 | 2738518.9099 | 1186011.7002 | 2738532.3634 | 1186006.6852 | 2738556.3866 | 1185992.6186 | 2738578.478 | 1185985.4907 | 2738622.6662 | 1185972.9921 | 2738643.2926 | 1185967.0044
20 | 2738416.5854 | 1185976.3297 | 2738402.216 | 1185969.4479 | 2738404.3765 | 1185949.6379 | 2738407.028 | 1185929.7281 | 2738433.5574 | 1185897.0822 | 2738486.8007 | 1185852.5669 | 2738526.224 | 1185831.8844 | 2738540.8251 | 1185818.8674 | 2738555.7378 | 1185778.0196
21 | 2738676.1188 | 1186043.7179 | 2738678.7205 | 1186003.9137 | 2738670.2671 | 1185981.5894 | 2738660.5402 | 1185971.3896 | 2738643.8802 | 1185966.8338 | 2738643.2926 | 1185967.0044
22 | 2738578.6068 | 1185692.3423 | 2738567.8952 | 1185728.9454 | 2738557.4951 | 1185773.2061 | 2738555.7378 | 1185778.0196
23 | 2738623.5341 | 1185743.4418 | 2738624.4333 | 1185755.8728
24 | 2738617.1923 | 1185653.8271 | 2738620.5531 | 1185702.2316 | 2738623.5341 | 1185743.4418
25 | 2738625.8363 | 1185775.2685 | 2738624.4333 | 1185755.8728
26 | 2738578.6068 | 1185692.3423 | 2738587.5737 | 1185681.3078 | 2738600.878 | 1185663.6462 | 2738617.1923 | 1185653.8271
27 | 2738625.8363 | 1185775.2685 | 2738626.3953 | 1185782.9966
28 | 2738628.6931 | 1185814.7627 | 2738626.3953 | 1185782.9966
29 | 2738631.3942 | 1185828.192 | 2738628.7713 | 1185815.8439 | 2738628.6931 | 1185814.7627
30 | 2738631.3942 | 1185828.192 | 2738613.4881 | 1185840.1076
31 | 2738597.9347 | 1185850.4575 | 2738613.4881 | 1185840.1076
32 | 2738597.9347 | 1185850.4575 | 2738597.9347 | 1185850.4575 | 2738591.8651 | 1185863.6496 | 2738591.0315 | 1185869.19
33 | 2738743.7101 | 1186045.8846 | 2738742.2454 | 1186047.5428
34 | 2738731.439 | 1186070.6976 | 2738735.2976 | 1186055.4084 | 2738742.2454 | 1186047.5428
35 | 2738676.1188 | 1186043.7179 | 2738681.2887 | 1186058.8161 | 2738696.931 | 1186065.4389 | 2738731.439 | 1186070.6976
36 | 2738758.7147 | 1185925.5491 | 2738751.4387 | 1185919.1619
37 | 2738721.2215 | 1185896.5739 | 2738722.981 | 1185897.7908
38 | 2738721.2215 | 1185896.5739 | 2738709.7539 | 1185888.642 | 2738695.8679 | 1185882.4562
39 | 2738652.0272 | 1185889.9956 | 2738656.6454 | 1185885.7436 | 2738658.7637 | 1185882.019
40 | 2738672.3633 | 1185871.9855 | 2738695.8679 | 1185882.4562
41 | 2738652.0272 | 1185889.9956 | 2738626.8919 | 1185894.3447
42 | 2738654.5828 | 1185903.2651 | 2738652.0272 | 1185889.9956
43 | 2738589.8869 | 1185876.7971 | 2738591.0315 | 1185869.19
44 | 2738589.8869 | 1185876.7971 | 2738588.8424 | 1185883.7398 | 2738590.4393 | 1185892.9173 | 2738594.6806 | 1185899.009 | 2738596.0769 | 1185902.0103 | 2738592.3926 | 1185907.3578
45 | 2738583.0876 | 1185909.7159 | 2738592.2612 | 1185907.5486 | 2738592.3926 | 1185907.3578

## bus_geodata
| x | y | coords
0 | 2738800.2868 | 1185895.9416
1 | 2738814.4455 | 1185953.3525
2 | 2738802.1763 | 1185871.3246
3 | 2738792.1054 | 1185873.3272
4 | 2738787.0391 | 1185788.5647
5 | 2738752.9281 | 1185884.027
6 | 2738771.964 | 1185799.6019
7 | 2738742.3731 | 1185911.2038
8 | 2738659.5501 | 1185864.8278
9 | 2738647.1965 | 1185854.9283
10 | 2738666.1642 | 1185869.0064
11 | 2738724.4726 | 1185898.8225
12 | 2738749.804 | 1185917.7269
13 | 2738209.0044 | 1186342.5786
14 | 2738120.2299 | 1186259.444
15 | 2738066.6844 | 1186249.1572
16 | 2738416.5854 | 1185976.3297
17 | 2738643.2926 | 1185967.0044
18 | 2738555.7378 | 1185778.0196
19 | 2738623.5341 | 1185743.4418
20 | 2738624.4333 | 1185755.8728
21 | 2738617.1923 | 1185653.8271
22 | 2738625.8363 | 1185775.2685
23 | 2738578.6068 | 1185692.3423
24 | 2738626.3953 | 1185782.9966
25 | 2738628.6931 | 1185814.7627
26 | 2738631.3942 | 1185828.192
27 | 2738613.4881 | 1185840.1076
28 | 2738597.9347 | 1185850.4575
29 | 2738743.7101 | 1186045.8846
30 | 2738742.2454 | 1186047.5428
31 | 2738731.439 | 1186070.6976
32 | 2738676.1188 | 1186043.7179
33 | 2738751.4387 | 1185919.1619
34 | 2738758.7147 | 1185925.5491
35 | 2738722.981 | 1185897.7908
36 | 2738721.2215 | 1185896.5739
37 | 2738658.7637 | 1185882.019
38 | 2738672.3633 | 1185871.9855
39 | 2738695.8679 | 1185882.4562
40 | 2738652.0272 | 1185889.9956
41 | 2738626.8919 | 1185894.3447
42 | 2738654.5828 | 1185903.2651
43 | 2738591.0315 | 1185869.19
44 | 2738589.8869 | 1185876.7971
45 | 2738592.3926 | 1185907.3578
46 | 2738583.0876 | 1185909.7159
47 | 2738652.0272 | 1185889.9956

## line_std_types
| c_nf_per_km | r_ohm_per_km | x_ohm_per_km | max_i_ka | type | q_mm2 | alpha | voltage_rating
NAYY 4x50 SE | 210 | 0.642 | 0.083 | 0.142 | cs | 50 | 0.00403 | LV
NAYY 4x120 SE | 264 | 0.225 | 0.08 | 0.242 | cs | 120 | 0.00403 | LV
NAYY 4x150 SE | 261 | 0.208 | 0.08 | 0.27 | cs | 150 | 0.00403 | LV
NA2XS2Y 1x95 RM/25 12/20 kV | 216 | 0.313 | 0.132 | 0.252 | cs | 95 | 0.00403 | MV
NA2XS2Y 1x185 RM/25 12/20 kV | 273 | 0.161 | 0.117 | 0.362 | cs | 185 | 0.00403 | MV
NA2XS2Y 1x240 RM/25 12/20 kV | 304 | 0.122 | 0.112 | 0.421 | cs | 240 | 0.00403 | MV
NA2XS2Y 1x95 RM/25 6/10 kV | 315 | 0.313 | 0.123 | 0.249 | cs | 95 | 0.00403 | MV
NA2XS2Y 1x185 RM/25 6/10 kV | 406 | 0.161 | 0.11 | 0.358 | cs | 185 | 0.00403 | MV
NA2XS2Y 1x240 RM/25 6/10 kV | 456 | 0.122 | 0.105 | 0.416 | cs | 240 | 0.00403 | MV
NA2XS2Y 1x150 RM/25 12/20 kV | 250 | 0.206 | 0.116 | 0.319 | cs | 150 | 0.00403 | MV
NA2XS2Y 1x120 RM/25 12/20 kV | 230 | 0.253 | 0.119 | 0.283 | cs | 120 | 0.00403 | MV
NA2XS2Y 1x70 RM/25 12/20 kV | 190 | 0.443 | 0.132 | 0.22 | cs | 70 | 0.00403 | MV
NA2XS2Y 1x150 RM/25 6/10 kV | 360 | 0.206 | 0.11 | 0.315 | cs | 150 | 0.00403 | MV
NA2XS2Y 1x120 RM/25 6/10 kV | 340 | 0.253 | 0.113 | 0.28 | cs | 120 | 0.00403 | MV
NA2XS2Y 1x70 RM/25 6/10 kV | 280 | 0.443 | 0.123 | 0.217 | cs | 70 | 0.00403 | MV
N2XS(FL)2Y 1x120 RM/35 64/110 kV | 112 | 0.153 | 0.166 | 0.366 | cs | 120 | 0.00393 | HV
N2XS(FL)2Y 1x185 RM/35 64/110 kV | 125 | 0.099 | 0.156 | 0.457 | cs | 185 | 0.00393 | HV
N2XS(FL)2Y 1x240 RM/35 64/110 kV | 135 | 0.075 | 0.149 | 0.526 | cs | 240 | 0.00393 | HV
N2XS(FL)2Y 1x300 RM/35 64/110 kV | 144 | 0.06 | 0.144 | 0.588 | cs | 300 | 0.00393 | HV
15-AL1/3-ST1A 0.4 | 11 | 1.8769 | 0.35 | 0.105 | ol | 16 | 0.00403 | LV
24-AL1/4-ST1A 0.4 | 11.25 | 1.2012 | 0.335 | 0.14 | ol | 24 | 0.00403 | LV
48-AL1/8-ST1A 0.4 | 12.2 | 0.5939 | 0.3 | 0.21 | ol | 48 | 0.00403 | LV
94-AL1/15-ST1A 0.4 | 13.2 | 0.306 | 0.29 | 0.35 | ol | 94 | 0.00403 | LV
34-AL1/6-ST1A 10.0 | 9.7 | 0.8342 | 0.36 | 0.17 | ol | 34 | 0.00403 | MV
48-AL1/8-ST1A 10.0 | 10.1 | 0.5939 | 0.35 | 0.21 | ol | 48 | 0.00403 | MV
70-AL1/11-ST1A 10.0 | 10.4 | 0.4132 | 0.339 | 0.29 | ol | 70 | 0.00403 | MV
94-AL1/15-ST1A 10.0 | 10.75 | 0.306 | 0.33 | 0.35 | ol | 94 | 0.00403 | MV
122-AL1/20-ST1A 10.0 | 11.1 | 0.2376 | 0.323 | 0.41 | ol | 122 | 0.00403 | MV
149-AL1/24-ST1A 10.0 | 11.25 | 0.194 | 0.315 | 0.47 | ol | 149 | 0.00403 | MV
34-AL1/6-ST1A 20.0 | 9.15 | 0.8342 | 0.382 | 0.17 | ol | 34 | 0.00403 | MV
48-AL1/8-ST1A 20.0 | 9.5 | 0.5939 | 0.372 | 0.21 | ol | 48 | 0.00403 | MV
70-AL1/11-ST1A 20.0 | 9.7 | 0.4132 | 0.36 | 0.29 | ol | 70 | 0.00403 | MV
94-AL1/15-ST1A 20.0 | 10 | 0.306 | 0.35 | 0.35 | ol | 94 | 0.00403 | MV
122-AL1/20-ST1A 20.0 | 10.3 | 0.2376 | 0.344 | 0.41 | ol | 122 | 0.00403 | MV
149-AL1/24-ST1A 20.0 | 10.5 | 0.194 | 0.337 | 0.47 | ol | 149 | 0.00403 | MV
184-AL1/30-ST1A 20.0 | 10.75 | 0.1571 | 0.33 | 0.535 | ol | 184 | 0.00403 | MV
243-AL1/39-ST1A 20.0 | 11 | 0.1188 | 0.32 | 0.645 | ol | 243 | 0.00403 | MV
48-AL1/8-ST1A 110.0 | 8 | 0.5939 | 0.46 | 0.21 | ol | 48 | 0.00403 | HV
70-AL1/11-ST1A 110.0 | 8.4 | 0.4132 | 0.45 | 0.29 | ol | 70 | 0.00403 | HV
94-AL1/15-ST1A 110.0 | 8.65 | 0.306 | 0.44 | 0.35 | ol | 94 | 0.00403 | HV
122-AL1/20-ST1A 110.0 | 8.5 | 0.2376 | 0.43 | 0.41 | ol | 122 | 0.00403 | HV
149-AL1/24-ST1A 110.0 | 8.75 | 0.194 | 0.41 | 0.47 | ol | 149 | 0.00403 | HV
184-AL1/30-ST1A 110.0 | 8.8 | 0.1571 | 0.4 | 0.535 | ol | 184 | 0.00403 | HV
243-AL1/39-ST1A 110.0 | 9 | 0.1188 | 0.39 | 0.645 | ol | 243 | 0.00403 | HV
305-AL1/39-ST1A 110.0 | 9.2 | 0.0949 | 0.38 | 0.74 | ol | 305 | 0.00403 | HV
490-AL1/64-ST1A 110.0 | 9.75 | 0.059 | 0.37 | 0.96 | ol | 490 | 0.00403 | HV
679-AL1/86-ST1A 110.0 | 9.95 | 0.042 | 0.36 | 1.15 | ol | 679 | 0.00403 | HV
490-AL1/64-ST1A 220.0 | 10 | 0.059 | 0.285 | 0.96 | ol | 490 | 0.00403 | HV
679-AL1/86-ST1A 220.0 | 11.7 | 0.042 | 0.275 | 1.15 | ol | 679 | 0.00403 | HV
490-AL1/64-ST1A 380.0 | 11 | 0.059 | 0.253 | 0.96 | ol | 490 | 0.00403 | HV
679-AL1/86-ST1A 380.0 | 14.6 | 0.042 | 0.25 | 1.15 | ol | 679 | 0.00403 | HV

## trafo_std_types
| i0_percent | pfe_kw | vkr_percent | sn_mva | vn_lv_kv | vn_hv_kv | vk_percent | shift_degree | vector_group | tap_side | tap_neutral | tap_min | tap_max | tap_step_degree | tap_step_percent | tap_phase_shifter
160 MVA 380/110 kV | 0.06 | 60 | 0.25 | 160 | 110 | 380 | 12.2 | 0 | Yy0 | hv | 0 | -9 | 9 | 0 | 1.5 | FALSE
100 MVA 220/110 kV | 0.06 | 55 | 0.26 | 100 | 110 | 220 | 12 | 0 | Yy0 | hv | 0 | -9 | 9 | 0 | 1.5 | FALSE
63 MVA 110/20 kV | 0.04 | 22 | 0.32 | 63 | 20 | 110 | 18 | 150 | YNd5 | hv | 0 | -9 | 9 | 0 | 1.5 | FALSE
40 MVA 110/20 kV | 0.05 | 18 | 0.34 | 40 | 20 | 110 | 16.2 | 150 | YNd5 | hv | 0 | -9 | 9 | 0 | 1.5 | FALSE
25 MVA 110/20 kV | 0.07 | 14 | 0.41 | 25 | 20 | 110 | 12 | 150 | YNd5 | hv | 0 | -9 | 9 | 0 | 1.5 | FALSE
63 MVA 110/10 kV | 0.04 | 22 | 0.32 | 63 | 10 | 110 | 18 | 150 | YNd5 | hv | 0 | -9 | 9 | 0 | 1.5 | FALSE
40 MVA 110/10 kV | 0.05 | 18 | 0.34 | 40 | 10 | 110 | 16.2 | 150 | YNd5 | hv | 0 | -9 | 9 | 0 | 1.5 | FALSE
25 MVA 110/10 kV | 0.07 | 14 | 0.41 | 25 | 10 | 110 | 12 | 150 | YNd5 | hv | 0 | -9 | 9 | 0 | 1.5 | FALSE
0.25 MVA 20/0.4 kV | 0.32 | 0.8 | 1.44 | 0.25 | 0.4 | 20 | 6 | 150 | Yzn5 | hv | 0 | -2 | 2 | 0 | 2.5 | FALSE
0.4 MVA 20/0.4 kV | 0.3375 | 1.35 | 1.425 | 0.4 | 0.4 | 20 | 6 | 150 | Dyn5 | hv | 0 | -2 | 2 | 0 | 2.5 | FALSE
0.63 MVA 20/0.4 kV | 0.2619 | 1.65 | 1.206 | 0.63 | 0.4 | 20 | 6 | 150 | Dyn5 | hv | 0 | -2 | 2 | 0 | 2.5 | FALSE
0.25 MVA 10/0.4 kV | 0.24 | 0.6 | 1.2 | 0.25 | 0.4 | 10 | 4 | 150 | Dyn5 | hv | 0 | -2 | 2 | 0 | 2.5 | FALSE
0.4 MVA 10/0.4 kV | 0.2375 | 0.95 | 1.325 | 0.4 | 0.4 | 10 | 4 | 150 | Dyn5 | hv | 0 | -2 | 2 | 0 | 2.5 | FALSE
0.63 MVA 10/0.4 kV | 0.1873 | 1.18 | 1.0794 | 0.63 | 0.4 | 10 | 4 | 150 | Dyn5 | hv | 0 | -2 | 2 | 0 | 2.5 | FALSE

## trafo3w_std_types
| sn_hv_mva | sn_mv_mva | sn_lv_mva | vn_hv_kv | vn_mv_kv | vn_lv_kv | vk_hv_percent | vk_mv_percent | vk_lv_percent | vkr_hv_percent | vkr_mv_percent | vkr_lv_percent | pfe_kw | i0_percent | shift_mv_degree | shift_lv_degree | vector_group | tap_side | tap_neutral | tap_min | tap_max | tap_step_percent
63/25/38 MVA 110/20/10 kV | 63 | 25 | 38 | 110 | 20 | 10 | 10.4 | 10.4 | 10.4 | 0.28 | 0.32 | 0.35 | 35 | 0.89 | 0 | 0 | YN0yn0yn0 | hv | 0 | -10 | 10 | 1.2
63/25/38 MVA 110/10/10 kV | 63 | 25 | 38 | 110 | 10 | 10 | 10.4 | 10.4 | 10.4 | 0.28 | 0.32 | 0.35 | 35 | 0.89 | 0 | 0 | YN0yn0yn0 | hv | 0 | -10 | 10 | 1.2

## fuse_std_types
| fuse_type | i_rated_a | t_avg | t_min | t_total | x_avg | x_min | x_total
HV 100A | HV 100A | 100 | 0 | [10.0, 3.64, 0.854, 0.281, 0.1, 0.0531, 0.022, 0.01] | [10.0, 4.267, 1.21, 0.403, 0.1, 0.058, 0.022, 0.01] | 0 | [300.0, 350.0, 450.0, 550.0, 700.0, 850.0, 1200.0, 1752.0] | [600.0, 700.0, 900.0, 1150.0, 1665.0, 2000.0, 3000.0, 4313.0]
HV 10A | HV 10A | 10 | 0 | [10.0, 1675.0, 0.344, 0.156, 0.1, 0.0417, 0.0171, 0.01] | [10.0, 1.3, 0.3, 0.155, 0.1, 0.0555, 0.023, 0.01] | 0 | [30.0, 32.0, 35.0, 37.0, 39.0, 50.0, 70.0, 88.0] | [60.0, 70.0, 80.0, 87.0, 94.0, 110.0, 150.0, 216.0]
HV 125A | HV 125A | 125 | 0 | [10.0, 1.82, 0.344, 0.1, 0.0467, 0.0269, 0.01] | [10.0, 2.478, 0.426, 0.1, 0.0427, 0.0211, 0.01] | 0 | [375.0, 500.0, 700.0, 925.0, 1200.0, 1500.0, 2341.0] | [750.0, 1000.0, 1500.0, 2200.0, 3000.0, 4000.0, 5765.0]
HV 160A | HV 160A | 160 | 0 | [10.0, 4.15, 1.03, 0.198, 0.1, 0.051, 0.0172, 0.01] | [10.0, 2.3, 0.734, 0.274, 0.1, 0.046, 0.0177, 0.01] | 0 | [480.0, 550.0, 700.0, 1000.0, 1260.0, 1600.0, 2500.0, 3227.0] | [960.0, 1300.0, 1700.0, 2200.0, 2996.0, 4000.0, 6000.0, 7946.0]
HV 16A | HV 16A | 16 | 0 | [10.0, 0.352, 0.164, 0.1, 0.0649, 0.0342, 0.01] | [10.0, 2.34, 0.722, 0.181, 0.1, 0.055, 0.0296, 0.01] | 0 | [48.0, 60.0, 65.0, 71.0, 80.0, 100.0, 162.0] | [96.0, 110.0, 125.0, 150.0, 168.0, 200.0, 250.0, 398.0]
HV 200A | HV 200A | 200 | 0 | [10.0, 4.267, 1.21, 0.403, 0.1, 0.058, 0.022, 0.01] | [10.0, 3.73, 1.654, 0.328, 0.1, 0.0531, 0.019, 0.01] | 0 | [600.0, 700.0, 900.0, 1150.0, 1665.0, 2000.0, 3000.0, 4313.0] | [1200.0, 1500.0, 1800.0, 2700.0, 3960.0, 5000.0, 7500.0, 10620.0]
HV 20A | HV 20A | 20 | 0 | [10.0, 1.3, 0.3, 0.155, 0.1, 0.0555, 0.023, 0.01] | [10.0, 1.3, 0.161, 0.1, 0.0611, 0.0399, 0.0141, 0.01] | 0 | [60.0, 70.0, 80.0, 87.0, 94.0, 110.0, 150.0, 216.0] | [120.0, 150.0, 200.0, 223.0, 260.0, 300.0, 450.0, 532.0]
HV 25A | HV 25A | 25 | 0 | [10.0, 2.512, 0.833, 0.299, 0.1, 0.0372, 0.0223, 0.01] | [10.0, 3.125, 0.597, 0.198, 0.1, 0.0378, 0.022, 0.01] | 0 | [75.0, 82.0, 90.0, 100.0, 124.0, 170.0, 200.0, 289.0] | [150.0, 170.0, 210.0, 250.0, 294.0, 400.0, 500.0, 711.0]
HV 31.5A | HV 31.5A | 31.5 | 0 | [10.0, 2.34, 0.722, 0.181, 0.1, 0.055, 0.0296, 0.01] | [10.0, 2.84, 0.368, 0.164, 0.1, 0.0621, 0.0378, 0.0195, 0.01] | 0 | [95.0, 110.0, 125.0, 150.0, 165.0, 200.0, 250.0, 390.0] | [189.0, 220.0, 300.0, 350.0, 393.0, 450.0, 530.0, 700.0, 960.0]
HV 40A | HV 40A | 40 | 0 | [10.0, 1.3, 0.161, 0.1, 0.0611, 0.0399, 0.0141, 0.01] | [10.0, 2.05, 0.369, 0.198, 0.1, 0.051, 0.0298, 0.01] | 0 | [120.0, 150.0, 200.0, 223.0, 260.0, 300.0, 450.0, 532.0] | [240.0, 300.0, 400.0, 450.0, 530.0, 650.0, 800.0, 1311.0]
HV 50A | HV 50A | 50 | 0 | [10.0, 3.215, 0.597, 0.198, 0.1, 0.0378, 0.022, 0.01] | [10.0, 3.64, 0.854, 0.281, 0.1, 0.0531, 0.022, 0.01] | 0 | [150.0, 170.0, 210.0, 250.0, 294.0, 400.0, 500.0, 711.0] | [300.0, 350.0, 450.0, 550.0, 700.0, 850.0, 1200.0, 1752.0]
HV 6.3A | HV 6.3A | 6.3 | 0 | [10.0, 1.39, 0.344, 0.168, 0.1, 0.056, 0.0263, 0.01] | [10.0, 1.711, 0.516, 0.198, 0.1, 0.0634, 0.0303, 0.01] | 0 | [19.0, 19.5, 20.4, 20.8, 22.0, 25.0, 32.0, 48.0] | [38.0, 40.0, 43.0, 48.0, 53.0, 60.0, 75.0, 118.0]
HV 63A | HV 63A | 63 | 0 | [10.0, 2.84, 0.368, 0.164, 0.1, 0.0621, 0.0378, 0.0195, 0.01] | [10.0, 1.82, 0.344, 0.1, 0.0467, 0.0269, 0.01] | 0 | [189.0, 220.0, 300.0, 350.0, 393.0, 450.0, 530.0, 700.0, 961.0] | [378.0, 500.0, 700.0, 934.0, 1200.0, 1500.0, 2366.0]
HV 80A | HV 80A | 80 | 0 | [10.0, 2.05, 0.369, 0.198, 0.1, 0.051, 0.0298, 0.01] | [10.0, 4.15, 1.03, 0.198, 0.1, 0.051, 0.0172, 0.01] | 0 | [240.0, 300.0, 400.0, 450.0, 530.0, 650.0, 800.0, 1311.0] | [480.0, 550.0, 700.0, 1000.0, 1260.0, 1600.0, 2500.0, 3227.0]
Siemens NH-1-100 | Siemens NH-1-100 | 100 | [5400.0, 2000.0, 400.0, 20.0, 1.0, 0.2, 0.012, 0.004] | 0 | 0 | [150.0, 190.0, 250.0, 430.0, 900.0, 1250.0, 2700.0, 3600.0] | 0 | 0
Siemens NH-1-125 | Siemens NH-1-125 | 125 | [4800.0, 120.0, 7.0, 0.1, 0.004] | 0 | 0 | [180.0, 400.0, 740.0, 2000.0, 4250.0] | 0 | 0
Siemens NH-1-16 | Siemens NH-1-16 | 16 | [4000.0, 400.0, 2.0, 0.1, 0.04, 0.01] | 0 | 0 | [26.0, 35.0, 75.0, 150.0, 200.0, 300.0] | 0 | 0
Siemens NH-1-160 | Siemens NH-1-160 | 160 | [4800.0, 120.0, 7.0, 0.1, 0.004] | 0 | 0 | [210.0, 500.0, 900.0, 2300.0, 5000.0] | 0 | 0
Siemens NH-1-25 | Siemens NH-1-25 | 25 | [4000.0, 1000.0, 10.0, 0.2, 0.02, 0.01] | 0 | 0 | [40.0, 50.0, 100.0, 210.0, 400.0, 500.0] | 0 | 0
Siemens NH-1-50 | Siemens NH-1-50 | 50 | [4000.0, 40.0, 4.0, 1.0, 0.02, 0.01] | 0 | 0 | [86.0, 200.0, 300.0, 400.0, 1000.0, 1280.0] | 0 | 0
Siemens NH-1-63 | Siemens NH-1-63 | 63 | [4000.0, 100.0, 10.0, 2.0, 0.04, 0.01] | 0 | 0 | [100.0, 200.0, 300.0, 400.0, 1000.0, 1500.0] | 0 | 0
Siemens NH-1-80 | Siemens NH-1-80 | 80 | [4800.0, 120.0, 7.0, 0.1, 0.01] | 0 | 0 | [150.58, 250.0, 450.0, 1150.0, 2470.0] | 0 | 0
Siemens NH-2-1000 | Siemens NH-2-1000 | 1000 | [4800.0, 120.0, 7.0, 0.1, 0.004] | 0 | 0 | [1900.0, 3500.0, 8400.0, 24000.0, 52000.0] | 0 | 0
Siemens NH-2-200 | Siemens NH-2-200 | 200 | [4800.0, 120.0, 7.0, 0.1, 0.004] | 0 | 0 | [280.0, 650.0, 1200.0, 3000.0, 7000.0] | 0 | 0
Siemens NH-2-224 | Siemens NH-2-224 | 224 | [4800.0, 120.0, 7.0, 0.2, 0.04, 0.004] | 0 | 0 | [400.0, 750.0, 1453.0, 3025.0, 4315.0, 7600.0] | 0 | 0
Siemens NH-2-250 | Siemens NH-2-250 | 250 | [4800.0, 120.0, 7.0, 0.1, 0.004] | 0 | 0 | [450.0, 800.0, 1650.0, 4000.0, 8500.0] | 0 | 0
Siemens NH-2-315 | Siemens NH-2-315 | 315 | [4800.0, 120.0, 7.0, 0.1, 0.004] | 0 | 0 | [550.0, 920.0, 1900.0, 5000.0, 11000.0] | 0 | 0
Siemens NH-2-355 | Siemens NH-2-355 | 355 | [4800.0, 120.0, 6.0, 0.1, 0.004] | 0 | 0 | [650.0, 1116.27, 2350.0, 5840.0, 12790.0] | 0 | 0
Siemens NH-2-400 | Siemens NH-2-400 | 400 | [4800.0, 120.0, 7.0, 0.1, 0.004] | 0 | 0 | [720.0, 1350.0, 2800.0, 6500.0, 15000.0] | 0 | 0
Siemens NH-2-425 | Siemens NH-2-425 | 425 | [4800.0, 120.0, 7.0, 0.1, 0.004] | 0 | 0 | [850.0, 1500.0, 3050.0, 7500.0, 16500.0] | 0 | 0
Siemens NH-2-630 | Siemens NH-2-630 | 630 | [4800.0, 120.0, 7.0, 0.1, 0.004] | 0 | 0 | [1200.0, 2000.0, 4800.0, 12000.0, 26000.0] | 0 | 0

## dtypes
| element | column | dtype
0 | bus | name | object
1 | bus | vn_kv | float64
2 | bus | type | object
3 | bus | zone | object
4 | bus | in_service | bool
5 | load | name | object
6 | load | bus | uint32
7 | load | p_mw | float64
8 | load | q_mvar | float64
9 | load | const_z_percent | float64
10 | load | const_i_percent | float64
11 | load | sn_mva | float64
12 | load | scaling | float64
13 | load | in_service | bool
14 | load | type | object
15 | ext_grid | name | object
16 | ext_grid | bus | uint32
17 | ext_grid | vm_pu | float64
18 | ext_grid | va_degree | float64
19 | ext_grid | slack_weight | float64
20 | ext_grid | in_service | bool
21 | line | name | object
22 | line | std_type | object
23 | line | from_bus | uint32
24 | line | to_bus | uint32
25 | line | length_km | float64
26 | line | r_ohm_per_km | float64
27 | line | x_ohm_per_km | float64
28 | line | c_nf_per_km | float64
29 | line | g_us_per_km | float64
30 | line | max_i_ka | float64
31 | line | df | float64
32 | line | parallel | uint32
33 | line | type | object
34 | line | in_service | bool
35 | trafo | name | object
36 | trafo | std_type | object
37 | trafo | hv_bus | uint32
38 | trafo | lv_bus | uint32
39 | trafo | sn_mva | float64
40 | trafo | vn_hv_kv | float64
41 | trafo | vn_lv_kv | float64
42 | trafo | vk_percent | float64
43 | trafo | vkr_percent | float64
44 | trafo | pfe_kw | float64
45 | trafo | i0_percent | float64
46 | trafo | shift_degree | float64
47 | trafo | tap_side | object
48 | trafo | tap_neutral | int32
49 | trafo | tap_min | int32
50 | trafo | tap_max | int32
51 | trafo | tap_step_percent | float64
52 | trafo | tap_step_degree | float64
53 | trafo | tap_pos | int32
54 | trafo | tap_phase_shifter | bool
55 | trafo | parallel | uint32
56 | trafo | df | float64
57 | trafo | in_service | bool
58 | line_geodata | coords | object
59 | bus_geodata | x | float64
60 | bus_geodata | y | float64
61 | bus_geodata | coords | object

## parameters
| version | format_version | converged | OPF_converged | name | f_hz | sn_mva
0 | 2.14.6 | 2.14.0 | FALSE | FALSE |  | 50 | 1