## bus
| name | vn_kv | type | zone | in_service
0 | bus_LV_3575-8_0_3_node_0 | 0.4 | n |  | TRUE
1 | bus_LV_3575-8_0_3_node_1 | 0.4 | n |  | TRUE
2 | bus_LV_3575-8_0_3_node_20 | 0.4 | n |  | TRUE
3 | bus_LV_3575-8_0_3_node_21 | 0.4 | n |  | TRUE
4 | bus_LV_3575-8_0_3_node_22 | 0.4 | n |  | TRUE
5 | bus_LV_3575-8_0_3_node_2 | 0.4 | n |  | TRUE
6 | bus_LV_3575-8_0_3_node_3 | 0.4 | n |  | TRUE
7 | bus_LV_3575-8_0_3_node_17 | 0.4 | n |  | TRUE
8 | bus_LV_3575-8_0_3_node_16 | 0.4 | n |  | TRUE
9 | bus_LV_3575-8_0_3_node_32 | 0.4 | n |  | TRUE
10 | bus_LV_3575-8_0_3_node_19 | 0.4 | n |  | TRUE
11 | bus_LV_3575-8_0_3_node_24 | 0.4 | n |  | TRUE
12 | bus_LV_3575-8_0_3_node_4 | 0.4 | n |  | TRUE
13 | bus_LV_3575-8_0_3_node_5 | 0.4 | n |  | TRUE
14 | bus_LV_3575-8_0_3_node_6 | 0.4 | n |  | TRUE
15 | bus_LV_3575-8_0_3_node_10 | 0.4 | n |  | TRUE
16 | bus_LV_3575-8_0_3_node_7 | 0.4 | n |  | TRUE
17 | bus_LV_3575-8_0_3_node_62 | 0.4 | n |  | TRUE
18 | bus_LV_3575-8_0_3_node_8 | 0.4 | n |  | TRUE
19 | bus_LV_3575-8_0_3_node_9 | 0.4 | n |  | TRUE
20 | bus_LV_3575-8_0_3_node_12 | 0.4 | n |  | TRUE
21 | bus_LV_3575-8_0_3_node_11 | 0.4 | n |  | TRUE
22 | bus_LV_3575-8_0_3_node_63 | 0.4 | n |  | TRUE
23 | bus_LV_3575-8_0_3_node_13 | 0.4 | n |  | TRUE
24 | bus_LV_3575-8_0_3_node_14 | 0.4 | n |  | TRUE
25 | bus_LV_3575-8_0_3_node_15 | 0.4 | n |  | TRUE
26 | bus_LV_3575-8_0_3_node_25 | 0.4 | n |  | TRUE
27 | bus_LV_3575-8_0_3_node_58 | 0.4 | n |  | TRUE
28 | bus_LV_3575-8_0_3_node_28 | 0.4 | n |  | TRUE
29 | bus_LV_3575-8_0_3_node_23 | 0.4 | n |  | TRUE
30 | bus_LV_3575-8_0_3_node_59 | 0.4 | n |  | TRUE
31 | bus_LV_3575-8_0_3_node_60 | 0.4 | n |  | TRUE
32 | bus_LV_3575-8_0_3_node_36 | 0.4 | n |  | TRUE
33 | bus_LV_3575-8_0_3_node_37 | 0.4 | n |  | TRUE
34 | bus_LV_3575-8_0_3_node_26 | 0.4 | n |  | TRUE
35 | bus_LV_3575-8_0_3_node_27 | 0.4 | n |  | TRUE
36 | bus_LV_3575-8_0_3_node_29 | 0.4 | n |  | TRUE
37 | bus_LV_3575-8_0_3_node_53 | 0.4 | n |  | TRUE
38 | bus_LV_3575-8_0_3_node_55 | 0.4 | n |  | TRUE
39 | bus_LV_3575-8_0_3_node_30 | 0.4 | n |  | TRUE
40 | bus_LV_3575-8_0_3_node_52 | 0.4 | n |  | TRUE
41 | bus_LV_3575-8_0_3_node_54 | 0.4 | n |  | TRUE
42 | bus_LV_3575-8_0_3_node_31 | 0.4 | n |  | TRUE
43 | bus_LV_3575-8_0_3_node_33 | 0.4 | n |  | TRUE
44 | bus_LV_3575-8_0_3_node_34 | 0.4 | n |  | TRUE
45 | bus_LV_3575-8_0_3_node_35 | 0.4 | n |  | TRUE
46 | bus_LV_3575-8_0_3_node_46 | 0.4 | n |  | TRUE
47 | bus_LV_3575-8_0_3_node_45 | 0.4 | n |  | TRUE
48 | bus_LV_3575-8_0_3_node_49 | 0.4 | n |  | TRUE
49 | bus_LV_3575-8_0_3_node_47 | 0.4 | n |  | TRUE
50 | bus_LV_3575-8_0_3_node_44 | 0.4 | n |  | TRUE
51 | bus_LV_3575-8_0_3_node_50 | 0.4 | n |  | TRUE
52 | bus_LV_3575-8_0_3_node_38 | 0.4 | n |  | TRUE
53 | bus_LV_3575-8_0_3_node_39 | 0.4 | n |  | TRUE
54 | bus_LV_3575-8_0_3_node_40 | 0.4 | n |  | TRUE
55 | bus_LV_3575-8_0_3_node_41 | 0.4 | n |  | TRUE
56 | bus_LV_3575-8_0_3_node_42 | 0.4 | n |  | TRUE
57 | bus_LV_3575-8_0_3_node_43 | 0.4 | n |  | TRUE
58 | bus_LV_3575-8_0_3_node_48 | 0.4 | n |  | TRUE
59 | bus_LV_3575-8_0_3_node_71 | 0.4 | n |  | TRUE
60 | bus_LV_3575-8_0_3_node_73 | 0.4 | n |  | TRUE
61 | bus_LV_3575-8_0_3_node_51 | 0.4 | n |  | TRUE
62 | bus_LV_3575-8_0_3_node_70 | 0.4 | n |  | TRUE
63 | bus_LV_3575-8_0_3_node_56 | 0.4 | n |  | TRUE
64 | bus_LV_3575-8_0_3_node_57 | 0.4 | n |  | TRUE
65 | bus_LV_3575-8_0_3_node_61 | 0.4 | n |  | TRUE
66 | bus_LV_3575-8_0_3_node_64 | 0.4 | n |  | TRUE
67 | bus_LV_3575-8_0_3_node_68 | 0.4 | n |  | TRUE
68 | bus_LV_3575-8_0_3_node_74 | 0.4 | n |  | TRUE
69 | bus_LV_3575-8_0_3_node_66 | 0.4 | n |  | TRUE
70 | bus_LV_3575-8_0_3_node_65 | 0.4 | n |  | TRUE
71 | bus_LV_3575-8_0_3_node_67 | 0.4 | n |  | TRUE
72 | bus_LV_3575-8_0_3_node_69 | 0.4 | n |  | TRUE
73 | bus_LV_3575-8_0_3_node_78 | 0.4 | n |  | TRUE
74 | bus_LV_3575-8_0_3_node_75 | 0.4 | n |  | TRUE
75 | bus_LV_3575-8_0_3_node_79 | 0.4 | n |  | TRUE
76 | bus_LV_3575-8_0_3_node_72 | 0.4 | n |  | TRUE
77 | bus_LV_3575-8_0_3_node_76 | 0.4 | n |  | TRUE
78 | bus_LV_3575-8_0_3_node_77 | 0.4 | n |  | TRUE
79 | bus_LV_3575-8_0_3_node_80 | 0.4 | n |  | TRUE
80 | bus_LV_3575-8_0_3_node_81 | 0.4 | n |  | TRUE
81 | bus_LV_3575-8_0_3_node_82 | 0.4 | n |  | TRUE
82 | bus_LV_3575-8_0_3_node_83 | 0.4 | n |  | TRUE
83 | bus_MV_56_1_node_119 | 20 | n |  | TRUE

## load
| name | bus | p_mw | q_mvar | const_z_percent | const_i_percent | sn_mva | scaling | in_service | type
0 | LV_3575-8_0_3_load_0 | 0 | 0.0026925 | 0.00067481 | 0 | 0 |  | 1 | TRUE | wye
1 | LV_3575-8_0_3_load_1 | 1 | 0.0019943 | 0.00049983 | 0 | 0 |  | 1 | TRUE | wye
2 | LV_3575-8_0_3_load_21 | 3 | 0.003324 | 0.00083308 | 0 | 0 |  | 1 | TRUE | wye
3 | LV_3575-8_0_3_load_22 | 4 | 0.0037125 | 0.00093044 | 0 | 0 |  | 1 | TRUE | wye
4 | LV_3575-8_0_3_load_2 | 5 | 0.0039307 | 0.00098512 | 0 | 0 |  | 1 | TRUE | wye
5 | LV_3575-8_0_3_load_3 | 6 | 0.0047347 | 0.0011866 | 0 | 0 |  | 1 | TRUE | wye
6 | LV_3575-8_0_3_load_17 | 7 | 0.0047482 | 0.00119 | 0 | 0 |  | 1 | TRUE | wye
7 | LV_3575-8_0_3_load_16 | 8 | 0.0037231 | 0.0009331 | 0 | 0 |  | 1 | TRUE | wye
8 | LV_3575-8_0_3_load_32 | 9 | 0.0034665 | 0.00086879 | 0 | 0 |  | 1 | TRUE | wye
9 | LV_3575-8_0_3_load_19 | 10 | 0.016773 | 0.0042036 | 0 | 0 |  | 1 | TRUE | wye
10 | LV_3575-8_0_3_load_4 | 12 | 0.0028916 | 0.0007247 | 0 | 0 |  | 1 | TRUE | wye
11 | LV_3575-8_0_3_load_7 | 16 | 0.0044134 | 0.0011061 | 0 | 0 |  | 1 | TRUE | wye
12 | LV_3575-8_0_3_load_62 | 17 | 0.0056138 | 0.0014069 | 0 | 0 |  | 1 | TRUE | wye
13 | LV_3575-8_0_3_load_8 | 18 | 0.0050103 | 0.0012557 | 0 | 0 |  | 1 | TRUE | wye
14 | LV_3575-8_0_3_load_9 | 19 | 0.0034919 | 0.00087514 | 0 | 0 |  | 1 | TRUE | wye
15 | LV_3575-8_0_3_load_12 | 20 | 0.0036604 | 0.00091739 | 0 | 0 |  | 1 | TRUE | wye
16 | LV_3575-8_0_3_load_11 | 21 | 0.0026633 | 0.0006675 | 0 | 0 |  | 1 | TRUE | wye
17 | LV_3575-8_0_3_load_63 | 22 | 0.003912 | 0.00098043 | 0 | 0 |  | 1 | TRUE | wye
18 | LV_3575-8_0_3_load_14 | 24 | 0.0037846 | 0.00094852 | 0 | 0 |  | 1 | TRUE | wye
19 | LV_3575-8_0_3_load_15 | 25 | 0.0020651 | 0.00051755 | 0 | 0 |  | 1 | TRUE | wye
20 | LV_3575-8_0_3_load_28 | 28 | 0.0025925 | 0.00064973 | 0 | 0 |  | 1 | TRUE | wye
21 | LV_3575-8_0_3_load_23 | 29 | 0.0026531 | 0.00066494 | 0 | 0 |  | 1 | TRUE | wye
22 | LV_3575-8_0_3_load_59 | 30 | 0.0028005 | 0.00070187 | 0 | 0 |  | 1 | TRUE | wye
23 | LV_3575-8_0_3_load_60 | 31 | 0.003965 | 0.00099372 | 0 | 0 |  | 1 | TRUE | wye
24 | LV_3575-8_0_3_load_36 | 32 | 0.0023807 | 0.00059667 | 0 | 0 |  | 1 | TRUE | wye
25 | LV_3575-8_0_3_load_37 | 33 | 0.0018083 | 0.00045321 | 0 | 0 |  | 1 | TRUE | wye
26 | LV_3575-8_0_3_load_26 | 34 | 0.0035455 | 0.00088858 | 0 | 0 |  | 1 | TRUE | wye
27 | LV_3575-8_0_3_load_27 | 35 | 0.0037343 | 0.0009359 | 0 | 0 |  | 1 | TRUE | wye
28 | LV_3575-8_0_3_load_29 | 36 | 0.0032902 | 0.00082459 | 0 | 0 |  | 1 | TRUE | wye
29 | LV_3575-8_0_3_load_53 | 37 | 0.0024111 | 0.00060428 | 0 | 0 |  | 1 | TRUE | wye
30 | LV_3575-8_0_3_load_55 | 38 | 0.0033649 | 0.00084333 | 0 | 0 |  | 1 | TRUE | wye
31 | LV_3575-8_0_3_load_30 | 39 | 0.0037994 | 0.00095222 | 0 | 0 |  | 1 | TRUE | wye
32 | LV_3575-8_0_3_load_52 | 40 | 0.0035948 | 0.00090093 | 0 | 0 |  | 1 | TRUE | wye
33 | LV_3575-8_0_3_load_54 | 41 | 0.002433 | 0.00060977 | 0 | 0 |  | 1 | TRUE | wye
34 | LV_3575-8_0_3_load_31 | 42 | 0.0037933 | 0.00095068 | 0 | 0 |  | 1 | TRUE | wye
35 | LV_3575-8_0_3_load_46 | 46 | 0.0041399 | 0.0010376 | 0 | 0 |  | 1 | TRUE | wye
36 | LV_3575-8_0_3_load_45 | 47 | 0.001902 | 0.0004767 | 0 | 0 |  | 1 | TRUE | wye
37 | LV_3575-8_0_3_load_49 | 48 | 0.0043237 | 0.0010836 | 0 | 0 |  | 1 | TRUE | wye
38 | LV_3575-8_0_3_load_47 | 49 | 0.0028316 | 0.00070968 | 0 | 0 |  | 1 | TRUE | wye
39 | LV_3575-8_0_3_load_44 | 50 | 0.0033844 | 0.00084822 | 0 | 0 |  | 1 | TRUE | wye
40 | LV_3575-8_0_3_load_50 | 51 | 0.0038537 | 0.00096584 | 0 | 0 |  | 1 | TRUE | wye
41 | LV_3575-8_0_3_load_38 | 52 | 0.0028027 | 0.00070242 | 0 | 0 |  | 1 | TRUE | wye
42 | LV_3575-8_0_3_load_39 | 53 | 0.0022742 | 0.00056996 | 0 | 0 |  | 1 | TRUE | wye
43 | LV_3575-8_0_3_load_40 | 54 | 0.0030176 | 0.00075628 | 0 | 0 |  | 1 | TRUE | wye
44 | LV_3575-8_0_3_load_41 | 55 | 0.0023971 | 0.00060077 | 0 | 0 |  | 1 | TRUE | wye
45 | LV_3575-8_0_3_load_42 | 56 | 0.0031123 | 0.00078001 | 0 | 0 |  | 1 | TRUE | wye
46 | LV_3575-8_0_3_load_43 | 57 | 0.0066534 | 0.0016675 | 0 | 0 |  | 1 | TRUE | wye
47 | LV_3575-8_0_3_load_48 | 58 | 0.0019523 | 0.00048928 | 0 | 0 |  | 1 | TRUE | wye
48 | LV_3575-8_0_3_load_71 | 59 | 0.012349 | 0.0030949 | 0 | 0 |  | 1 | TRUE | wye
49 | LV_3575-8_0_3_load_73 | 60 | 0.0037542 | 0.0009409 | 0 | 0 |  | 1 | TRUE | wye
50 | LV_3575-8_0_3_load_51 | 61 | 0.0023043 | 0.00057751 | 0 | 0 |  | 1 | TRUE | wye
51 | LV_3575-8_0_3_load_70 | 62 | 0.0074286 | 0.0018618 | 0 | 0 |  | 1 | TRUE | wye
52 | LV_3575-8_0_3_load_56 | 63 | 0.0028071 | 0.00070352 | 0 | 0 |  | 1 | TRUE | wye
53 | LV_3575-8_0_3_load_57 | 64 | 0.0023114 | 0.00057928 | 0 | 0 |  | 1 | TRUE | wye
54 | LV_3575-8_0_3_load_61 | 65 | 0.0017138 | 0.00042951 | 0 | 0 |  | 1 | TRUE | wye
55 | LV_3575-8_0_3_load_64 | 66 | 0.0015677 | 0.0003929 | 0 | 0 |  | 1 | TRUE | wye
56 | LV_3575-8_0_3_load_74 | 68 | 0.0030293 | 0.00075921 | 0 | 0 |  | 1 | TRUE | wye
57 | LV_3575-8_0_3_load_65 | 70 | 0.0031664 | 0.00079356 | 0 | 0 |  | 1 | TRUE | wye
58 | LV_3575-8_0_3_load_67 | 71 | 0.0029859 | 0.00074835 | 0 | 0 |  | 1 | TRUE | wye
59 | LV_3575-8_0_3_load_69 | 72 | 0.0017911 | 0.00044889 | 0 | 0 |  | 1 | TRUE | wye
60 | LV_3575-8_0_3_load_78 | 73 | 0.0015573 | 0.00039029 | 0 | 0 |  | 1 | TRUE | wye
61 | LV_3575-8_0_3_load_75 | 74 | 0.0020259 | 0.00050774 | 0 | 0 |  | 1 | TRUE | wye
62 | LV_3575-8_0_3_load_79 | 75 | 0.0015844 | 0.00039708 | 0 | 0 |  | 1 | TRUE | wye
63 | LV_3575-8_0_3_load_72 | 76 | 0.0017542 | 0.00043965 | 0 | 0 |  | 1 | TRUE | wye
64 | LV_3575-8_0_3_load_76 | 77 | 0.0027045 | 0.00067782 | 0 | 0 |  | 1 | TRUE | wye
65 | LV_3575-8_0_3_load_77 | 78 | 0.0017461 | 0.0004376 | 0 | 0 |  | 1 | TRUE | wye
66 | LV_3575-8_0_3_load_82 | 81 | 0.0043647 | 0.0010939 | 0 | 0 |  | 1 | TRUE | wye
67 | LV_3575-8_0_3_load_83 | 82 | 0.0037248 | 0.00093353 | 0 | 0 |  | 1 | TRUE | wye

## ext_grid
| name | bus | vm_pu | va_degree | slack_weight | in_service
0 |  | 35 | 1 | 0 | 1 | TRUE

## line
| name | std_type | from_bus | to_bus | length_km | r_ohm_per_km | x_ohm_per_km | c_nf_per_km | g_us_per_km | max_i_ka | df | parallel | type | in_service
0 | LV_3575-8_0_3_line_0 | NAYY 4x150 SE | 0 | 1 | 0.3372 | 0.208 | 0.08 | 261 | 0 | 0.27 | 1 | 1 | cs | TRUE
1 | LV_3575-8_0_3_line_1 | NAYY 4x150 SE | 1 | 2 | 0.071322 | 0.208 | 0.08 | 261 | 0 | 0.27 | 1 | 1 | cs | TRUE
2 | LV_3575-8_0_3_line_2 | NAYY 4x150 SE | 2 | 3 | 0.0073561 | 0.208 | 0.08 | 261 | 0 | 0.27 | 1 | 1 | cs | TRUE
3 | LV_3575-8_0_3_line_3 | NAYY 4x150 SE | 2 | 4 | 0.023154 | 0.208 | 0.08 | 261 | 0 | 0.27 | 1 | 1 | cs | TRUE
4 | LV_3575-8_0_3_line_4 | NAYY 4x150 SE | 4 | 32 | 0.011156 | 0.208 | 0.08 | 261 | 0 | 0.27 | 1 | 1 | cs | TRUE
5 | LV_3575-8_0_3_line_5 | NAYY 4x150 SE | 5 | 6 | 0.022707 | 0.208 | 0.08 | 261 | 0 | 0.27 | 1 | 1 | cs | TRUE
6 | LV_3575-8_0_3_line_6 | NAYY 4x150 SE | 5 | 7 | 0.035205 | 0.208 | 0.08 | 261 | 0 | 0.27 | 1 | 1 | cs | TRUE
7 | LV_3575-8_0_3_line_7 | NAYY 4x150 SE | 6 | 8 | 0.032104 | 0.208 | 0.08 | 261 | 0 | 0.27 | 1 | 1 | cs | TRUE
8 | LV_3575-8_0_3_line_8 | NAYY 4x150 SE | 7 | 9 | 0.042008 | 0.208 | 0.08 | 261 | 0 | 0.27 | 1 | 1 | cs | TRUE
9 | LV_3575-8_0_3_line_9 | NAYY 4x150 SE | 8 | 10 | 0.048703 | 0.208 | 0.08 | 261 | 0 | 0.27 | 1 | 1 | cs | TRUE
10 | LV_3575-8_0_3_line_10 | NAYY 4x150 SE | 9 | 11 | 0.035906 | 0.208 | 0.08 | 261 | 0 | 0.27 | 1 | 1 | cs | TRUE
11 | LV_3575-8_0_3_line_11 | NAYY 4x150 SE | 11 | 34 | 0.014023 | 0.208 | 0.08 | 261 | 0 | 0.27 | 1 | 1 | cs | TRUE
12 | LV_3575-8_0_3_line_12 | NAYY 4x150 SE | 11 | 35 | 0.024284 | 0.208 | 0.08 | 261 | 0 | 0.27 | 1 | 2 | cs | TRUE
13 | LV_3575-8_0_3_line_13 | NAYY 4x150 SE | 11 | 29 | 0.023434 | 0.208 | 0.08 | 261 | 0 | 0.27 | 1 | 1 | cs | TRUE
14 | LV_3575-8_0_3_line_14 | NAYY 4x150 SE | 12 | 13 | 0.028238 | 0.208 | 0.08 | 261 | 0 | 0.27 | 1 | 1 | cs | TRUE
15 | LV_3575-8_0_3_line_15 | NAYY 4x150 SE | 13 | 14 | 0.023405 | 0.208 | 0.08 | 261 | 0 | 0.27 | 1 | 1 | cs | TRUE
16 | LV_3575-8_0_3_line_16 | NAYY 4x150 SE | 14 | 15 | 0.009044 | 0.208 | 0.08 | 261 | 0 | 0.27 | 1 | 1 | cs | TRUE
17 | LV_3575-8_0_3_line_17 | NAYY 4x150 SE | 14 | 16 | 0.017269 | 0.208 | 0.08 | 261 | 0 | 0.27 | 1 | 1 | cs | TRUE
18 | LV_3575-8_0_3_line_18 | NAYY 4x150 SE | 15 | 17 | 0.029615 | 0.208 | 0.08 | 261 | 0 | 0.27 | 1 | 1 | cs | TRUE
19 | LV_3575-8_0_3_line_19 | NAYY 4x150 SE | 16 | 18 | 0.004778 | 0.208 | 0.08 | 261 | 0 | 0.27 | 1 | 1 | cs | TRUE
20 | LV_3575-8_0_3_line_20 | NAYY 4x150 SE | 17 | 22 | 0.060461 | 0.208 | 0.08 | 261 | 0 | 0.27 | 1 | 1 | cs | TRUE
21 | LV_3575-8_0_3_line_21 | NAYY 4x150 SE | 18 | 19 | 0.026319 | 0.208 | 0.08 | 261 | 0 | 0.27 | 1 | 1 | cs | TRUE
22 | LV_3575-8_0_3_line_22 | NAYY 4x150 SE | 19 | 20 | 0.0055027 | 0.208 | 0.08 | 261 | 0 | 0.27 | 1 | 1 | cs | TRUE
23 | LV_3575-8_0_3_line_23 | NAYY 4x150 SE | 20 | 21 | 0.0051742 | 0.208 | 0.08 | 261 | 0 | 0.27 | 1 | 1 | cs | TRUE
24 | LV_3575-8_0_3_line_24 | NAYY 4x150 SE | 21 | 23 | 0.023319 | 0.208 | 0.08 | 261 | 0 | 0.27 | 1 | 1 | cs | TRUE
25 | LV_3575-8_0_3_line_25 | NAYY 4x150 SE | 22 | 66 | 0.0014008 | 0.208 | 0.08 | 261 | 0 | 0.27 | 1 | 1 | cs | TRUE
26 | LV_3575-8_0_3_line_26 | NAYY 4x150 SE | 23 | 24 | 0.0060648 | 0.208 | 0.08 | 261 | 0 | 0.27 | 1 | 1 | cs | TRUE
27 | LV_3575-8_0_3_line_27 | NAYY 4x150 SE | 23 | 25 | 0.023318 | 0.208 | 0.08 | 261 | 0 | 0.27 | 1 | 1 | cs | TRUE
28 | LV_3575-8_0_3_line_28 | NAYY 4x150 SE | 24 | 26 | 0.017819 | 0.208 | 0.08 | 261 | 0 | 0.27 | 1 | 1 | cs | TRUE
29 | LV_3575-8_0_3_line_29 | NAYY 4x150 SE | 25 | 27 | 0.014566 | 0.208 | 0.08 | 261 | 0 | 0.27 | 1 | 1 | cs | TRUE
30 | LV_3575-8_0_3_line_30 | NAYY 4x150 SE | 26 | 28 | 0.010945 | 0.208 | 0.08 | 261 | 0 | 0.27 | 1 | 1 | cs | TRUE
31 | LV_3575-8_0_3_line_31 | NAYY 4x150 SE | 26 | 29 | 0.0060445 | 0.208 | 0.08 | 261 | 0 | 0.27 | 1 | 1 | cs | TRUE
32 | LV_3575-8_0_3_line_32 | NAYY 4x150 SE | 27 | 30 | 0.013311 | 0.208 | 0.08 | 261 | 0 | 0.27 | 1 | 1 | cs | TRUE
33 | LV_3575-8_0_3_line_33 | NAYY 4x150 SE | 27 | 31 | 0.048067 | 0.208 | 0.08 | 261 | 0 | 0.27 | 1 | 1 | cs | TRUE
34 | LV_3575-8_0_3_line_34 | NAYY 4x150 SE | 28 | 38 | 0.026432 | 0.208 | 0.08 | 261 | 0 | 0.27 | 1 | 1 | cs | TRUE
35 | LV_3575-8_0_3_line_35 | NAYY 4x150 SE | 30 | 65 | 0.030476 | 0.208 | 0.08 | 261 | 0 | 0.27 | 1 | 1 | cs | TRUE
36 | LV_3575-8_0_3_line_36 | NAYY 4x150 SE | 32 | 33 | 0.016305 | 0.208 | 0.08 | 261 | 0 | 0.27 | 1 | 1 | cs | TRUE
37 | LV_3575-8_0_3_line_37 | NAYY 4x150 SE | 33 | 52 | 0.00095136 | 0.208 | 0.08 | 261 | 0 | 0.27 | 1 | 1 | cs | TRUE
38 | LV_3575-8_0_3_line_38 | NAYY 4x150 SE | 34 | 36 | 0.010081 | 0.208 | 0.08 | 261 | 0 | 0.27 | 1 | 1 | cs | TRUE
39 | LV_3575-8_0_3_line_39 | NAYY 4x150 SE | 35 | 37 | 0.021458 | 0.208 | 0.08 | 261 | 0 | 0.27 | 1 | 1 | cs | TRUE
40 | LV_3575-8_0_3_line_40 | NAYY 4x150 SE | 36 | 39 | 0.0027202 | 0.208 | 0.08 | 261 | 0 | 0.27 | 1 | 1 | cs | TRUE
41 | LV_3575-8_0_3_line_41 | NAYY 4x150 SE | 37 | 40 | 0.035887 | 0.208 | 0.08 | 261 | 0 | 0.27 | 1 | 1 | cs | TRUE
42 | LV_3575-8_0_3_line_42 | NAYY 4x150 SE | 38 | 41 | 0.017291 | 0.208 | 0.08 | 261 | 0 | 0.27 | 1 | 1 | cs | TRUE
43 | LV_3575-8_0_3_line_43 | NAYY 4x150 SE | 39 | 42 | 0.010904 | 0.208 | 0.08 | 261 | 0 | 0.27 | 1 | 1 | cs | TRUE
44 | LV_3575-8_0_3_line_44 | NAYY 4x150 SE | 40 | 45 | 0.0043448 | 0.208 | 0.08 | 261 | 0 | 0.27 | 1 | 1 | cs | TRUE
45 | LV_3575-8_0_3_line_45 | NAYY 4x150 SE | 41 | 63 | 0.0075737 | 0.208 | 0.08 | 261 | 0 | 0.27 | 1 | 1 | cs | TRUE
46 | LV_3575-8_0_3_line_46 | NAYY 4x150 SE | 43 | 44 | 0.010491 | 0.208 | 0.08 | 261 | 0 | 0.27 | 1 | 1 | cs | TRUE
47 | LV_3575-8_0_3_line_47 | NAYY 4x150 SE | 43 | 45 | 0.029921 | 0.208 | 0.08 | 261 | 0 | 0.27 | 1 | 1 | cs | TRUE
48 | LV_3575-8_0_3_line_48 | NAYY 4x150 SE | 44 | 46 | 0.042493 | 0.208 | 0.08 | 261 | 0 | 0.27 | 1 | 1 | cs | TRUE
49 | LV_3575-8_0_3_line_49 | NAYY 4x150 SE | 44 | 47 | 0.021181 | 0.208 | 0.08 | 261 | 0 | 0.27 | 1 | 1 | cs | TRUE
50 | LV_3575-8_0_3_line_50 | NAYY 4x150 SE | 45 | 48 | 0.0086814 | 0.208 | 0.08 | 261 | 0 | 0.27 | 1 | 1 | cs | TRUE
51 | LV_3575-8_0_3_line_51 | NAYY 4x150 SE | 46 | 49 | 0.022912 | 0.208 | 0.08 | 261 | 0 | 0.27 | 1 | 1 | cs | TRUE
52 | LV_3575-8_0_3_line_52 | NAYY 4x150 SE | 47 | 50 | 0.0066613 | 0.208 | 0.08 | 261 | 0 | 0.27 | 1 | 1 | cs | TRUE
53 | LV_3575-8_0_3_line_53 | NAYY 4x150 SE | 48 | 51 | 0.029275 | 0.208 | 0.08 | 261 | 0 | 0.27 | 1 | 1 | cs | TRUE
54 | LV_3575-8_0_3_line_54 | NAYY 4x150 SE | 49 | 58 | 0.0021514 | 0.208 | 0.08 | 261 | 0 | 0.27 | 1 | 1 | cs | TRUE
55 | LV_3575-8_0_3_line_55 | NAYY 4x150 SE | 50 | 57 | 0.011007 | 0.208 | 0.08 | 261 | 0 | 0.27 | 1 | 1 | cs | TRUE
56 | LV_3575-8_0_3_line_56 | NAYY 4x150 SE | 51 | 61 | 0.007811 | 0.208 | 0.08 | 261 | 0 | 0.27 | 1 | 1 | cs | TRUE
57 | LV_3575-8_0_3_line_57 | NAYY 4x150 SE | 52 | 53 | 1.6066e-05 | 0.208 | 0.08 | 261 | 0 | 0.27 | 1 | 1 | cs | TRUE
58 | LV_3575-8_0_3_line_58 | NAYY 4x150 SE | 53 | 54 | 0.016129 | 0.208 | 0.08 | 261 | 0 | 0.27 | 1 | 1 | cs | TRUE
59 | LV_3575-8_0_3_line_59 | NAYY 4x150 SE | 54 | 55 | 0.018803 | 0.208 | 0.08 | 261 | 0 | 0.27 | 1 | 1 | cs | TRUE
60 | LV_3575-8_0_3_line_60 | NAYY 4x150 SE | 55 | 56 | 0.0051122 | 0.208 | 0.08 | 261 | 0 | 0.27 | 1 | 1 | cs | TRUE
61 | LV_3575-8_0_3_line_61 | NAYY 4x150 SE | 56 | 57 | 0.026236 | 0.208 | 0.08 | 261 | 0 | 0.27 | 1 | 1 | cs | TRUE
62 | LV_3575-8_0_3_line_62 | NAYY 4x150 SE | 58 | 59 | 0.010658 | 0.208 | 0.08 | 261 | 0 | 0.27 | 1 | 1 | cs | TRUE
63 | LV_3575-8_0_3_line_63 | NAYY 4x150 SE | 59 | 60 | 0.086052 | 0.208 | 0.08 | 261 | 0 | 0.27 | 1 | 1 | cs | TRUE
64 | LV_3575-8_0_3_line_64 | NAYY 4x150 SE | 60 | 76 | 0.0043648 | 0.208 | 0.08 | 261 | 0 | 0.27 | 1 | 1 | cs | TRUE
65 | LV_3575-8_0_3_line_65 | NAYY 4x150 SE | 61 | 62 | 0.020803 | 0.208 | 0.08 | 261 | 0 | 0.27 | 1 | 1 | cs | TRUE
66 | LV_3575-8_0_3_line_66 | NAYY 4x150 SE | 63 | 64 | 0.0082251 | 0.208 | 0.08 | 261 | 0 | 0.27 | 1 | 1 | cs | TRUE
67 | LV_3575-8_0_3_line_67 | NAYY 4x150 SE | 66 | 67 | 0.013178 | 0.208 | 0.08 | 261 | 0 | 0.27 | 1 | 1 | cs | TRUE
68 | LV_3575-8_0_3_line_68 | NAYY 4x150 SE | 67 | 68 | 0.026852 | 0.208 | 0.08 | 261 | 0 | 0.27 | 1 | 1 | cs | TRUE
69 | LV_3575-8_0_3_line_69 | NAYY 4x150 SE | 67 | 69 | 0.037423 | 0.208 | 0.08 | 261 | 0 | 0.27 | 1 | 1 | cs | TRUE
70 | LV_3575-8_0_3_line_70 | NAYY 4x150 SE | 68 | 74 | 0.0045983 | 0.208 | 0.08 | 261 | 0 | 0.27 | 1 | 1 | cs | TRUE
71 | LV_3575-8_0_3_line_71 | NAYY 4x150 SE | 69 | 72 | 0.014702 | 0.208 | 0.08 | 261 | 0 | 0.27 | 1 | 1 | cs | TRUE
72 | LV_3575-8_0_3_line_72 | NAYY 4x150 SE | 69 | 70 | 0.014869 | 0.208 | 0.08 | 261 | 0 | 0.27 | 1 | 1 | cs | TRUE
73 | LV_3575-8_0_3_line_73 | NAYY 4x150 SE | 70 | 71 | 0.0068549 | 0.208 | 0.08 | 261 | 0 | 0.27 | 1 | 1 | cs | TRUE
74 | LV_3575-8_0_3_line_74 | NAYY 4x150 SE | 72 | 73 | 0.017716 | 0.208 | 0.08 | 261 | 0 | 0.27 | 1 | 1 | cs | TRUE
75 | LV_3575-8_0_3_line_75 | NAYY 4x150 SE | 73 | 75 | 0.016642 | 0.208 | 0.08 | 261 | 0 | 0.27 | 1 | 1 | cs | TRUE
76 | LV_3575-8_0_3_line_76 | NAYY 4x150 SE | 74 | 77 | 0.013406 | 0.208 | 0.08 | 261 | 0 | 0.27 | 1 | 1 | cs | TRUE
77 | LV_3575-8_0_3_line_77 | NAYY 4x150 SE | 75 | 79 | 0.027059 | 0.208 | 0.08 | 261 | 0 | 0.27 | 1 | 1 | cs | TRUE
78 | LV_3575-8_0_3_line_78 | NAYY 4x150 SE | 77 | 78 | 0.017965 | 0.208 | 0.08 | 261 | 0 | 0.27 | 1 | 1 | cs | TRUE
79 | LV_3575-8_0_3_line_79 | NAYY 4x150 SE | 79 | 80 | 0.029169 | 0.208 | 0.08 | 261 | 0 | 0.27 | 1 | 1 | cs | TRUE
80 | LV_3575-8_0_3_line_80 | NAYY 4x150 SE | 80 | 81 | 0.02128 | 0.208 | 0.08 | 261 | 0 | 0.27 | 1 | 1 | cs | TRUE
81 | LV_3575-8_0_3_line_81 | NAYY 4x150 SE | 80 | 82 | 0.048133 | 0.208 | 0.08 | 261 | 0 | 0.27 | 1 | 1 | cs | TRUE

## trafo
| name | std_type | hv_bus | lv_bus | sn_mva | vn_hv_kv | vn_lv_kv | vk_percent | vkr_percent | pfe_kw | i0_percent | shift_degree | tap_side | tap_neutral | tap_min | tap_max | tap_step_percent | tap_step_degree | tap_pos | tap_phase_shifter | parallel | df | in_service
0 | LV_3575-8_0_3_trafo_27 | 0.25 MVA 20/0.4 kV | 83 | 35 | 0.25 | 20 | 0.4 | 6 | 1.44 | 0.8 | 0.32 | 150 | hv | 0 | -2 | 2 | 2.5 | 0 | 0 | FALSE | 1 | 1 | TRUE

## line_geodata
| x0 | y0 | x1 | y1 | x2 | y2 | x3 | y3 | x4 | y4 | x5 | y5
0 | 2738766.8339 | 1186424.3869 | 2738577.1628 | 1186703.1902
1 | 2738831.8297 | 1186395.0217 | 2738766.8339 | 1186424.3869
2 | 2738831.8297 | 1186395.0217 | 2738833.7384 | 1186387.9175
3 | 2738831.8297 | 1186395.0217 | 2738834.4206 | 1186408.0586 | 2738839.8027 | 1186416.3232
4 | 2738839.8027 | 1186416.3232 | 2738845.8906 | 1186425.6716
5 | 2738800.5605 | 1186308.2986 | 2738802.42 | 1186321.0934 | 2738802.5072 | 1186330.8707
6 | 2738836.959 | 1186323.628 | 2738802.5072 | 1186330.8707
7 | 2738829.114 | 1186293.6232 | 2738800.5605 | 1186308.2986
8 | 2738874.3657 | 1186342.7445 | 2738836.959 | 1186323.628
9 | 2738829.114 | 1186293.6232 | 2738862.3605 | 1186258.0332
10 | 2738907.0779 | 1186357.5479 | 2738874.3657 | 1186342.7445
11 | 2738907.0779 | 1186357.5479 | 2738900.1341 | 1186369.7314
12 | 2738907.0779 | 1186357.5479 | 2738928.9341 | 1186368.131
13 | 2738907.0779 | 1186357.5479 | 2738922.198 | 1186339.6448
14 | 2738946.6503 | 1186224.4725 | 2738925.2756 | 1186242.9246
15 | 2738966.3807 | 1186237.1512 | 2738946.6503 | 1186224.4725
16 | 2738969.8346 | 1186228.7914 | 2738966.3807 | 1186237.1512
17 | 2738966.3807 | 1186237.1512 | 2738961.6382 | 1186253.7563
18 | 2738969.8346 | 1186228.7914 | 2738977.5721 | 1186235.8542 | 2738990.8528 | 1186243.2126 | 2738994.5329 | 1186244.6622
19 | 2738961.6382 | 1186253.7563 | 2738960.326 | 1186258.3506
20 | 2738994.5329 | 1186244.6622 | 2739004.6817 | 1186248.6599 | 2739010.4041 | 1186255.3757 | 2739011.1614 | 1186262.5434 | 2739006.2546 | 1186286.1258 | 2739006.2563 | 1186295.5612
21 | 2738960.326 | 1186258.3506 | 2738956.4174 | 1186272.0363 | 2738950.8583 | 1186282.7681
22 | 2738948.3273 | 1186287.6542 | 2738950.8583 | 1186282.7681
23 | 2738945.9474 | 1186292.2485 | 2738948.3273 | 1186287.6542
24 | 2738935.2217 | 1186312.9545 | 2738945.9474 | 1186292.2485
25 | 2739006.2563 | 1186295.5612 | 2739006.2566 | 1186296.962
26 | 2738935.2217 | 1186312.9545 | 2738932.9049 | 1186318.5594
27 | 2738935.2217 | 1186312.9545 | 2738956.9855 | 1186321.3239
28 | 2738926.098 | 1186335.0269 | 2738932.9049 | 1186318.5594
29 | 2738970.5804 | 1186326.552 | 2738956.9855 | 1186321.3239
30 | 2738926.098 | 1186335.0269 | 2738936.33 | 1186338.9132
31 | 2738926.098 | 1186335.0269 | 2738922.198 | 1186339.6448
32 | 2738970.5804 | 1186326.552 | 2738982.5439 | 1186332.3881
33 | 2738970.5804 | 1186326.552 | 2738974.744 | 1186278.6661
34 | 2738936.33 | 1186338.9132 | 2738961.0395 | 1186348.2985
35 | 2738982.5439 | 1186332.3881 | 2739009.9342 | 1186345.7498
36 | 2738845.8906 | 1186425.6716 | 2738845.8906 | 1186425.6716 | 2738857.5422 | 1186435.1269 | 2738858.7522 | 1186435.6013
37 | 2738859.638 | 1186435.9485 | 2738858.7522 | 1186435.6013
38 | 2738900.1341 | 1186369.7314 | 2738896.5573 | 1186376.0073 | 2738896.2319 | 1186378.8464
39 | 2738948.2472 | 1186377.4828 | 2738928.9341 | 1186368.131
40 | 2738896.2319 | 1186378.8464 | 2738896.2319 | 1186378.8464 | 2738897.3422 | 1186381.3296
41 | 2738948.2472 | 1186377.4828 | 2738980.547 | 1186393.123
42 | 2738977.2036 | 1186354.438 | 2738961.0395 | 1186348.2985
43 | 2738897.3422 | 1186381.3296 | 2738897.3422 | 1186381.3296 | 2738907.6244 | 1186384.9608
44 | 2738984.4575 | 1186395.0165 | 2738980.547 | 1186393.123
45 | 2738977.2036 | 1186354.438 | 2738984.2837 | 1186357.1272
46 | 2738956.5227 | 1186399.6943 | 2738953.723 | 1186409.804
47 | 2738984.4575 | 1186395.0165 | 2738963.2568 | 1186394.0683 | 2738956.5227 | 1186399.6943
48 | 2738953.723 | 1186409.804 | 2738964.895 | 1186416.8909 | 2738973.3379 | 1186423.4808 | 2738982.8911 | 1186433.5437 | 2738986.6378 | 1186436.3439
49 | 2738953.723 | 1186409.804 | 2738951.4096 | 1186413.7645 | 2738947.5894 | 1186417.8458 | 2738941.2805 | 1186426.8621
50 | 2738984.4575 | 1186395.0165 | 2738991.767 | 1186399.7003
51 | 2738986.6378 | 1186436.3439 | 2738994.1618 | 1186441.9673 | 2738998.9428 | 1186447.794 | 2738997.8232 | 1186453.6702
52 | 2738941.2805 | 1186426.8621 | 2738934.951 | 1186428.9379
53 | 2738991.767 | 1186399.7003 | 2739001.7433 | 1186406.0929 | 2739016.4346 | 1186415.4658
54 | 2738997.4205 | 1186455.7836 | 2738997.8232 | 1186453.6702
55 | 2738924.4917 | 1186432.3681 | 2738934.951 | 1186428.9379
56 | 2739023.0196 | 1186419.667 | 2739016.4346 | 1186415.4658
57 | 2738859.6529 | 1186435.9544 | 2738859.638 | 1186435.9485
58 | 2738859.6529 | 1186435.9544 | 2738869.7221 | 1186439.9018 | 2738875.0087 | 1186439.3673
59 | 2738875.0087 | 1186439.3673 | 2738893.7161 | 1186437.4756
60 | 2738898.8024 | 1186436.9612 | 2738893.7161 | 1186437.4756
61 | 2738898.8024 | 1186436.9612 | 2738915.6951 | 1186435.253 | 2738924.4917 | 1186432.3681
62 | 2738993.7089 | 1186465.7421 | 2738997.0823 | 1186457.5584 | 2738997.4205 | 1186455.7836
63 | 2738993.7089 | 1186465.7421 | 2738971.4052 | 1186548.8533
64 | 2738975.6338 | 1186549.9349 | 2738971.4052 | 1186548.8533
65 | 2739023.0196 | 1186419.667 | 2739029.1104 | 1186423.5528 | 2739041.2483 | 1186429.6395
66 | 2738984.8184 | 1186365.3349 | 2738984.2837 | 1186357.1272
67 | 2739006.5217 | 1186310.1286 | 2739006.2585 | 1186306.9978 | 2739006.2566 | 1186296.962
68 | 2739006.5217 | 1186310.1286 | 2739017.3182 | 1186307.4214 | 2739032.8359 | 1186304.9018
69 | 2739006.5217 | 1186310.1286 | 2739010.2256 | 1186318.2876 | 2739016.2882 | 1186325.1448 | 2739032.0669 | 1186336.3642
70 | 2739032.8359 | 1186304.9018 | 2739032.8359 | 1186304.9018 | 2739037.3187 | 1186305.9259
71 | 2739032.0669 | 1186336.3642 | 2739045.9397 | 1186341.2309
72 | 2739032.0669 | 1186336.3642 | 2739023.7752 | 1186348.7071
73 | 2739019.9526 | 1186354.3972 | 2739023.7752 | 1186348.7071
74 | 2739045.9397 | 1186341.2309 | 2739056.6773 | 1186344.9977 | 2739062.5508 | 1186347.3777
75 | 2739062.5508 | 1186347.3777 | 2739077.9746 | 1186353.6274
76 | 2739050.3881 | 1186308.9118 | 2739037.3187 | 1186305.9259
77 | 2739103.0531 | 1186363.7892 | 2739077.9746 | 1186353.6274
78 | 2739050.3881 | 1186308.9118 | 2739067.9022 | 1186312.9131
79 | 2739103.0531 | 1186363.7892 | 2739093.6551 | 1186391.4037
80 | 2739093.6551 | 1186391.4037 | 2739072.771 | 1186387.0154
81 | 2739062.1245 | 1186413.5001 | 2739084.4883 | 1186413.9975 | 2739088.8842 | 1186411.7534 | 2739093.6551 | 1186391.4037

## bus_geodata
| x | y | coords
0 | 2738577.1628 | 1186703.1902
1 | 2738766.8339 | 1186424.387
2 | 2738831.8297 | 1186395.0217
3 | 2738833.7384 | 1186387.9175
4 | 2738839.8027 | 1186416.3232
5 | 2738802.5072 | 1186330.8707
6 | 2738800.5605 | 1186308.2986
7 | 2738836.959 | 1186323.628
8 | 2738829.114 | 1186293.6232
9 | 2738874.3657 | 1186342.7445
10 | 2738862.3605 | 1186258.0332
11 | 2738907.0779 | 1186357.5479
12 | 2738925.2756 | 1186242.9246
13 | 2738946.6503 | 1186224.4725
14 | 2738966.3807 | 1186237.1512
15 | 2738969.8346 | 1186228.7914
16 | 2738961.6382 | 1186253.7563
17 | 2738994.5329 | 1186244.6622
18 | 2738960.326 | 1186258.3506
19 | 2738950.8583 | 1186282.7681
20 | 2738948.3273 | 1186287.6542
21 | 2738945.9474 | 1186292.2485
22 | 2739006.2563 | 1186295.5612
23 | 2738935.2217 | 1186312.9545
24 | 2738932.9049 | 1186318.5594
25 | 2738956.9855 | 1186321.3239
26 | 2738926.098 | 1186335.0269
27 | 2738970.5804 | 1186326.552
28 | 2738936.33 | 1186338.9132
29 | 2738922.198 | 1186339.6448
30 | 2738982.5439 | 1186332.3881
31 | 2738974.744 | 1186278.6661
32 | 2738845.8906 | 1186425.6716
33 | 2738858.7522 | 1186435.6013
34 | 2738900.1341 | 1186369.7314
35 | 2738928.9341 | 1186368.131
36 | 2738896.2319 | 1186378.8464
37 | 2738948.2472 | 1186377.4828
38 | 2738961.0395 | 1186348.2985
39 | 2738897.3422 | 1186381.3296
40 | 2738980.547 | 1186393.123
41 | 2738977.2036 | 1186354.438
42 | 2738907.6244 | 1186384.9608
43 | 2738956.5227 | 1186399.6943
44 | 2738953.723 | 1186409.804
45 | 2738984.4575 | 1186395.0165
46 | 2738986.6378 | 1186436.3439
47 | 2738941.2805 | 1186426.8621
48 | 2738991.767 | 1186399.7003
49 | 2738997.8232 | 1186453.6702
50 | 2738934.951 | 1186428.9379
51 | 2739016.4346 | 1186415.4658
52 | 2738859.638 | 1186435.9485
53 | 2738859.6529 | 1186435.9544
54 | 2738875.0087 | 1186439.3673
55 | 2738893.7161 | 1186437.4756
56 | 2738898.8024 | 1186436.9612
57 | 2738924.4917 | 1186432.3681
58 | 2738997.4205 | 1186455.7836
59 | 2738993.7089 | 1186465.7421
60 | 2738971.4052 | 1186548.8533
61 | 2739023.0196 | 1186419.667
62 | 2739041.2483 | 1186429.6395
63 | 2738984.2837 | 1186357.1272
64 | 2738984.8184 | 1186365.3349
65 | 2739009.9342 | 1186345.7498
66 | 2739006.2566 | 1186296.962
67 | 2739006.5217 | 1186310.1286
68 | 2739032.8359 | 1186304.9018
69 | 2739032.0669 | 1186336.3642
70 | 2739023.7752 | 1186348.7071
71 | 2739019.9526 | 1186354.3972
72 | 2739045.9397 | 1186341.2309
73 | 2739062.5508 | 1186347.3777
74 | 2739037.3187 | 1186305.9259
75 | 2739077.9746 | 1186353.6274
76 | 2738975.6338 | 1186549.9349
77 | 2739050.3881 | 1186308.9118
78 | 2739067.9022 | 1186312.9131
79 | 2739103.0531 | 1186363.7892
80 | 2739093.6551 | 1186391.4037
81 | 2739072.771 | 1186387.0154
82 | 2739062.1245 | 1186413.5001
83 | 2738907.0779 | 1186357.5479

## line_std_types
| c_nf_per_km | r_ohm_per_km | x_ohm_per_km | max_i_ka | type | q_mm2 | alpha | voltage_rating
NAYY 4x50 SE | 210 | 0.642 | 0.083 | 0.142 | cs | 50 | 0.00403 | LV
NAYY 4x120 SE | 264 | 0.225 | 0.08 | 0.242 | cs | 120 | 0.00403 | LV
NAYY 4x150 SE | 261 | 0.208 | 0.08 | 0.27 | cs | 150 | 0.00403 | LV
NA2XS2Y 1x95 RM/25 12/20 kV | 216 | 0.313 | 0.132 | 0.252 | cs | 95 | 0.00403 | MV
NA2XS2Y 1x185 RM/25 12/20 kV | 273 | 0.161 | 0.117 | 0.362 | cs | 185 | 0.00403 | MV
NA2XS2Y 1x240 RM/25 12/20 kV | 304 | 0.122 | 0.112 | 0.421 | cs | 240 | 0.00403 | MV
NA2XS2Y 1x95 RM/25 6/10 kV | 315 | 0.313 | 0.123 | 0.249 | cs | 95 | 0.00403 | MV
NA2XS2Y 1x185 RM/25 6/10 kV | 406 | 0.161 | 0.11 | 0.358 | cs | 185 | 0.00403 | MV
NA2XS2Y 1x240 RM/25 6/10 kV | 456 | 0.122 | 0.105 | 0.416 | cs | 240 | 0.00403 | MV
NA2XS2Y 1x150 RM/25 12/20 kV | 250 | 0.206 | 0.116 | 0.319 | cs | 150 | 0.00403 | MV
NA2XS2Y 1x120 RM/25 12/20 kV | 230 | 0.253 | 0.119 | 0.283 | cs | 120 | 0.00403 | MV
NA2XS2Y 1x70 RM/25 12/20 kV | 190 | 0.443 | 0.132 | 0.22 | cs | 70 | 0.00403 | MV
NA2XS2Y 1x150 RM/25 6/10 kV | 360 | 0.206 | 0.11 | 0.315 | cs | 150 | 0.00403 | MV
NA2XS2Y 1x120 RM/25 6/10 kV | 340 | 0.253 | 0.113 | 0.28 | cs | 120 | 0.00403 | MV
NA2XS2Y 1x70 RM/25 6/10 kV | 280 | 0.443 | 0.123 | 0.217 | cs | 70 | 0.00403 | MV
N2XS(FL)2Y 1x120 RM/35 64/110 kV | 112 | 0.153 | 0.166 | 0.366 | cs | 120 | 0.00393 | HV
N2XS(FL)2Y 1x185 RM/35 64/110 kV | 125 | 0.099 | 0.156 | 0.457 | cs | 185 | 0.00393 | HV
N2XS(FL)2Y 1x240 RM/35 64/110 kV | 135 | 0.075 | 0.149 | 0.526 | cs | 240 | 0.00393 | HV
N2XS(FL)2Y 1x300 RM/35 64/110 kV | 144 | 0.06 | 0.144 | 0.588 | cs | 300 | 0.00393 | HV
15-AL1/3-ST1A 0.4 | 11 | 1.8769 | 0.35 | 0.105 | ol | 16 | 0.00403 | LV
24-AL1/4-ST1A 0.4 | 11.25 | 1.2012 | 0.335 | 0.14 | ol | 24 | 0.00403 | LV
48-AL1/8-ST1A 0.4 | 12.2 | 0.5939 | 0.3 | 0.21 | ol | 48 | 0.00403 | LV
94-AL1/15-ST1A 0.4 | 13.2 | 0.306 | 0.29 | 0.35 | ol | 94 | 0.00403 | LV
34-AL1/6-ST1A 10.0 | 9.7 | 0.8342 | 0.36 | 0.17 | ol | 34 | 0.00403 | MV
48-AL1/8-ST1A 10.0 | 10.1 | 0.5939 | 0.35 | 0.21 | ol | 48 | 0.00403 | MV
70-AL1/11-ST1A 10.0 | 10.4 | 0.4132 | 0.339 | 0.29 | ol | 70 | 0.00403 | MV
94-AL1/15-ST1A 10.0 | 10.75 | 0.306 | 0.33 | 0.35 | ol | 94 | 0.00403 | MV
122-AL1/20-ST1A 10.0 | 11.1 | 0.2376 | 0.323 | 0.41 | ol | 122 | 0.00403 | MV
149-AL1/24-ST1A 10.0 | 11.25 | 0.194 | 0.315 | 0.47 | ol | 149 | 0.00403 | MV
34-AL1/6-ST1A 20.0 | 9.15 | 0.8342 | 0.382 | 0.17 | ol | 34 | 0.00403 | MV
48-AL1/8-ST1A 20.0 | 9.5 | 0.5939 | 0.372 | 0.21 | ol | 48 | 0.00403 | MV
70-AL1/11-ST1A 20.0 | 9.7 | 0.4132 | 0.36 | 0.29 | ol | 70 | 0.00403 | MV
94-AL1/15-ST1A 20.0 | 10 | 0.306 | 0.35 | 0.35 | ol | 94 | 0.00403 | MV
122-AL1/20-ST1A 20.0 | 10.3 | 0.2376 | 0.344 | 0.41 | ol | 122 | 0.00403 | MV
149-AL1/24-ST1A 20.0 | 10.5 | 0.194 | 0.337 | 0.47 | ol | 149 | 0.00403 | MV
184-AL1/30-ST1A 20.0 | 10.75 | 0.1571 | 0.33 | 0.535 | ol | 184 | 0.00403 | MV
243-AL1/39-ST1A 20.0 | 11 | 0.1188 | 0.32 | 0.645 | ol | 243 | 0.00403 | MV
48-AL1/8-ST1A 110.0 | 8 | 0.5939 | 0.46 | 0.21 | ol | 48 | 0.00403 | HV
70-AL1/11-ST1A 110.0 | 8.4 | 0.4132 | 0.45 | 0.29 | ol | 70 | 0.00403 | HV
94-AL1/15-ST1A 110.0 | 8.65 | 0.306 | 0.44 | 0.35 | ol | 94 | 0.00403 | HV
122-AL1/20-ST1A 110.0 | 8.5 | 0.2376 | 0.43 | 0.41 | ol | 122 | 0.00403 | HV
149-AL1/24-ST1A 110.0 | 8.75 | 0.194 | 0.41 | 0.47 | ol | 149 | 0.00403 | HV
184-AL1/30-ST1A 110.0 | 8.8 | 0.1571 | 0.4 | 0.535 | ol | 184 | 0.00403 | HV
243-AL1/39-ST1A 110.0 | 9 | 0.1188 | 0.39 | 0.645 | ol | 243 | 0.00403 | HV
305-AL1/39-ST1A 110.0 | 9.2 | 0.0949 | 0.38 | 0.74 | ol | 305 | 0.00403 | HV
490-AL1/64-ST1A 110.0 | 9.75 | 0.059 | 0.37 | 0.96 | ol | 490 | 0.00403 | HV
679-AL1/86-ST1A 110.0 | 9.95 | 0.042 | 0.36 | 1.15 | ol | 679 | 0.00403 | HV
490-AL1/64-ST1A 220.0 | 10 | 0.059 | 0.285 | 0.96 | ol | 490 | 0.00403 | HV
679-AL1/86-ST1A 220.0 | 11.7 | 0.042 | 0.275 | 1.15 | ol | 679 | 0.00403 | HV
490-AL1/64-ST1A 380.0 | 11 | 0.059 | 0.253 | 0.96 | ol | 490 | 0.00403 | HV
679-AL1/86-ST1A 380.0 | 14.6 | 0.042 | 0.25 | 1.15 | ol | 679 | 0.00403 | HV

## trafo_std_types
| i0_percent | pfe_kw | vkr_percent | sn_mva | vn_lv_kv | vn_hv_kv | vk_percent | shift_degree | vector_group | tap_side | tap_neutral | tap_min | tap_max | tap_step_degree | tap_step_percent | tap_phase_shifter
160 MVA 380/110 kV | 0.06 | 60 | 0.25 | 160 | 110 | 380 | 12.2 | 0 | Yy0 | hv | 0 | -9 | 9 | 0 | 1.5 | FALSE
100 MVA 220/110 kV | 0.06 | 55 | 0.26 | 100 | 110 | 220 | 12 | 0 | Yy0 | hv | 0 | -9 | 9 | 0 | 1.5 | FALSE
63 MVA 110/20 kV | 0.04 | 22 | 0.32 | 63 | 20 | 110 | 18 | 150 | YNd5 | hv | 0 | -9 | 9 | 0 | 1.5 | FALSE
40 MVA 110/20 kV | 0.05 | 18 | 0.34 | 40 | 20 | 110 | 16.2 | 150 | YNd5 | hv | 0 | -9 | 9 | 0 | 1.5 | FALSE
25 MVA 110/20 kV | 0.07 | 14 | 0.41 | 25 | 20 | 110 | 12 | 150 | YNd5 | hv | 0 | -9 | 9 | 0 | 1.5 | FALSE
63 MVA 110/10 kV | 0.04 | 22 | 0.32 | 63 | 10 | 110 | 18 | 150 | YNd5 | hv | 0 | -9 | 9 | 0 | 1.5 | FALSE
40 MVA 110/10 kV | 0.05 | 18 | 0.34 | 40 | 10 | 110 | 16.2 | 150 | YNd5 | hv | 0 | -9 | 9 | 0 | 1.5 | FALSE
25 MVA 110/10 kV | 0.07 | 14 | 0.41 | 25 | 10 | 110 | 12 | 150 | YNd5 | hv | 0 | -9 | 9 | 0 | 1.5 | FALSE
0.25 MVA 20/0.4 kV | 0.32 | 0.8 | 1.44 | 0.25 | 0.4 | 20 | 6 | 150 | Yzn5 | hv | 0 | -2 | 2 | 0 | 2.5 | FALSE
0.4 MVA 20/0.4 kV | 0.3375 | 1.35 | 1.425 | 0.4 | 0.4 | 20 | 6 | 150 | Dyn5 | hv | 0 | -2 | 2 | 0 | 2.5 | FALSE
0.63 MVA 20/0.4 kV | 0.2619 | 1.65 | 1.206 | 0.63 | 0.4 | 20 | 6 | 150 | Dyn5 | hv | 0 | -2 | 2 | 0 | 2.5 | FALSE
0.25 MVA 10/0.4 kV | 0.24 | 0.6 | 1.2 | 0.25 | 0.4 | 10 | 4 | 150 | Dyn5 | hv | 0 | -2 | 2 | 0 | 2.5 | FALSE
0.4 MVA 10/0.4 kV | 0.2375 | 0.95 | 1.325 | 0.4 | 0.4 | 10 | 4 | 150 | Dyn5 | hv | 0 | -2 | 2 | 0 | 2.5 | FALSE
0.63 MVA 10/0.4 kV | 0.1873 | 1.18 | 1.0794 | 0.63 | 0.4 | 10 | 4 | 150 | Dyn5 | hv | 0 | -2 | 2 | 0 | 2.5 | FALSE

## trafo3w_std_types
| sn_hv_mva | sn_mv_mva | sn_lv_mva | vn_hv_kv | vn_mv_kv | vn_lv_kv | vk_hv_percent | vk_mv_percent | vk_lv_percent | vkr_hv_percent | vkr_mv_percent | vkr_lv_percent | pfe_kw | i0_percent | shift_mv_degree | shift_lv_degree | vector_group | tap_side | tap_neutral | tap_min | tap_max | tap_step_percent
63/25/38 MVA 110/20/10 kV | 63 | 25 | 38 | 110 | 20 | 10 | 10.4 | 10.4 | 10.4 | 0.28 | 0.32 | 0.35 | 35 | 0.89 | 0 | 0 | YN0yn0yn0 | hv | 0 | -10 | 10 | 1.2
63/25/38 MVA 110/10/10 kV | 63 | 25 | 38 | 110 | 10 | 10 | 10.4 | 10.4 | 10.4 | 0.28 | 0.32 | 0.35 | 35 | 0.89 | 0 | 0 | YN0yn0yn0 | hv | 0 | -10 | 10 | 1.2

## fuse_std_types
| fuse_type | i_rated_a | t_avg | t_min | t_total | x_avg | x_min | x_total
HV 100A | HV 100A | 100 | 0 | [10.0, 3.64, 0.854, 0.281, 0.1, 0.0531, 0.022, 0.01] | [10.0, 4.267, 1.21, 0.403, 0.1, 0.058, 0.022, 0.01] | 0 | [300.0, 350.0, 450.0, 550.0, 700.0, 850.0, 1200.0, 1752.0] | [600.0, 700.0, 900.0, 1150.0, 1665.0, 2000.0, 3000.0, 4313.0]
HV 10A | HV 10A | 10 | 0 | [10.0, 1675.0, 0.344, 0.156, 0.1, 0.0417, 0.0171, 0.01] | [10.0, 1.3, 0.3, 0.155, 0.1, 0.0555, 0.023, 0.01] | 0 | [30.0, 32.0, 35.0, 37.0, 39.0, 50.0, 70.0, 88.0] | [60.0, 70.0, 80.0, 87.0, 94.0, 110.0, 150.0, 216.0]
HV 125A | HV 125A | 125 | 0 | [10.0, 1.82, 0.344, 0.1, 0.0467, 0.0269, 0.01] | [10.0, 2.478, 0.426, 0.1, 0.0427, 0.0211, 0.01] | 0 | [375.0, 500.0, 700.0, 925.0, 1200.0, 1500.0, 2341.0] | [750.0, 1000.0, 1500.0, 2200.0, 3000.0, 4000.0, 5765.0]
HV 160A | HV 160A | 160 | 0 | [10.0, 4.15, 1.03, 0.198, 0.1, 0.051, 0.0172, 0.01] | [10.0, 2.3, 0.734, 0.274, 0.1, 0.046, 0.0177, 0.01] | 0 | [480.0, 550.0, 700.0, 1000.0, 1260.0, 1600.0, 2500.0, 3227.0] | [960.0, 1300.0, 1700.0, 2200.0, 2996.0, 4000.0, 6000.0, 7946.0]
HV 16A | HV 16A | 16 | 0 | [10.0, 0.352, 0.164, 0.1, 0.0649, 0.0342, 0.01] | [10.0, 2.34, 0.722, 0.181, 0.1, 0.055, 0.0296, 0.01] | 0 | [48.0, 60.0, 65.0, 71.0, 80.0, 100.0, 162.0] | [96.0, 110.0, 125.0, 150.0, 168.0, 200.0, 250.0, 398.0]
HV 200A | HV 200A | 200 | 0 | [10.0, 4.267, 1.21, 0.403, 0.1, 0.058, 0.022, 0.01] | [10.0, 3.73, 1.654, 0.328, 0.1, 0.0531, 0.019, 0.01] | 0 | [600.0, 700.0, 900.0, 1150.0, 1665.0, 2000.0, 3000.0, 4313.0] | [1200.0, 1500.0, 1800.0, 2700.0, 3960.0, 5000.0, 7500.0, 10620.0]
HV 20A | HV 20A | 20 | 0 | [10.0, 1.3, 0.3, 0.155, 0.1, 0.0555, 0.023, 0.01] | [10.0, 1.3, 0.161, 0.1, 0.0611, 0.0399, 0.0141, 0.01] | 0 | [60.0, 70.0, 80.0, 87.0, 94.0, 110.0, 150.0, 216.0] | [120.0, 150.0, 200.0, 223.0, 260.0, 300.0, 450.0, 532.0]
HV 25A | HV 25A | 25 | 0 | [10.0, 2.512, 0.833, 0.299, 0.1, 0.0372, 0.0223, 0.01] | [10.0, 3.125, 0.597, 0.198, 0.1, 0.0378, 0.022, 0.01] | 0 | [75.0, 82.0, 90.0, 100.0, 124.0, 170.0, 200.0, 289.0] | [150.0, 170.0, 210.0, 250.0, 294.0, 400.0, 500.0, 711.0]
HV 31.5A | HV 31.5A | 31.5 | 0 | [10.0, 2.34, 0.722, 0.181, 0.1, 0.055, 0.0296, 0.01] | [10.0, 2.84, 0.368, 0.164, 0.1, 0.0621, 0.0378, 0.0195, 0.01] | 0 | [95.0, 110.0, 125.0, 150.0, 165.0, 200.0, 250.0, 390.0] | [189.0, 220.0, 300.0, 350.0, 393.0, 450.0, 530.0, 700.0, 960.0]
HV 40A | HV 40A | 40 | 0 | [10.0, 1.3, 0.161, 0.1, 0.0611, 0.0399, 0.0141, 0.01] | [10.0, 2.05, 0.369, 0.198, 0.1, 0.051, 0.0298, 0.01] | 0 | [120.0, 150.0, 200.0, 223.0, 260.0, 300.0, 450.0, 532.0] | [240.0, 300.0, 400.0, 450.0, 530.0, 650.0, 800.0, 1311.0]
HV 50A | HV 50A | 50 | 0 | [10.0, 3.215, 0.597, 0.198, 0.1, 0.0378, 0.022, 0.01] | [10.0, 3.64, 0.854, 0.281, 0.1, 0.0531, 0.022, 0.01] | 0 | [150.0, 170.0, 210.0, 250.0, 294.0, 400.0, 500.0, 711.0] | [300.0, 350.0, 450.0, 550.0, 700.0, 850.0, 1200.0, 1752.0]
HV 6.3A | HV 6.3A | 6.3 | 0 | [10.0, 1.39, 0.344, 0.168, 0.1, 0.056, 0.0263, 0.01] | [10.0, 1.711, 0.516, 0.198, 0.1, 0.0634, 0.0303, 0.01] | 0 | [19.0, 19.5, 20.4, 20.8, 22.0, 25.0, 32.0, 48.0] | [38.0, 40.0, 43.0, 48.0, 53.0, 60.0, 75.0, 118.0]
HV 63A | HV 63A | 63 | 0 | [10.0, 2.84, 0.368, 0.164, 0.1, 0.0621, 0.0378, 0.0195, 0.01] | [10.0, 1.82, 0.344, 0.1, 0.0467, 0.0269, 0.01] | 0 | [189.0, 220.0, 300.0, 350.0, 393.0, 450.0, 530.0, 700.0, 961.0] | [378.0, 500.0, 700.0, 934.0, 1200.0, 1500.0, 2366.0]
HV 80A | HV 80A | 80 | 0 | [10.0, 2.05, 0.369, 0.198, 0.1, 0.051, 0.0298, 0.01] | [10.0, 4.15, 1.03, 0.198, 0.1, 0.051, 0.0172, 0.01] | 0 | [240.0, 300.0, 400.0, 450.0, 530.0, 650.0, 800.0, 1311.0] | [480.0, 550.0, 700.0, 1000.0, 1260.0, 1600.0, 2500.0, 3227.0]
Siemens NH-1-100 | Siemens NH-1-100 | 100 | [5400.0, 2000.0, 400.0, 20.0, 1.0, 0.2, 0.012, 0.004] | 0 | 0 | [150.0, 190.0, 250.0, 430.0, 900.0, 1250.0, 2700.0, 3600.0] | 0 | 0
Siemens NH-1-125 | Siemens NH-1-125 | 125 | [4800.0, 120.0, 7.0, 0.1, 0.004] | 0 | 0 | [180.0, 400.0, 740.0, 2000.0, 4250.0] | 0 | 0
Siemens NH-1-16 | Siemens NH-1-16 | 16 | [4000.0, 400.0, 2.0, 0.1, 0.04, 0.01] | 0 | 0 | [26.0, 35.0, 75.0, 150.0, 200.0, 300.0] | 0 | 0
Siemens NH-1-160 | Siemens NH-1-160 | 160 | [4800.0, 120.0, 7.0, 0.1, 0.004] | 0 | 0 | [210.0, 500.0, 900.0, 2300.0, 5000.0] | 0 | 0
Siemens NH-1-25 | Siemens NH-1-25 | 25 | [4000.0, 1000.0, 10.0, 0.2, 0.02, 0.01] | 0 | 0 | [40.0, 50.0, 100.0, 210.0, 400.0, 500.0] | 0 | 0
Siemens NH-1-50 | Siemens NH-1-50 | 50 | [4000.0, 40.0, 4.0, 1.0, 0.02, 0.01] | 0 | 0 | [86.0, 200.0, 300.0, 400.0, 1000.0, 1280.0] | 0 | 0
Siemens NH-1-63 | Siemens NH-1-63 | 63 | [4000.0, 100.0, 10.0, 2.0, 0.04, 0.01] | 0 | 0 | [100.0, 200.0, 300.0, 400.0, 1000.0, 1500.0] | 0 | 0
Siemens NH-1-80 | Siemens NH-1-80 | 80 | [4800.0, 120.0, 7.0, 0.1, 0.01] | 0 | 0 | [150.58, 250.0, 450.0, 1150.0, 2470.0] | 0 | 0
Siemens NH-2-1000 | Siemens NH-2-1000 | 1000 | [4800.0, 120.0, 7.0, 0.1, 0.004] | 0 | 0 | [1900.0, 3500.0, 8400.0, 24000.0, 52000.0] | 0 | 0
Siemens NH-2-200 | Siemens NH-2-200 | 200 | [4800.0, 120.0, 7.0, 0.1, 0.004] | 0 | 0 | [280.0, 650.0, 1200.0, 3000.0, 7000.0] | 0 | 0
Siemens NH-2-224 | Siemens NH-2-224 | 224 | [4800.0, 120.0, 7.0, 0.2, 0.04, 0.004] | 0 | 0 | [400.0, 750.0, 1453.0, 3025.0, 4315.0, 7600.0] | 0 | 0
Siemens NH-2-250 | Siemens NH-2-250 | 250 | [4800.0, 120.0, 7.0, 0.1, 0.004] | 0 | 0 | [450.0, 800.0, 1650.0, 4000.0, 8500.0] | 0 | 0
Siemens NH-2-315 | Siemens NH-2-315 | 315 | [4800.0, 120.0, 7.0, 0.1, 0.004] | 0 | 0 | [550.0, 920.0, 1900.0, 5000.0, 11000.0] | 0 | 0
Siemens NH-2-355 | Siemens NH-2-355 | 355 | [4800.0, 120.0, 6.0, 0.1, 0.004] | 0 | 0 | [650.0, 1116.27, 2350.0, 5840.0, 12790.0] | 0 | 0
Siemens NH-2-400 | Siemens NH-2-400 | 400 | [4800.0, 120.0, 7.0, 0.1, 0.004] | 0 | 0 | [720.0, 1350.0, 2800.0, 6500.0, 15000.0] | 0 | 0
Siemens NH-2-425 | Siemens NH-2-425 | 425 | [4800.0, 120.0, 7.0, 0.1, 0.004] | 0 | 0 | [850.0, 1500.0, 3050.0, 7500.0, 16500.0] | 0 | 0
Siemens NH-2-630 | Siemens NH-2-630 | 630 | [4800.0, 120.0, 7.0, 0.1, 0.004] | 0 | 0 | [1200.0, 2000.0, 4800.0, 12000.0, 26000.0] | 0 | 0

## dtypes
| element | column | dtype
0 | bus | name | object
1 | bus | vn_kv | float64
2 | bus | type | object
3 | bus | zone | object
4 | bus | in_service | bool
5 | load | name | object
6 | load | bus | uint32
7 | load | p_mw | float64
8 | load | q_mvar | float64
9 | load | const_z_percent | float64
10 | load | const_i_percent | float64
11 | load | sn_mva | float64
12 | load | scaling | float64
13 | load | in_service | bool
14 | load | type | object
15 | ext_grid | name | object
16 | ext_grid | bus | uint32
17 | ext_grid | vm_pu | float64
18 | ext_grid | va_degree | float64
19 | ext_grid | slack_weight | float64
20 | ext_grid | in_service | bool
21 | line | name | object
22 | line | std_type | object
23 | line | from_bus | uint32
24 | line | to_bus | uint32
25 | line | length_km | float64
26 | line | r_ohm_per_km | float64
27 | line | x_ohm_per_km | float64
28 | line | c_nf_per_km | float64
29 | line | g_us_per_km | float64
30 | line | max_i_ka | float64
31 | line | df | float64
32 | line | parallel | uint32
33 | line | type | object
34 | line | in_service | bool
35 | trafo | name | object
36 | trafo | std_type | object
37 | trafo | hv_bus | uint32
38 | trafo | lv_bus | uint32
39 | trafo | sn_mva | float64
40 | trafo | vn_hv_kv | float64
41 | trafo | vn_lv_kv | float64
42 | trafo | vk_percent | float64
43 | trafo | vkr_percent | float64
44 | trafo | pfe_kw | float64
45 | trafo | i0_percent | float64
46 | trafo | shift_degree | float64
47 | trafo | tap_side | object
48 | trafo | tap_neutral | int32
49 | trafo | tap_min | int32
50 | trafo | tap_max | int32
51 | trafo | tap_step_percent | float64
52 | trafo | tap_step_degree | float64
53 | trafo | tap_pos | int32
54 | trafo | tap_phase_shifter | bool
55 | trafo | parallel | uint32
56 | trafo | df | float64
57 | trafo | in_service | bool
58 | line_geodata | coords | object
59 | bus_geodata | x | float64
60 | bus_geodata | y | float64
61 | bus_geodata | coords | object

## parameters
| version | format_version | converged | OPF_converged | name | f_hz | sn_mva
0 | 2.14.6 | 2.14.0 | FALSE | FALSE |  | 50 | 1