## bus
| name | vn_kv | type | zone | in_service
0 | bus_LV_3581-4_0_3_node_0 | 0.4 | n |  | TRUE
1 | bus_LV_3581-4_0_3_node_1 | 0.4 | n |  | TRUE
2 | bus_LV_3581-4_0_3_node_2 | 0.4 | n |  | TRUE
3 | bus_LV_3581-4_0_3_node_3 | 0.4 | n |  | TRUE
4 | bus_LV_3581-4_0_3_node_4 | 0.4 | n |  | TRUE
5 | bus_LV_3581-4_0_3_node_5 | 0.4 | n |  | TRUE
6 | bus_LV_3581-4_0_3_node_7 | 0.4 | n |  | TRUE
7 | bus_LV_3581-4_0_3_node_8 | 0.4 | n |  | TRUE
8 | bus_LV_3581-4_0_3_node_6 | 0.4 | n |  | TRUE
9 | bus_LV_3581-4_0_3_node_17 | 0.4 | n |  | TRUE
10 | bus_LV_3581-4_0_3_node_39 | 0.4 | n |  | TRUE
11 | bus_LV_3581-4_0_3_node_20 | 0.4 | n |  | TRUE
12 | bus_LV_3581-4_0_3_node_21 | 0.4 | n |  | TRUE
13 | bus_LV_3581-4_0_3_node_18 | 0.4 | n |  | TRUE
14 | bus_LV_3581-4_0_3_node_19 | 0.4 | n |  | TRUE
15 | bus_LV_3581-4_0_3_node_14 | 0.4 | n |  | TRUE
16 | bus_LV_3581-4_0_3_node_9 | 0.4 | n |  | TRUE
17 | bus_LV_3581-4_0_3_node_10 | 0.4 | n |  | TRUE
18 | bus_LV_3581-4_0_3_node_11 | 0.4 | n |  | TRUE
19 | bus_LV_3581-4_0_3_node_12 | 0.4 | n |  | TRUE
20 | bus_LV_3581-4_0_3_node_13 | 0.4 | n |  | TRUE
21 | bus_LV_3581-4_0_3_node_15 | 0.4 | n |  | TRUE
22 | bus_LV_3581-4_0_3_node_16 | 0.4 | n |  | TRUE
23 | bus_LV_3581-4_0_3_node_34 | 0.4 | n |  | TRUE
24 | bus_LV_3581-4_0_3_node_81 | 0.4 | n |  | TRUE
25 | bus_LV_3581-4_0_3_node_33 | 0.4 | n |  | TRUE
26 | bus_LV_3581-4_0_3_node_82 | 0.4 | n |  | TRUE
27 | bus_LV_3581-4_0_3_node_22 | 0.4 | n |  | TRUE
28 | bus_LV_3581-4_0_3_node_23 | 0.4 | n |  | TRUE
29 | bus_LV_3581-4_0_3_node_24 | 0.4 | n |  | TRUE
30 | bus_LV_3581-4_0_3_node_25 | 0.4 | n |  | TRUE
31 | bus_LV_3581-4_0_3_node_26 | 0.4 | n |  | TRUE
32 | bus_LV_3581-4_0_3_node_27 | 0.4 | n |  | TRUE
33 | bus_LV_3581-4_0_3_node_28 | 0.4 | n |  | TRUE
34 | bus_LV_3581-4_0_3_node_37 | 0.4 | n |  | TRUE
35 | bus_LV_3581-4_0_3_node_36 | 0.4 | n |  | TRUE
36 | bus_LV_3581-4_0_3_node_29 | 0.4 | n |  | TRUE
37 | bus_LV_3581-4_0_3_node_31 | 0.4 | n |  | TRUE
38 | bus_LV_3581-4_0_3_node_30 | 0.4 | n |  | TRUE
39 | bus_LV_3581-4_0_3_node_35 | 0.4 | n |  | TRUE
40 | bus_LV_3581-4_0_3_node_38 | 0.4 | n |  | TRUE
41 | bus_LV_3581-4_0_3_node_48 | 0.4 | n |  | TRUE
42 | bus_LV_3581-4_0_3_node_51 | 0.4 | n |  | TRUE
43 | bus_LV_3581-4_0_3_node_60 | 0.4 | n |  | TRUE
44 | bus_LV_3581-4_0_3_node_49 | 0.4 | n |  | TRUE
45 | bus_LV_3581-4_0_3_node_40 | 0.4 | n |  | TRUE
46 | bus_LV_3581-4_0_3_node_41 | 0.4 | n |  | TRUE
47 | bus_LV_3581-4_0_3_node_42 | 0.4 | n |  | TRUE
48 | bus_LV_3581-4_0_3_node_43 | 0.4 | n |  | TRUE
49 | bus_LV_3581-4_0_3_node_44 | 0.4 | n |  | TRUE
50 | bus_LV_3581-4_0_3_node_45 | 0.4 | n |  | TRUE
51 | bus_LV_3581-4_0_3_node_52 | 0.4 | n |  | TRUE
52 | bus_LV_3581-4_0_3_node_46 | 0.4 | n |  | TRUE
53 | bus_LV_3581-4_0_3_node_53 | 0.4 | n |  | TRUE
54 | bus_LV_3581-4_0_3_node_47 | 0.4 | n |  | TRUE
55 | bus_LV_3581-4_0_3_node_54 | 0.4 | n |  | TRUE
56 | bus_LV_3581-4_0_3_node_72 | 0.4 | n |  | TRUE
57 | bus_LV_3581-4_0_3_node_50 | 0.4 | n |  | TRUE
58 | bus_LV_3581-4_0_3_node_80 | 0.4 | n |  | TRUE
59 | bus_LV_3581-4_0_3_node_67 | 0.4 | n |  | TRUE
60 | bus_LV_3581-4_0_3_node_61 | 0.4 | n |  | TRUE
61 | bus_LV_3581-4_0_3_node_76 | 0.4 | n |  | TRUE
62 | bus_LV_3581-4_0_3_node_75 | 0.4 | n |  | TRUE
63 | bus_LV_3581-4_0_3_node_73 | 0.4 | n |  | TRUE
64 | bus_LV_3581-4_0_3_node_55 | 0.4 | n |  | TRUE
65 | bus_LV_3581-4_0_3_node_56 | 0.4 | n |  | TRUE
66 | bus_LV_3581-4_0_3_node_57 | 0.4 | n |  | TRUE
67 | bus_LV_3581-4_0_3_node_58 | 0.4 | n |  | TRUE
68 | bus_LV_3581-4_0_3_node_59 | 0.4 | n |  | TRUE
69 | bus_LV_3581-4_0_3_node_74 | 0.4 | n |  | TRUE
70 | bus_LV_3581-4_0_3_node_85 | 0.4 | n |  | TRUE
71 | bus_LV_3581-4_0_3_node_79 | 0.4 | n |  | TRUE
72 | bus_LV_3581-4_0_3_node_83 | 0.4 | n |  | TRUE
73 | bus_LV_3581-4_0_3_node_78 | 0.4 | n |  | TRUE
74 | bus_LV_3581-4_0_3_node_66 | 0.4 | n |  | TRUE
75 | bus_LV_3581-4_0_3_node_71 | 0.4 | n |  | TRUE
76 | bus_LV_3581-4_0_3_node_69 | 0.4 | n |  | TRUE
77 | bus_LV_3581-4_0_3_node_64 | 0.4 | n |  | TRUE
78 | bus_LV_3581-4_0_3_node_62 | 0.4 | n |  | TRUE
79 | bus_LV_3581-4_0_3_node_63 | 0.4 | n |  | TRUE
80 | bus_LV_3581-4_0_3_node_65 | 0.4 | n |  | TRUE
81 | bus_LV_3581-4_0_3_node_84 | 0.4 | n |  | TRUE
82 | bus_LV_3581-4_0_3_node_68 | 0.4 | n |  | TRUE
83 | bus_LV_3581-4_0_3_node_77 | 0.4 | n |  | TRUE
84 | bus_MV_161_0_node_30 | 20 | n |  | TRUE

## load
| name | bus | p_mw | q_mvar | const_z_percent | const_i_percent | sn_mva | scaling | in_service | type
0 | LV_3581-4_0_3_load_0 | 0 | 0.0038838 | 0.00097337 | 0 | 0 |  | 1 | TRUE | wye
1 | LV_3581-4_0_3_load_1 | 1 | 0.003498 | 0.00087668 | 0 | 0 |  | 1 | TRUE | wye
2 | LV_3581-4_0_3_load_2 | 2 | 0.0037236 | 0.00093322 | 0 | 0 |  | 1 | TRUE | wye
3 | LV_3581-4_0_3_load_3 | 3 | 0.0021264 | 0.00053291 | 0 | 0 |  | 1 | TRUE | wye
4 | LV_3581-4_0_3_load_4 | 4 | 0.0026473 | 0.00066347 | 0 | 0 |  | 1 | TRUE | wye
5 | LV_3581-4_0_3_load_5 | 5 | 0.0020009 | 0.00050147 | 0 | 0 |  | 1 | TRUE | wye
6 | LV_3581-4_0_3_load_7 | 6 | 0.0031581 | 0.00079149 | 0 | 0 |  | 1 | TRUE | wye
7 | LV_3581-4_0_3_load_8 | 7 | 0.00081294 | 0.00020374 | 0 | 0 |  | 1 | TRUE | wye
8 | LV_3581-4_0_3_load_6 | 8 | 0.0044196 | 0.0011076 | 0 | 0 |  | 1 | TRUE | wye
9 | LV_3581-4_0_3_load_39 | 10 | 0.0042261 | 0.0010592 | 0 | 0 |  | 1 | TRUE | wye
10 | LV_3581-4_0_3_load_20 | 11 | 0.0041014 | 0.0010279 | 0 | 0 |  | 1 | TRUE | wye
11 | LV_3581-4_0_3_load_21 | 12 | 0.0029557 | 0.00074077 | 0 | 0 |  | 1 | TRUE | wye
12 | LV_3581-4_0_3_load_18 | 13 | 0.0035739 | 0.0008957 | 0 | 0 |  | 1 | TRUE | wye
13 | LV_3581-4_0_3_load_19 | 14 | 0.0024171 | 0.00060577 | 0 | 0 |  | 1 | TRUE | wye
14 | LV_3581-4_0_3_load_14 | 15 | 0.0018036 | 0.00045203 | 0 | 0 |  | 1 | TRUE | wye
15 | LV_3581-4_0_3_load_9 | 16 | 0.0011223 | 0.00028128 | 0 | 0 |  | 1 | TRUE | wye
16 | LV_3581-4_0_3_load_10 | 17 | 0.0012877 | 0.00032274 | 0 | 0 |  | 1 | TRUE | wye
17 | LV_3581-4_0_3_load_11 | 18 | 0.0014106 | 0.00035353 | 0 | 0 |  | 1 | TRUE | wye
18 | LV_3581-4_0_3_load_12 | 19 | 0.001747 | 0.00043783 | 0 | 0 |  | 1 | TRUE | wye
19 | LV_3581-4_0_3_load_13 | 20 | 0.0038962 | 0.00097648 | 0 | 0 |  | 1 | TRUE | wye
20 | LV_3581-4_0_3_load_15 | 21 | 0.00080295 | 0.00020124 | 0 | 0 |  | 1 | TRUE | wye
21 | LV_3581-4_0_3_load_16 | 22 | 0.0013808 | 0.00034605 | 0 | 0 |  | 1 | TRUE | wye
22 | LV_3581-4_0_3_load_34 | 23 | 0.0025881 | 0.00064863 | 0 | 0 |  | 1 | TRUE | wye
23 | LV_3581-4_0_3_load_81 | 24 | 0.0016103 | 0.00040357 | 0 | 0 |  | 1 | TRUE | wye
24 | LV_3581-4_0_3_load_33 | 25 | 0.0027729 | 0.00069496 | 0 | 0 |  | 1 | TRUE | wye
25 | LV_3581-4_0_3_load_82 | 26 | 0.0033909 | 0.00084983 | 0 | 0 |  | 1 | TRUE | wye
26 | LV_3581-4_0_3_load_22 | 27 | 0.002866 | 0.00071829 | 0 | 0 |  | 1 | TRUE | wye
27 | LV_3581-4_0_3_load_23 | 28 | 0.0039256 | 0.00098384 | 0 | 0 |  | 1 | TRUE | wye
28 | LV_3581-4_0_3_load_25 | 30 | 0.0020695 | 0.00051868 | 0 | 0 |  | 1 | TRUE | wye
29 | LV_3581-4_0_3_load_26 | 31 | 0.0027898 | 0.00069919 | 0 | 0 |  | 1 | TRUE | wye
30 | LV_3581-4_0_3_load_27 | 32 | 0.0030205 | 0.00075701 | 0 | 0 |  | 1 | TRUE | wye
31 | LV_3581-4_0_3_load_28 | 33 | 0.0012087 | 0.00030292 | 0 | 0 |  | 1 | TRUE | wye
32 | LV_3581-4_0_3_load_37 | 34 | 0.0020091 | 0.00050353 | 0 | 0 |  | 1 | TRUE | wye
33 | LV_3581-4_0_3_load_29 | 36 | 0.0015102 | 0.00037849 | 0 | 0 |  | 1 | TRUE | wye
34 | LV_3581-4_0_3_load_31 | 37 | 0.0022329 | 0.00055961 | 0 | 0 |  | 1 | TRUE | wye
35 | LV_3581-4_0_3_load_30 | 38 | 0.0029719 | 0.00074483 | 0 | 0 |  | 1 | TRUE | wye
36 | LV_3581-4_0_3_load_35 | 39 | 0.0064077 | 0.0016059 | 0 | 0 |  | 1 | TRUE | wye
37 | LV_3581-4_0_3_load_48 | 41 | 0.004191 | 0.0010504 | 0 | 0 |  | 1 | TRUE | wye
38 | LV_3581-4_0_3_load_51 | 42 | 0.00376 | 0.00094235 | 0 | 0 |  | 1 | TRUE | wye
39 | LV_3581-4_0_3_load_49 | 44 | 0.002664 | 0.00066767 | 0 | 0 |  | 1 | TRUE | wye
40 | LV_3581-4_0_3_load_40 | 45 | 0.0045029 | 0.0011285 | 0 | 0 |  | 1 | TRUE | wye
41 | LV_3581-4_0_3_load_41 | 46 | 0.0018996 | 0.00047609 | 0 | 0 |  | 1 | TRUE | wye
42 | LV_3581-4_0_3_load_42 | 47 | 0.0060301 | 0.0015113 | 0 | 0 |  | 1 | TRUE | wye
43 | LV_3581-4_0_3_load_43 | 48 | 0.002135 | 0.00053509 | 0 | 0 |  | 1 | TRUE | wye
44 | LV_3581-4_0_3_load_44 | 49 | 0.01141 | 0.0028597 | 0 | 0 |  | 1 | TRUE | wye
45 | LV_3581-4_0_3_load_45 | 50 | 0.0037909 | 0.00095009 | 0 | 0 |  | 1 | TRUE | wye
46 | LV_3581-4_0_3_load_46 | 52 | 0.0035851 | 0.00089852 | 0 | 0 |  | 1 | TRUE | wye
47 | LV_3581-4_0_3_load_53 | 53 | 0.0021849 | 0.0005476 | 0 | 0 |  | 1 | TRUE | wye
48 | LV_3581-4_0_3_load_47 | 54 | 0.00423 | 0.0010601 | 0 | 0 |  | 1 | TRUE | wye
49 | LV_3581-4_0_3_load_54 | 55 | 0.0027763 | 0.0006958 | 0 | 0 |  | 1 | TRUE | wye
50 | LV_3581-4_0_3_load_72 | 56 | 0.0017841 | 0.00044715 | 0 | 0 |  | 1 | TRUE | wye
51 | LV_3581-4_0_3_load_50 | 57 | 0.0031942 | 0.00080054 | 0 | 0 |  | 1 | TRUE | wye
52 | LV_3581-4_0_3_load_80 | 58 | 0.0025205 | 0.00063171 | 0 | 0 |  | 1 | TRUE | wye
53 | LV_3581-4_0_3_load_67 | 59 | 0.003842 | 0.00096289 | 0 | 0 |  | 1 | TRUE | wye
54 | LV_3581-4_0_3_load_61 | 60 | 0.004019 | 0.0010073 | 0 | 0 |  | 1 | TRUE | wye
55 | LV_3581-4_0_3_load_76 | 61 | 0.0026474 | 0.0006635 | 0 | 0 |  | 1 | TRUE | wye
56 | LV_3581-4_0_3_load_75 | 62 | 0.0013664 | 0.00034246 | 0 | 0 |  | 1 | TRUE | wye
57 | LV_3581-4_0_3_load_73 | 63 | 0.0026845 | 0.0006728 | 0 | 0 |  | 1 | TRUE | wye
58 | LV_3581-4_0_3_load_55 | 64 | 0.0048667 | 0.0012197 | 0 | 0 |  | 1 | TRUE | wye
59 | LV_3581-4_0_3_load_57 | 66 | 0.0093643 | 0.0023469 | 0 | 0 |  | 1 | TRUE | wye
60 | LV_3581-4_0_3_load_74 | 69 | 0.0025627 | 0.00064229 | 0 | 0 |  | 1 | TRUE | wye
61 | LV_3581-4_0_3_load_85 | 70 | 0.0051975 | 0.0013026 | 0 | 0 |  | 1 | TRUE | wye
62 | LV_3581-4_0_3_load_79 | 71 | 0.0030784 | 0.00077152 | 0 | 0 |  | 1 | TRUE | wye
63 | LV_3581-4_0_3_load_83 | 72 | 0.0040403 | 0.0010126 | 0 | 0 |  | 1 | TRUE | wye
64 | LV_3581-4_0_3_load_78 | 73 | 0.0032426 | 0.00081268 | 0 | 0 |  | 1 | TRUE | wye
65 | LV_3581-4_0_3_load_71 | 75 | 0.0023866 | 0.00059813 | 0 | 0 |  | 1 | TRUE | wye
66 | LV_3581-4_0_3_load_69 | 76 | 0.0035952 | 0.00090104 | 0 | 0 |  | 1 | TRUE | wye
67 | LV_3581-4_0_3_load_64 | 77 | 0.0012951 | 0.00032457 | 0 | 0 |  | 1 | TRUE | wye
68 | LV_3581-4_0_3_load_62 | 78 | 0.0026558 | 0.00066559 | 0 | 0 |  | 1 | TRUE | wye
69 | LV_3581-4_0_3_load_63 | 79 | 0.0033959 | 0.00085109 | 0 | 0 |  | 1 | TRUE | wye
70 | LV_3581-4_0_3_load_84 | 81 | 0.0027276 | 0.00068361 | 0 | 0 |  | 1 | TRUE | wye
71 | LV_3581-4_0_3_load_68 | 82 | 0.004184 | 0.0010486 | 0 | 0 |  | 1 | TRUE | wye
72 | LV_3581-4_0_3_load_77 | 83 | 0.0045042 | 0.0011289 | 0 | 0 |  | 1 | TRUE | wye

## ext_grid
| name | bus | vm_pu | va_degree | slack_weight | in_service
0 |  | 26 | 1 | 0 | 1 | TRUE

## line
| name | std_type | from_bus | to_bus | length_km | r_ohm_per_km | x_ohm_per_km | c_nf_per_km | g_us_per_km | max_i_ka | df | parallel | type | in_service
0 | LV_3581-4_0_3_line_0 | NAYY 4x150 SE | 0 | 1 | 0.0067743 | 0.208 | 0.08 | 261 | 0 | 0.27 | 1 | 1 | cs | TRUE
1 | LV_3581-4_0_3_line_1 | NAYY 4x150 SE | 0 | 2 | 0.011112 | 0.208 | 0.08 | 261 | 0 | 0.27 | 1 | 1 | cs | TRUE
2 | LV_3581-4_0_3_line_2 | NAYY 4x150 SE | 1 | 3 | 0.0027955 | 0.208 | 0.08 | 261 | 0 | 0.27 | 1 | 1 | cs | TRUE
3 | LV_3581-4_0_3_line_3 | NAYY 4x150 SE | 2 | 4 | 0.017027 | 0.208 | 0.08 | 261 | 0 | 0.27 | 1 | 1 | cs | TRUE
4 | LV_3581-4_0_3_line_4 | NAYY 4x150 SE | 3 | 5 | 0.0017732 | 0.208 | 0.08 | 261 | 0 | 0.27 | 1 | 1 | cs | TRUE
5 | LV_3581-4_0_3_line_5 | NAYY 4x150 SE | 4 | 6 | 0.019276 | 0.208 | 0.08 | 261 | 0 | 0.27 | 1 | 1 | cs | TRUE
6 | LV_3581-4_0_3_line_6 | NAYY 4x150 SE | 4 | 7 | 0.0080192 | 0.208 | 0.08 | 261 | 0 | 0.27 | 1 | 1 | cs | TRUE
7 | LV_3581-4_0_3_line_7 | NAYY 4x150 SE | 5 | 8 | 0.021649 | 0.208 | 0.08 | 261 | 0 | 0.27 | 1 | 1 | cs | TRUE
8 | LV_3581-4_0_3_line_8 | NAYY 4x150 SE | 6 | 9 | 0.022981 | 0.208 | 0.08 | 261 | 0 | 0.27 | 1 | 1 | cs | TRUE
9 | LV_3581-4_0_3_line_9 | NAYY 4x150 SE | 7 | 10 | 0.00022465 | 0.208 | 0.08 | 261 | 0 | 0.27 | 1 | 1 | cs | TRUE
10 | LV_3581-4_0_3_line_10 | NAYY 4x150 SE | 8 | 11 | 0.018388 | 0.208 | 0.08 | 261 | 0 | 0.27 | 1 | 1 | cs | TRUE
11 | LV_3581-4_0_3_line_11 | NAYY 4x150 SE | 9 | 13 | 0.013306 | 0.208 | 0.08 | 261 | 0 | 0.27 | 1 | 3 | cs | TRUE
12 | LV_3581-4_0_3_line_12 | NAYY 4x150 SE | 9 | 14 | 0.00493 | 0.208 | 0.08 | 261 | 0 | 0.27 | 1 | 3 | cs | TRUE
13 | LV_3581-4_0_3_line_13 | NAYY 4x150 SE | 10 | 15 | 0.010908 | 0.208 | 0.08 | 261 | 0 | 0.27 | 1 | 1 | cs | TRUE
14 | LV_3581-4_0_3_line_14 | NAYY 4x150 SE | 11 | 12 | 0.010072 | 0.208 | 0.08 | 261 | 0 | 0.27 | 1 | 1 | cs | TRUE
15 | LV_3581-4_0_3_line_15 | NAYY 4x150 SE | 12 | 27 | 0.005342 | 0.208 | 0.08 | 261 | 0 | 0.27 | 1 | 1 | cs | TRUE
16 | LV_3581-4_0_3_line_16 | NAYY 4x150 SE | 13 | 23 | 0.0061921 | 0.208 | 0.08 | 261 | 0 | 0.27 | 1 | 3 | cs | TRUE
17 | LV_3581-4_0_3_line_17 | NAYY 4x150 SE | 14 | 24 | 0.0062043 | 0.208 | 0.08 | 261 | 0 | 0.27 | 1 | 3 | cs | TRUE
18 | LV_3581-4_0_3_line_18 | NAYY 4x150 SE | 15 | 19 | 0.006292 | 0.208 | 0.08 | 261 | 0 | 0.27 | 1 | 1 | cs | TRUE
19 | LV_3581-4_0_3_line_19 | NAYY 4x150 SE | 16 | 17 | 0.0015347 | 0.208 | 0.08 | 261 | 0 | 0.27 | 1 | 1 | cs | TRUE
20 | LV_3581-4_0_3_line_20 | NAYY 4x150 SE | 16 | 18 | 0.00092796 | 0.208 | 0.08 | 261 | 0 | 0.27 | 1 | 1 | cs | TRUE
21 | LV_3581-4_0_3_line_21 | NAYY 4x150 SE | 17 | 19 | 0.0007995 | 0.208 | 0.08 | 261 | 0 | 0.27 | 1 | 1 | cs | TRUE
22 | LV_3581-4_0_3_line_22 | NAYY 4x150 SE | 18 | 20 | 0.012677 | 0.208 | 0.08 | 261 | 0 | 0.27 | 1 | 1 | cs | TRUE
23 | LV_3581-4_0_3_line_23 | NAYY 4x150 SE | 20 | 21 | 0.0034737 | 0.208 | 0.08 | 261 | 0 | 0.27 | 1 | 1 | cs | TRUE
24 | LV_3581-4_0_3_line_24 | NAYY 4x150 SE | 21 | 22 | 0.0073948 | 0.208 | 0.08 | 261 | 0 | 0.27 | 1 | 1 | cs | TRUE
25 | LV_3581-4_0_3_line_25 | NAYY 4x150 SE | 23 | 25 | 0.018663 | 0.208 | 0.08 | 261 | 0 | 0.27 | 1 | 3 | cs | TRUE
26 | LV_3581-4_0_3_line_26 | NAYY 4x150 SE | 24 | 26 | 0.0077519 | 0.208 | 0.08 | 261 | 0 | 0.27 | 1 | 3 | cs | TRUE
27 | LV_3581-4_0_3_line_27 | NAYY 4x150 SE | 25 | 39 | 0.017884 | 0.208 | 0.08 | 261 | 0 | 0.27 | 1 | 3 | cs | TRUE
28 | LV_3581-4_0_3_line_28 | NAYY 4x150 SE | 27 | 28 | 0.015863 | 0.208 | 0.08 | 261 | 0 | 0.27 | 1 | 1 | cs | TRUE
29 | LV_3581-4_0_3_line_29 | NAYY 4x150 SE | 28 | 29 | 0.0012289 | 0.208 | 0.08 | 261 | 0 | 0.27 | 1 | 1 | cs | TRUE
30 | LV_3581-4_0_3_line_30 | NAYY 4x150 SE | 29 | 30 | 0.0077105 | 0.208 | 0.08 | 261 | 0 | 0.27 | 1 | 1 | cs | TRUE
31 | LV_3581-4_0_3_line_31 | NAYY 4x150 SE | 29 | 31 | 0.010401 | 0.208 | 0.08 | 261 | 0 | 0.27 | 1 | 1 | cs | TRUE
32 | LV_3581-4_0_3_line_32 | NAYY 4x150 SE | 30 | 32 | 0.0019769 | 0.208 | 0.08 | 261 | 0 | 0.27 | 1 | 1 | cs | TRUE
33 | LV_3581-4_0_3_line_33 | NAYY 4x150 SE | 32 | 33 | 0.0045758 | 0.208 | 0.08 | 261 | 0 | 0.27 | 1 | 1 | cs | TRUE
34 | LV_3581-4_0_3_line_34 | NAYY 4x150 SE | 33 | 36 | 0.00057501 | 0.208 | 0.08 | 261 | 0 | 0.27 | 1 | 1 | cs | TRUE
35 | LV_3581-4_0_3_line_35 | NAYY 4x150 SE | 34 | 35 | 0.014352 | 0.208 | 0.08 | 261 | 0 | 0.27 | 1 | 1 | cs | TRUE
36 | LV_3581-4_0_3_line_36 | NAYY 4x150 SE | 35 | 40 | 0.006007 | 0.208 | 0.08 | 261 | 0 | 0.27 | 1 | 3 | cs | TRUE
37 | LV_3581-4_0_3_line_37 | NAYY 4x150 SE | 35 | 39 | 0.0065025 | 0.208 | 0.08 | 261 | 0 | 0.27 | 1 | 3 | cs | TRUE
38 | LV_3581-4_0_3_line_38 | NAYY 4x150 SE | 36 | 37 | 0.0035349 | 0.208 | 0.08 | 261 | 0 | 0.27 | 1 | 1 | cs | TRUE
39 | LV_3581-4_0_3_line_39 | NAYY 4x150 SE | 37 | 38 | 0.0072921 | 0.208 | 0.08 | 261 | 0 | 0.27 | 1 | 1 | cs | TRUE
40 | LV_3581-4_0_3_line_40 | NAYY 4x150 SE | 40 | 41 | 0.0051308 | 0.208 | 0.08 | 261 | 0 | 0.27 | 1 | 3 | cs | TRUE
41 | LV_3581-4_0_3_line_41 | NAYY 4x150 SE | 41 | 44 | 0.0039701 | 0.208 | 0.08 | 261 | 0 | 0.27 | 1 | 3 | cs | TRUE
42 | LV_3581-4_0_3_line_42 | NAYY 4x150 SE | 42 | 43 | 0.020288 | 0.208 | 0.08 | 261 | 0 | 0.27 | 1 | 1 | cs | TRUE
43 | LV_3581-4_0_3_line_43 | NAYY 4x150 SE | 43 | 60 | 0.0091517 | 0.208 | 0.08 | 261 | 0 | 0.27 | 1 | 1 | cs | TRUE
44 | LV_3581-4_0_3_line_44 | NAYY 4x150 SE | 44 | 57 | 0.011894 | 0.208 | 0.08 | 261 | 0 | 0.27 | 1 | 3 | cs | TRUE
45 | LV_3581-4_0_3_line_45 | NAYY 4x150 SE | 45 | 46 | 0.017718 | 0.208 | 0.08 | 261 | 0 | 0.27 | 1 | 1 | cs | TRUE
46 | LV_3581-4_0_3_line_46 | NAYY 4x150 SE | 45 | 47 | 0.0026615 | 0.208 | 0.08 | 261 | 0 | 0.27 | 1 | 1 | cs | TRUE
47 | LV_3581-4_0_3_line_47 | NAYY 4x150 SE | 46 | 48 | 7.3238e-05 | 0.208 | 0.08 | 261 | 0 | 0.27 | 1 | 1 | cs | TRUE
48 | LV_3581-4_0_3_line_48 | NAYY 4x150 SE | 47 | 49 | 0.024398 | 0.208 | 0.08 | 261 | 0 | 0.27 | 1 | 1 | cs | TRUE
49 | LV_3581-4_0_3_line_49 | NAYY 4x150 SE | 48 | 50 | 0.0011683 | 0.208 | 0.08 | 261 | 0 | 0.27 | 1 | 1 | cs | TRUE
50 | LV_3581-4_0_3_line_50 | NAYY 4x150 SE | 49 | 51 | 0.0042771 | 0.208 | 0.08 | 261 | 0 | 0.27 | 1 | 1 | cs | TRUE
51 | LV_3581-4_0_3_line_51 | NAYY 4x150 SE | 50 | 52 | 0.013169 | 0.208 | 0.08 | 261 | 0 | 0.27 | 1 | 1 | cs | TRUE
52 | LV_3581-4_0_3_line_52 | NAYY 4x150 SE | 51 | 53 | 0.032325 | 0.208 | 0.08 | 261 | 0 | 0.27 | 1 | 1 | cs | TRUE
53 | LV_3581-4_0_3_line_53 | NAYY 4x150 SE | 52 | 54 | 0.014081 | 0.208 | 0.08 | 261 | 0 | 0.27 | 1 | 1 | cs | TRUE
54 | LV_3581-4_0_3_line_54 | NAYY 4x150 SE | 53 | 61 | 0.00029452 | 0.208 | 0.08 | 261 | 0 | 0.27 | 1 | 1 | cs | TRUE
55 | LV_3581-4_0_3_line_55 | NAYY 4x150 SE | 54 | 55 | 0.0077136 | 0.208 | 0.08 | 261 | 0 | 0.27 | 1 | 1 | cs | TRUE
56 | LV_3581-4_0_3_line_56 | NAYY 4x150 SE | 55 | 56 | 0.0049502 | 0.208 | 0.08 | 261 | 0 | 0.27 | 1 | 1 | cs | TRUE
57 | LV_3581-4_0_3_line_57 | NAYY 4x150 SE | 56 | 63 | 0.005687 | 0.208 | 0.08 | 261 | 0 | 0.27 | 1 | 1 | cs | TRUE
58 | LV_3581-4_0_3_line_58 | NAYY 4x150 SE | 57 | 58 | 0.0078116 | 0.208 | 0.08 | 261 | 0 | 0.27 | 1 | 3 | cs | TRUE
59 | LV_3581-4_0_3_line_59 | NAYY 4x150 SE | 58 | 59 | 0.0053391 | 0.208 | 0.08 | 261 | 0 | 0.27 | 1 | 3 | cs | TRUE
60 | LV_3581-4_0_3_line_60 | NAYY 4x150 SE | 59 | 80 | 0.0096431 | 0.208 | 0.08 | 261 | 0 | 0.27 | 1 | 3 | cs | TRUE
61 | LV_3581-4_0_3_line_61 | NAYY 4x150 SE | 60 | 74 | 0.010037 | 0.208 | 0.08 | 261 | 0 | 0.27 | 1 | 1 | cs | TRUE
62 | LV_3581-4_0_3_line_62 | NAYY 4x150 SE | 61 | 62 | 0.0056894 | 0.208 | 0.08 | 261 | 0 | 0.27 | 1 | 1 | cs | TRUE
63 | LV_3581-4_0_3_line_63 | NAYY 4x150 SE | 62 | 83 | 0.023093 | 0.208 | 0.08 | 261 | 0 | 0.27 | 1 | 1 | cs | TRUE
64 | LV_3581-4_0_3_line_64 | NAYY 4x150 SE | 63 | 69 | 0.00016631 | 0.208 | 0.08 | 261 | 0 | 0.27 | 1 | 1 | cs | TRUE
65 | LV_3581-4_0_3_line_65 | NAYY 4x150 SE | 64 | 65 | 0.0058125 | 0.208 | 0.08 | 261 | 0 | 0.27 | 1 | 1 | cs | TRUE
66 | LV_3581-4_0_3_line_66 | NAYY 4x150 SE | 64 | 66 | 0.024268 | 0.208 | 0.08 | 261 | 0 | 0.27 | 1 | 1 | cs | TRUE
67 | LV_3581-4_0_3_line_67 | NAYY 4x150 SE | 65 | 67 | 0.031544 | 0.208 | 0.08 | 261 | 0 | 0.27 | 1 | 1 | cs | TRUE
68 | LV_3581-4_0_3_line_68 | NAYY 4x150 SE | 65 | 68 | 0.005957 | 0.208 | 0.08 | 261 | 0 | 0.27 | 1 | 1 | cs | TRUE
69 | LV_3581-4_0_3_line_69 | NAYY 4x150 SE | 67 | 69 | 0.0057299 | 0.208 | 0.08 | 261 | 0 | 0.27 | 1 | 1 | cs | TRUE
70 | LV_3581-4_0_3_line_70 | NAYY 4x150 SE | 67 | 70 | 0.0037828 | 0.208 | 0.08 | 261 | 0 | 0.27 | 1 | 1 | cs | TRUE
71 | LV_3581-4_0_3_line_71 | NAYY 4x150 SE | 68 | 71 | 0.036042 | 0.208 | 0.08 | 261 | 0 | 0.27 | 1 | 1 | cs | TRUE
72 | LV_3581-4_0_3_line_72 | NAYY 4x150 SE | 70 | 72 | 0.010752 | 0.208 | 0.08 | 261 | 0 | 0.27 | 1 | 1 | cs | TRUE
73 | LV_3581-4_0_3_line_73 | NAYY 4x150 SE | 71 | 73 | 0.031938 | 0.208 | 0.08 | 261 | 0 | 0.27 | 1 | 1 | cs | TRUE
74 | LV_3581-4_0_3_line_74 | NAYY 4x150 SE | 72 | 81 | 0.0027696 | 0.208 | 0.08 | 261 | 0 | 0.27 | 1 | 1 | cs | TRUE
75 | LV_3581-4_0_3_line_75 | NAYY 4x150 SE | 74 | 75 | 0.012892 | 0.208 | 0.08 | 261 | 0 | 0.27 | 1 | 1 | cs | TRUE
76 | LV_3581-4_0_3_line_76 | NAYY 4x150 SE | 74 | 76 | 0.014821 | 0.208 | 0.08 | 261 | 0 | 0.27 | 1 | 1 | cs | TRUE
77 | LV_3581-4_0_3_line_77 | NAYY 4x150 SE | 74 | 77 | 0.014269 | 0.208 | 0.08 | 261 | 0 | 0.27 | 1 | 2 | cs | TRUE
78 | LV_3581-4_0_3_line_78 | NAYY 4x150 SE | 75 | 81 | 0.0062177 | 0.208 | 0.08 | 261 | 0 | 0.27 | 1 | 1 | cs | TRUE
79 | LV_3581-4_0_3_line_79 | NAYY 4x150 SE | 76 | 82 | 0.016471 | 0.208 | 0.08 | 261 | 0 | 0.27 | 1 | 1 | cs | TRUE
80 | LV_3581-4_0_3_line_80 | NAYY 4x150 SE | 77 | 78 | 0.00056 | 0.208 | 0.08 | 261 | 0 | 0.27 | 1 | 3 | cs | TRUE
81 | LV_3581-4_0_3_line_81 | NAYY 4x150 SE | 78 | 79 | 0.016857 | 0.208 | 0.08 | 261 | 0 | 0.27 | 1 | 3 | cs | TRUE
82 | LV_3581-4_0_3_line_82 | NAYY 4x150 SE | 79 | 80 | 0.019926 | 0.208 | 0.08 | 261 | 0 | 0.27 | 1 | 3 | cs | TRUE

## trafo
| name | std_type | hv_bus | lv_bus | sn_mva | vn_hv_kv | vn_lv_kv | vk_percent | vkr_percent | pfe_kw | i0_percent | shift_degree | tap_side | tap_neutral | tap_min | tap_max | tap_step_percent | tap_step_degree | tap_pos | tap_phase_shifter | parallel | df | in_service
0 | LV_3581-4_0_3_trafo_82 | 0.25 MVA 20/0.4 kV | 84 | 26 | 0.25 | 20 | 0.4 | 6 | 1.44 | 0.8 | 0.32 | 150 | hv | 0 | -2 | 2 | 2.5 | 0 | 0 | FALSE | 1 | 1 | TRUE

## line_geodata
| x0 | y0 | x1 | y1 | x2 | y2 | x3 | y3 | x4 | y4 | x5 | y5 | x6 | y6 | x7 | y7
0 | 2738431.6937 | 1183659.5038 | 2738438.4656 | 1183659.3279
1 | 2738431.6937 | 1183659.5038 | 2738420.5856 | 1183659.7923
2 | 2738441.2602 | 1183659.2553 | 2738438.4656 | 1183659.3279
3 | 2738403.5644 | 1183660.2344 | 2738420.5856 | 1183659.7923
4 | 2738441.2602 | 1183659.2553 | 2738443.0327 | 1183659.2093
5 | 2738403.5644 | 1183660.2344 | 2738408.5408 | 1183663.0182 | 2738420.3702 | 1183669.6744
6 | 2738403.5644 | 1183660.2344 | 2738395.5454 | 1183660.2744
7 | 2738443.0327 | 1183659.2093 | 2738453.3986 | 1183658.9401 | 2738464.5929 | 1183657.5567
8 | 2738441.0099 | 1183679.7812 | 2738420.3702 | 1183669.6744
9 | 2738395.5454 | 1183660.2744 | 2738395.3207 | 1183660.2755
10 | 2738464.5929 | 1183657.5567 | 2738478.261 | 1183655.8677 | 2738482.8303 | 1183655.2132
11 | 2738441.0099 | 1183679.7812 | 2738454.2666 | 1183680.924
12 | 2738441.0099 | 1183679.7812 | 2738444.3183 | 1183683.4362
13 | 2738395.3207 | 1183660.2755 | 2738384.413 | 1183660.3299
14 | 2738492.8279 | 1183654.0466 | 2738489.3569 | 1183654.2784 | 2738482.8303 | 1183655.2132
15 | 2738498.1581 | 1183653.6908 | 2738492.8279 | 1183654.0466
16 | 2738454.2666 | 1183680.924 | 2738460.4358 | 1183681.4558
17 | 2738444.3183 | 1183683.4362 | 2738448.482 | 1183688.036
18 | 2738378.1211 | 1183660.3613 | 2738384.413 | 1183660.3299
19 | 2738375.7869 | 1183660.3729 | 2738377.3216 | 1183660.3652
20 | 2738375.7869 | 1183660.3729 | 2738374.859 | 1183660.3775
21 | 2738378.1211 | 1183660.3613 | 2738377.3216 | 1183660.3652
22 | 2738362.1825 | 1183660.4407 | 2738374.859 | 1183660.3775
23 | 2738362.1825 | 1183660.4407 | 2738358.7089 | 1183660.458
24 | 2738351.3142 | 1183660.4949 | 2738358.7089 | 1183660.458
25 | 2738478.862 | 1183683.3985 | 2738472.8516 | 1183681.7183 | 2738461.9864 | 1183681.5894 | 2738460.4358 | 1183681.4558
26 | 2738448.482 | 1183688.036 | 2738453.6842 | 1183693.7831
27 | 2738478.862 | 1183683.3985 | 2738484.5605 | 1183684.9914 | 2738494.1282 | 1183692.1798
28 | 2738498.1581 | 1183653.6908 | 2738513.9855 | 1183652.6342
29 | 2738515.2116 | 1183652.5523 | 2738513.9855 | 1183652.6342
30 | 2738515.2116 | 1183652.5523 | 2738522.7286 | 1183654.269
31 | 2738515.2116 | 1183652.5523 | 2738510.8055 | 1183658.4662 | 2738508.6499 | 1183660.5905
32 | 2738524.6559 | 1183654.7092 | 2738522.7286 | 1183654.269
33 | 2738524.6559 | 1183654.7092 | 2738529.1168 | 1183655.7279
34 | 2738529.1168 | 1183655.7279 | 2738529.6774 | 1183655.8559
35 | 2738499.3269 | 1183696.0858 | 2738500.2006 | 1183681.7601
36 | 2738499.3269 | 1183696.0858 | 2738504.1468 | 1183699.6888
37 | 2738499.3269 | 1183696.0858 | 2738494.1282 | 1183692.1798
38 | 2738533.1236 | 1183656.643 | 2738529.6774 | 1183655.8559
39 | 2738540.2326 | 1183658.2665 | 2738533.1236 | 1183656.643
40 | 2738504.1468 | 1183699.6888 | 2738508.2872 | 1183702.719
41 | 2738508.2872 | 1183702.719 | 2738511.491 | 1183705.0636
42 | 2738493.9447 | 1183738.2609 | 2738499.6415 | 1183727.0616 | 2738500.1706 | 1183724.3272 | 2738499.9498 | 1183721.987 | 2738498.682 | 1183719.732
43 | 2738493.9447 | 1183738.2609 | 2738493.5599 | 1183740.6983 | 2738493.7317 | 1183743.5045 | 2738494.7938 | 1183747.2287
44 | 2738511.491 | 1183705.0636 | 2738521.089 | 1183712.0878
45 | 2738392.8502 | 1183768.1061 | 2738410.4735 | 1183766.28
46 | 2738392.8502 | 1183768.1061 | 2738390.203 | 1183768.3804
47 | 2738410.5464 | 1183766.2724 | 2738410.4735 | 1183766.28
48 | 2738390.203 | 1183768.3804 | 2738380.4053 | 1183769.3957 | 2738365.9987 | 1183771.4174
49 | 2738411.7085 | 1183766.152 | 2738410.5464 | 1183766.2724
50 | 2738361.7632 | 1183772.0117 | 2738365.9987 | 1183771.4174
51 | 2738411.7085 | 1183766.152 | 2738414.0981 | 1183765.9044 | 2738424.6885 | 1183763.9652
52 | 2738361.7632 | 1183772.0117 | 2738361.0709 | 1183775.5318 | 2738353.2117 | 1183781.1659 | 2738357.8531 | 1183799.6601
53 | 2738424.6885 | 1183763.9652 | 2738428.3333 | 1183763.2978 | 2738438.701 | 1183762.8988
54 | 2738357.9248 | 1183799.9457 | 2738357.8531 | 1183799.6601
55 | 2738446.3051 | 1183764.0869 | 2738439.5244 | 1183762.8671 | 2738438.701 | 1183762.8988
56 | 2738451.1772 | 1183764.9633 | 2738446.3051 | 1183764.0869
57 | 2738451.1772 | 1183764.9633 | 2738456.7743 | 1183765.9701
58 | 2738521.089 | 1183712.0878 | 2738527.3929 | 1183716.7012
59 | 2738527.3929 | 1183716.7012 | 2738531.0713 | 1183719.3932 | 2738531.6635 | 1183719.902
60 | 2738538.7602 | 1183726.4097 | 2738537.0696 | 1183724.5469 | 2738531.6635 | 1183719.902
61 | 2738497.5466 | 1183756.8808 | 2738494.7938 | 1183747.2287
62 | 2738359.3097 | 1183805.464 | 2738357.9248 | 1183799.9457
63 | 2738349.9598 | 1183825.3919 | 2738353.1429 | 1183814.2234 | 2738359.7716 | 1183807.3043 | 2738359.3097 | 1183805.464
64 | 2738456.938 | 1183765.9996 | 2738456.7743 | 1183765.9701
65 | 2738441.0062 | 1183789.2886 | 2738437.0091 | 1183793.5086
66 | 2738418.6853 | 1183809.3108 | 2738431.3287 | 1183799.573 | 2738436.2857 | 1183794.2723 | 2738437.0091 | 1183793.5086
67 | 2738441.0062 | 1183789.2886 | 2738441.4735 | 1183787.5758 | 2738444.7519 | 1183782.5365 | 2738446.2214 | 1183780.7468 | 2738448.0102 | 1183779.3537 | 2738452.371 | 1183776.7191 | 2738455.4648 | 1183774.3776 | 2738462.5774 | 1183767.014
68 | 2738441.0062 | 1183789.2886 | 2738440.8891 | 1183789.7307 | 2738440.6936 | 1183792.2392 | 2738441.2675 | 1183795.1658
69 | 2738462.5774 | 1183767.014 | 2738456.938 | 1183765.9996
70 | 2738462.5774 | 1183767.014 | 2738466.2258 | 1183766.0145
71 | 2738441.2675 | 1183795.1658 | 2738441.93 | 1183799.8737 | 2738441.0976 | 1183803.8353 | 2738439.1003 | 1183810.2831 | 2738431.5874 | 1183829.3466
72 | 2738476.5957 | 1183763.1735 | 2738466.2258 | 1183766.0145
73 | 2738431.5874 | 1183829.3466 | 2738462.4682 | 1183821.1962
74 | 2738476.5957 | 1183763.1735 | 2738479.2669 | 1183762.4418
75 | 2738497.5466 | 1183756.8808 | 2738485.2605 | 1183760.7882
76 | 2738497.5466 | 1183756.8808 | 2738508.6515 | 1183766.6969
77 | 2738497.5466 | 1183756.8808 | 2738507.9213 | 1183751.4608 | 2738510.0485 | 1183750.0294
78 | 2738479.2669 | 1183762.4418 | 2738484.9977 | 1183760.8717 | 2738485.2605 | 1183760.7882
79 | 2738520.9927 | 1183777.6058 | 2738508.6515 | 1183766.6969
80 | 2738510.5131 | 1183749.7168 | 2738510.0485 | 1183750.0294
81 | 2738510.5131 | 1183749.7168 | 2738524.4987 | 1183740.306
82 | 2738538.7602 | 1183726.4097 | 2738525.1755 | 1183739.8506 | 2738524.4987 | 1183740.306

## bus_geodata
| x | y | coords
0 | 2738431.6937 | 1183659.5038
1 | 2738438.4656 | 1183659.3279
2 | 2738420.5856 | 1183659.7923
3 | 2738441.2602 | 1183659.2553
4 | 2738403.5644 | 1183660.2344
5 | 2738443.0327 | 1183659.2093
6 | 2738420.3702 | 1183669.6744
7 | 2738395.5454 | 1183660.2744
8 | 2738464.5929 | 1183657.5567
9 | 2738441.0099 | 1183679.7812
10 | 2738395.3207 | 1183660.2755
11 | 2738482.8303 | 1183655.2132
12 | 2738492.8279 | 1183654.0466
13 | 2738454.2666 | 1183680.924
14 | 2738444.3183 | 1183683.4362
15 | 2738384.413 | 1183660.3299
16 | 2738375.7869 | 1183660.3729
17 | 2738377.3216 | 1183660.3652
18 | 2738374.859 | 1183660.3775
19 | 2738378.1211 | 1183660.3613
20 | 2738362.1825 | 1183660.4407
21 | 2738358.7089 | 1183660.458
22 | 2738351.3142 | 1183660.4949
23 | 2738460.4358 | 1183681.4558
24 | 2738448.482 | 1183688.036
25 | 2738478.862 | 1183683.3985
26 | 2738453.6842 | 1183693.7831
27 | 2738498.1581 | 1183653.6908
28 | 2738513.9855 | 1183652.6342
29 | 2738515.2116 | 1183652.5523
30 | 2738522.7286 | 1183654.269
31 | 2738508.6499 | 1183660.5905
32 | 2738524.6559 | 1183654.7092
33 | 2738529.1168 | 1183655.7279
34 | 2738500.2006 | 1183681.7601
35 | 2738499.3269 | 1183696.0858
36 | 2738529.6774 | 1183655.8559
37 | 2738533.1236 | 1183656.643
38 | 2738540.2326 | 1183658.2665
39 | 2738494.1282 | 1183692.1798
40 | 2738504.1468 | 1183699.6888
41 | 2738508.2872 | 1183702.719
42 | 2738498.682 | 1183719.732
43 | 2738493.9447 | 1183738.2609
44 | 2738511.491 | 1183705.0636
45 | 2738392.8502 | 1183768.1061
46 | 2738410.4735 | 1183766.28
47 | 2738390.203 | 1183768.3804
48 | 2738410.5464 | 1183766.2724
49 | 2738365.9987 | 1183771.4174
50 | 2738411.7085 | 1183766.152
51 | 2738361.7632 | 1183772.0117
52 | 2738424.6885 | 1183763.9652
53 | 2738357.8531 | 1183799.6601
54 | 2738438.701 | 1183762.8988
55 | 2738446.3051 | 1183764.0869
56 | 2738451.1772 | 1183764.9633
57 | 2738521.089 | 1183712.0878
58 | 2738527.3929 | 1183716.7012
59 | 2738531.6635 | 1183719.902
60 | 2738494.7938 | 1183747.2287
61 | 2738357.9248 | 1183799.9457
62 | 2738359.3097 | 1183805.464
63 | 2738456.7743 | 1183765.9701
64 | 2738437.0091 | 1183793.5086
65 | 2738441.0062 | 1183789.2886
66 | 2738418.6853 | 1183809.3108
67 | 2738462.5774 | 1183767.014
68 | 2738441.2675 | 1183795.1658
69 | 2738456.938 | 1183765.9996
70 | 2738466.2258 | 1183766.0145
71 | 2738431.5874 | 1183829.3466
72 | 2738476.5957 | 1183763.1736
73 | 2738462.4682 | 1183821.1962
74 | 2738497.5466 | 1183756.8808
75 | 2738485.2605 | 1183760.7882
76 | 2738508.6515 | 1183766.6969
77 | 2738510.0485 | 1183750.0294
78 | 2738510.5131 | 1183749.7168
79 | 2738524.4987 | 1183740.306
80 | 2738538.7602 | 1183726.4097
81 | 2738479.2669 | 1183762.4418
82 | 2738520.9927 | 1183777.6058
83 | 2738349.9598 | 1183825.3919
84 | 2738441.0099 | 1183679.7812

## line_std_types
| c_nf_per_km | r_ohm_per_km | x_ohm_per_km | max_i_ka | type | q_mm2 | alpha | voltage_rating
NAYY 4x50 SE | 210 | 0.642 | 0.083 | 0.142 | cs | 50 | 0.00403 | LV
NAYY 4x120 SE | 264 | 0.225 | 0.08 | 0.242 | cs | 120 | 0.00403 | LV
NAYY 4x150 SE | 261 | 0.208 | 0.08 | 0.27 | cs | 150 | 0.00403 | LV
NA2XS2Y 1x95 RM/25 12/20 kV | 216 | 0.313 | 0.132 | 0.252 | cs | 95 | 0.00403 | MV
NA2XS2Y 1x185 RM/25 12/20 kV | 273 | 0.161 | 0.117 | 0.362 | cs | 185 | 0.00403 | MV
NA2XS2Y 1x240 RM/25 12/20 kV | 304 | 0.122 | 0.112 | 0.421 | cs | 240 | 0.00403 | MV
NA2XS2Y 1x95 RM/25 6/10 kV | 315 | 0.313 | 0.123 | 0.249 | cs | 95 | 0.00403 | MV
NA2XS2Y 1x185 RM/25 6/10 kV | 406 | 0.161 | 0.11 | 0.358 | cs | 185 | 0.00403 | MV
NA2XS2Y 1x240 RM/25 6/10 kV | 456 | 0.122 | 0.105 | 0.416 | cs | 240 | 0.00403 | MV
NA2XS2Y 1x150 RM/25 12/20 kV | 250 | 0.206 | 0.116 | 0.319 | cs | 150 | 0.00403 | MV
NA2XS2Y 1x120 RM/25 12/20 kV | 230 | 0.253 | 0.119 | 0.283 | cs | 120 | 0.00403 | MV
NA2XS2Y 1x70 RM/25 12/20 kV | 190 | 0.443 | 0.132 | 0.22 | cs | 70 | 0.00403 | MV
NA2XS2Y 1x150 RM/25 6/10 kV | 360 | 0.206 | 0.11 | 0.315 | cs | 150 | 0.00403 | MV
NA2XS2Y 1x120 RM/25 6/10 kV | 340 | 0.253 | 0.113 | 0.28 | cs | 120 | 0.00403 | MV
NA2XS2Y 1x70 RM/25 6/10 kV | 280 | 0.443 | 0.123 | 0.217 | cs | 70 | 0.00403 | MV
N2XS(FL)2Y 1x120 RM/35 64/110 kV | 112 | 0.153 | 0.166 | 0.366 | cs | 120 | 0.00393 | HV
N2XS(FL)2Y 1x185 RM/35 64/110 kV | 125 | 0.099 | 0.156 | 0.457 | cs | 185 | 0.00393 | HV
N2XS(FL)2Y 1x240 RM/35 64/110 kV | 135 | 0.075 | 0.149 | 0.526 | cs | 240 | 0.00393 | HV
N2XS(FL)2Y 1x300 RM/35 64/110 kV | 144 | 0.06 | 0.144 | 0.588 | cs | 300 | 0.00393 | HV
15-AL1/3-ST1A 0.4 | 11 | 1.8769 | 0.35 | 0.105 | ol | 16 | 0.00403 | LV
24-AL1/4-ST1A 0.4 | 11.25 | 1.2012 | 0.335 | 0.14 | ol | 24 | 0.00403 | LV
48-AL1/8-ST1A 0.4 | 12.2 | 0.5939 | 0.3 | 0.21 | ol | 48 | 0.00403 | LV
94-AL1/15-ST1A 0.4 | 13.2 | 0.306 | 0.29 | 0.35 | ol | 94 | 0.00403 | LV
34-AL1/6-ST1A 10.0 | 9.7 | 0.8342 | 0.36 | 0.17 | ol | 34 | 0.00403 | MV
48-AL1/8-ST1A 10.0 | 10.1 | 0.5939 | 0.35 | 0.21 | ol | 48 | 0.00403 | MV
70-AL1/11-ST1A 10.0 | 10.4 | 0.4132 | 0.339 | 0.29 | ol | 70 | 0.00403 | MV
94-AL1/15-ST1A 10.0 | 10.75 | 0.306 | 0.33 | 0.35 | ol | 94 | 0.00403 | MV
122-AL1/20-ST1A 10.0 | 11.1 | 0.2376 | 0.323 | 0.41 | ol | 122 | 0.00403 | MV
149-AL1/24-ST1A 10.0 | 11.25 | 0.194 | 0.315 | 0.47 | ol | 149 | 0.00403 | MV
34-AL1/6-ST1A 20.0 | 9.15 | 0.8342 | 0.382 | 0.17 | ol | 34 | 0.00403 | MV
48-AL1/8-ST1A 20.0 | 9.5 | 0.5939 | 0.372 | 0.21 | ol | 48 | 0.00403 | MV
70-AL1/11-ST1A 20.0 | 9.7 | 0.4132 | 0.36 | 0.29 | ol | 70 | 0.00403 | MV
94-AL1/15-ST1A 20.0 | 10 | 0.306 | 0.35 | 0.35 | ol | 94 | 0.00403 | MV
122-AL1/20-ST1A 20.0 | 10.3 | 0.2376 | 0.344 | 0.41 | ol | 122 | 0.00403 | MV
149-AL1/24-ST1A 20.0 | 10.5 | 0.194 | 0.337 | 0.47 | ol | 149 | 0.00403 | MV
184-AL1/30-ST1A 20.0 | 10.75 | 0.1571 | 0.33 | 0.535 | ol | 184 | 0.00403 | MV
243-AL1/39-ST1A 20.0 | 11 | 0.1188 | 0.32 | 0.645 | ol | 243 | 0.00403 | MV
48-AL1/8-ST1A 110.0 | 8 | 0.5939 | 0.46 | 0.21 | ol | 48 | 0.00403 | HV
70-AL1/11-ST1A 110.0 | 8.4 | 0.4132 | 0.45 | 0.29 | ol | 70 | 0.00403 | HV
94-AL1/15-ST1A 110.0 | 8.65 | 0.306 | 0.44 | 0.35 | ol | 94 | 0.00403 | HV
122-AL1/20-ST1A 110.0 | 8.5 | 0.2376 | 0.43 | 0.41 | ol | 122 | 0.00403 | HV
149-AL1/24-ST1A 110.0 | 8.75 | 0.194 | 0.41 | 0.47 | ol | 149 | 0.00403 | HV
184-AL1/30-ST1A 110.0 | 8.8 | 0.1571 | 0.4 | 0.535 | ol | 184 | 0.00403 | HV
243-AL1/39-ST1A 110.0 | 9 | 0.1188 | 0.39 | 0.645 | ol | 243 | 0.00403 | HV
305-AL1/39-ST1A 110.0 | 9.2 | 0.0949 | 0.38 | 0.74 | ol | 305 | 0.00403 | HV
490-AL1/64-ST1A 110.0 | 9.75 | 0.059 | 0.37 | 0.96 | ol | 490 | 0.00403 | HV
679-AL1/86-ST1A 110.0 | 9.95 | 0.042 | 0.36 | 1.15 | ol | 679 | 0.00403 | HV
490-AL1/64-ST1A 220.0 | 10 | 0.059 | 0.285 | 0.96 | ol | 490 | 0.00403 | HV
679-AL1/86-ST1A 220.0 | 11.7 | 0.042 | 0.275 | 1.15 | ol | 679 | 0.00403 | HV
490-AL1/64-ST1A 380.0 | 11 | 0.059 | 0.253 | 0.96 | ol | 490 | 0.00403 | HV
679-AL1/86-ST1A 380.0 | 14.6 | 0.042 | 0.25 | 1.15 | ol | 679 | 0.00403 | HV

## trafo_std_types
| i0_percent | pfe_kw | vkr_percent | sn_mva | vn_lv_kv | vn_hv_kv | vk_percent | shift_degree | vector_group | tap_side | tap_neutral | tap_min | tap_max | tap_step_degree | tap_step_percent | tap_phase_shifter
160 MVA 380/110 kV | 0.06 | 60 | 0.25 | 160 | 110 | 380 | 12.2 | 0 | Yy0 | hv | 0 | -9 | 9 | 0 | 1.5 | FALSE
100 MVA 220/110 kV | 0.06 | 55 | 0.26 | 100 | 110 | 220 | 12 | 0 | Yy0 | hv | 0 | -9 | 9 | 0 | 1.5 | FALSE
63 MVA 110/20 kV | 0.04 | 22 | 0.32 | 63 | 20 | 110 | 18 | 150 | YNd5 | hv | 0 | -9 | 9 | 0 | 1.5 | FALSE
40 MVA 110/20 kV | 0.05 | 18 | 0.34 | 40 | 20 | 110 | 16.2 | 150 | YNd5 | hv | 0 | -9 | 9 | 0 | 1.5 | FALSE
25 MVA 110/20 kV | 0.07 | 14 | 0.41 | 25 | 20 | 110 | 12 | 150 | YNd5 | hv | 0 | -9 | 9 | 0 | 1.5 | FALSE
63 MVA 110/10 kV | 0.04 | 22 | 0.32 | 63 | 10 | 110 | 18 | 150 | YNd5 | hv | 0 | -9 | 9 | 0 | 1.5 | FALSE
40 MVA 110/10 kV | 0.05 | 18 | 0.34 | 40 | 10 | 110 | 16.2 | 150 | YNd5 | hv | 0 | -9 | 9 | 0 | 1.5 | FALSE
25 MVA 110/10 kV | 0.07 | 14 | 0.41 | 25 | 10 | 110 | 12 | 150 | YNd5 | hv | 0 | -9 | 9 | 0 | 1.5 | FALSE
0.25 MVA 20/0.4 kV | 0.32 | 0.8 | 1.44 | 0.25 | 0.4 | 20 | 6 | 150 | Yzn5 | hv | 0 | -2 | 2 | 0 | 2.5 | FALSE
0.4 MVA 20/0.4 kV | 0.3375 | 1.35 | 1.425 | 0.4 | 0.4 | 20 | 6 | 150 | Dyn5 | hv | 0 | -2 | 2 | 0 | 2.5 | FALSE
0.63 MVA 20/0.4 kV | 0.2619 | 1.65 | 1.206 | 0.63 | 0.4 | 20 | 6 | 150 | Dyn5 | hv | 0 | -2 | 2 | 0 | 2.5 | FALSE
0.25 MVA 10/0.4 kV | 0.24 | 0.6 | 1.2 | 0.25 | 0.4 | 10 | 4 | 150 | Dyn5 | hv | 0 | -2 | 2 | 0 | 2.5 | FALSE
0.4 MVA 10/0.4 kV | 0.2375 | 0.95 | 1.325 | 0.4 | 0.4 | 10 | 4 | 150 | Dyn5 | hv | 0 | -2 | 2 | 0 | 2.5 | FALSE
0.63 MVA 10/0.4 kV | 0.1873 | 1.18 | 1.0794 | 0.63 | 0.4 | 10 | 4 | 150 | Dyn5 | hv | 0 | -2 | 2 | 0 | 2.5 | FALSE

## trafo3w_std_types
| sn_hv_mva | sn_mv_mva | sn_lv_mva | vn_hv_kv | vn_mv_kv | vn_lv_kv | vk_hv_percent | vk_mv_percent | vk_lv_percent | vkr_hv_percent | vkr_mv_percent | vkr_lv_percent | pfe_kw | i0_percent | shift_mv_degree | shift_lv_degree | vector_group | tap_side | tap_neutral | tap_min | tap_max | tap_step_percent
63/25/38 MVA 110/20/10 kV | 63 | 25 | 38 | 110 | 20 | 10 | 10.4 | 10.4 | 10.4 | 0.28 | 0.32 | 0.35 | 35 | 0.89 | 0 | 0 | YN0yn0yn0 | hv | 0 | -10 | 10 | 1.2
63/25/38 MVA 110/10/10 kV | 63 | 25 | 38 | 110 | 10 | 10 | 10.4 | 10.4 | 10.4 | 0.28 | 0.32 | 0.35 | 35 | 0.89 | 0 | 0 | YN0yn0yn0 | hv | 0 | -10 | 10 | 1.2

## fuse_std_types
| fuse_type | i_rated_a | t_avg | t_min | t_total | x_avg | x_min | x_total
HV 100A | HV 100A | 100 | 0 | [10.0, 3.64, 0.854, 0.281, 0.1, 0.0531, 0.022, 0.01] | [10.0, 4.267, 1.21, 0.403, 0.1, 0.058, 0.022, 0.01] | 0 | [300.0, 350.0, 450.0, 550.0, 700.0, 850.0, 1200.0, 1752.0] | [600.0, 700.0, 900.0, 1150.0, 1665.0, 2000.0, 3000.0, 4313.0]
HV 10A | HV 10A | 10 | 0 | [10.0, 1675.0, 0.344, 0.156, 0.1, 0.0417, 0.0171, 0.01] | [10.0, 1.3, 0.3, 0.155, 0.1, 0.0555, 0.023, 0.01] | 0 | [30.0, 32.0, 35.0, 37.0, 39.0, 50.0, 70.0, 88.0] | [60.0, 70.0, 80.0, 87.0, 94.0, 110.0, 150.0, 216.0]
HV 125A | HV 125A | 125 | 0 | [10.0, 1.82, 0.344, 0.1, 0.0467, 0.0269, 0.01] | [10.0, 2.478, 0.426, 0.1, 0.0427, 0.0211, 0.01] | 0 | [375.0, 500.0, 700.0, 925.0, 1200.0, 1500.0, 2341.0] | [750.0, 1000.0, 1500.0, 2200.0, 3000.0, 4000.0, 5765.0]
HV 160A | HV 160A | 160 | 0 | [10.0, 4.15, 1.03, 0.198, 0.1, 0.051, 0.0172, 0.01] | [10.0, 2.3, 0.734, 0.274, 0.1, 0.046, 0.0177, 0.01] | 0 | [480.0, 550.0, 700.0, 1000.0, 1260.0, 1600.0, 2500.0, 3227.0] | [960.0, 1300.0, 1700.0, 2200.0, 2996.0, 4000.0, 6000.0, 7946.0]
HV 16A | HV 16A | 16 | 0 | [10.0, 0.352, 0.164, 0.1, 0.0649, 0.0342, 0.01] | [10.0, 2.34, 0.722, 0.181, 0.1, 0.055, 0.0296, 0.01] | 0 | [48.0, 60.0, 65.0, 71.0, 80.0, 100.0, 162.0] | [96.0, 110.0, 125.0, 150.0, 168.0, 200.0, 250.0, 398.0]
HV 200A | HV 200A | 200 | 0 | [10.0, 4.267, 1.21, 0.403, 0.1, 0.058, 0.022, 0.01] | [10.0, 3.73, 1.654, 0.328, 0.1, 0.0531, 0.019, 0.01] | 0 | [600.0, 700.0, 900.0, 1150.0, 1665.0, 2000.0, 3000.0, 4313.0] | [1200.0, 1500.0, 1800.0, 2700.0, 3960.0, 5000.0, 7500.0, 10620.0]
HV 20A | HV 20A | 20 | 0 | [10.0, 1.3, 0.3, 0.155, 0.1, 0.0555, 0.023, 0.01] | [10.0, 1.3, 0.161, 0.1, 0.0611, 0.0399, 0.0141, 0.01] | 0 | [60.0, 70.0, 80.0, 87.0, 94.0, 110.0, 150.0, 216.0] | [120.0, 150.0, 200.0, 223.0, 260.0, 300.0, 450.0, 532.0]
HV 25A | HV 25A | 25 | 0 | [10.0, 2.512, 0.833, 0.299, 0.1, 0.0372, 0.0223, 0.01] | [10.0, 3.125, 0.597, 0.198, 0.1, 0.0378, 0.022, 0.01] | 0 | [75.0, 82.0, 90.0, 100.0, 124.0, 170.0, 200.0, 289.0] | [150.0, 170.0, 210.0, 250.0, 294.0, 400.0, 500.0, 711.0]
HV 31.5A | HV 31.5A | 31.5 | 0 | [10.0, 2.34, 0.722, 0.181, 0.1, 0.055, 0.0296, 0.01] | [10.0, 2.84, 0.368, 0.164, 0.1, 0.0621, 0.0378, 0.0195, 0.01] | 0 | [95.0, 110.0, 125.0, 150.0, 165.0, 200.0, 250.0, 390.0] | [189.0, 220.0, 300.0, 350.0, 393.0, 450.0, 530.0, 700.0, 960.0]
HV 40A | HV 40A | 40 | 0 | [10.0, 1.3, 0.161, 0.1, 0.0611, 0.0399, 0.0141, 0.01] | [10.0, 2.05, 0.369, 0.198, 0.1, 0.051, 0.0298, 0.01] | 0 | [120.0, 150.0, 200.0, 223.0, 260.0, 300.0, 450.0, 532.0] | [240.0, 300.0, 400.0, 450.0, 530.0, 650.0, 800.0, 1311.0]
HV 50A | HV 50A | 50 | 0 | [10.0, 3.215, 0.597, 0.198, 0.1, 0.0378, 0.022, 0.01] | [10.0, 3.64, 0.854, 0.281, 0.1, 0.0531, 0.022, 0.01] | 0 | [150.0, 170.0, 210.0, 250.0, 294.0, 400.0, 500.0, 711.0] | [300.0, 350.0, 450.0, 550.0, 700.0, 850.0, 1200.0, 1752.0]
HV 6.3A | HV 6.3A | 6.3 | 0 | [10.0, 1.39, 0.344, 0.168, 0.1, 0.056, 0.0263, 0.01] | [10.0, 1.711, 0.516, 0.198, 0.1, 0.0634, 0.0303, 0.01] | 0 | [19.0, 19.5, 20.4, 20.8, 22.0, 25.0, 32.0, 48.0] | [38.0, 40.0, 43.0, 48.0, 53.0, 60.0, 75.0, 118.0]
HV 63A | HV 63A | 63 | 0 | [10.0, 2.84, 0.368, 0.164, 0.1, 0.0621, 0.0378, 0.0195, 0.01] | [10.0, 1.82, 0.344, 0.1, 0.0467, 0.0269, 0.01] | 0 | [189.0, 220.0, 300.0, 350.0, 393.0, 450.0, 530.0, 700.0, 961.0] | [378.0, 500.0, 700.0, 934.0, 1200.0, 1500.0, 2366.0]
HV 80A | HV 80A | 80 | 0 | [10.0, 2.05, 0.369, 0.198, 0.1, 0.051, 0.0298, 0.01] | [10.0, 4.15, 1.03, 0.198, 0.1, 0.051, 0.0172, 0.01] | 0 | [240.0, 300.0, 400.0, 450.0, 530.0, 650.0, 800.0, 1311.0] | [480.0, 550.0, 700.0, 1000.0, 1260.0, 1600.0, 2500.0, 3227.0]
Siemens NH-1-100 | Siemens NH-1-100 | 100 | [5400.0, 2000.0, 400.0, 20.0, 1.0, 0.2, 0.012, 0.004] | 0 | 0 | [150.0, 190.0, 250.0, 430.0, 900.0, 1250.0, 2700.0, 3600.0] | 0 | 0
Siemens NH-1-125 | Siemens NH-1-125 | 125 | [4800.0, 120.0, 7.0, 0.1, 0.004] | 0 | 0 | [180.0, 400.0, 740.0, 2000.0, 4250.0] | 0 | 0
Siemens NH-1-16 | Siemens NH-1-16 | 16 | [4000.0, 400.0, 2.0, 0.1, 0.04, 0.01] | 0 | 0 | [26.0, 35.0, 75.0, 150.0, 200.0, 300.0] | 0 | 0
Siemens NH-1-160 | Siemens NH-1-160 | 160 | [4800.0, 120.0, 7.0, 0.1, 0.004] | 0 | 0 | [210.0, 500.0, 900.0, 2300.0, 5000.0] | 0 | 0
Siemens NH-1-25 | Siemens NH-1-25 | 25 | [4000.0, 1000.0, 10.0, 0.2, 0.02, 0.01] | 0 | 0 | [40.0, 50.0, 100.0, 210.0, 400.0, 500.0] | 0 | 0
Siemens NH-1-50 | Siemens NH-1-50 | 50 | [4000.0, 40.0, 4.0, 1.0, 0.02, 0.01] | 0 | 0 | [86.0, 200.0, 300.0, 400.0, 1000.0, 1280.0] | 0 | 0
Siemens NH-1-63 | Siemens NH-1-63 | 63 | [4000.0, 100.0, 10.0, 2.0, 0.04, 0.01] | 0 | 0 | [100.0, 200.0, 300.0, 400.0, 1000.0, 1500.0] | 0 | 0
Siemens NH-1-80 | Siemens NH-1-80 | 80 | [4800.0, 120.0, 7.0, 0.1, 0.01] | 0 | 0 | [150.58, 250.0, 450.0, 1150.0, 2470.0] | 0 | 0
Siemens NH-2-1000 | Siemens NH-2-1000 | 1000 | [4800.0, 120.0, 7.0, 0.1, 0.004] | 0 | 0 | [1900.0, 3500.0, 8400.0, 24000.0, 52000.0] | 0 | 0
Siemens NH-2-200 | Siemens NH-2-200 | 200 | [4800.0, 120.0, 7.0, 0.1, 0.004] | 0 | 0 | [280.0, 650.0, 1200.0, 3000.0, 7000.0] | 0 | 0
Siemens NH-2-224 | Siemens NH-2-224 | 224 | [4800.0, 120.0, 7.0, 0.2, 0.04, 0.004] | 0 | 0 | [400.0, 750.0, 1453.0, 3025.0, 4315.0, 7600.0] | 0 | 0
Siemens NH-2-250 | Siemens NH-2-250 | 250 | [4800.0, 120.0, 7.0, 0.1, 0.004] | 0 | 0 | [450.0, 800.0, 1650.0, 4000.0, 8500.0] | 0 | 0
Siemens NH-2-315 | Siemens NH-2-315 | 315 | [4800.0, 120.0, 7.0, 0.1, 0.004] | 0 | 0 | [550.0, 920.0, 1900.0, 5000.0, 11000.0] | 0 | 0
Siemens NH-2-355 | Siemens NH-2-355 | 355 | [4800.0, 120.0, 6.0, 0.1, 0.004] | 0 | 0 | [650.0, 1116.27, 2350.0, 5840.0, 12790.0] | 0 | 0
Siemens NH-2-400 | Siemens NH-2-400 | 400 | [4800.0, 120.0, 7.0, 0.1, 0.004] | 0 | 0 | [720.0, 1350.0, 2800.0, 6500.0, 15000.0] | 0 | 0
Siemens NH-2-425 | Siemens NH-2-425 | 425 | [4800.0, 120.0, 7.0, 0.1, 0.004] | 0 | 0 | [850.0, 1500.0, 3050.0, 7500.0, 16500.0] | 0 | 0
Siemens NH-2-630 | Siemens NH-2-630 | 630 | [4800.0, 120.0, 7.0, 0.1, 0.004] | 0 | 0 | [1200.0, 2000.0, 4800.0, 12000.0, 26000.0] | 0 | 0

## dtypes
| element | column | dtype
0 | bus | name | object
1 | bus | vn_kv | float64
2 | bus | type | object
3 | bus | zone | object
4 | bus | in_service | bool
5 | load | name | object
6 | load | bus | uint32
7 | load | p_mw | float64
8 | load | q_mvar | float64
9 | load | const_z_percent | float64
10 | load | const_i_percent | float64
11 | load | sn_mva | float64
12 | load | scaling | float64
13 | load | in_service | bool
14 | load | type | object
15 | ext_grid | name | object
16 | ext_grid | bus | uint32
17 | ext_grid | vm_pu | float64
18 | ext_grid | va_degree | float64
19 | ext_grid | slack_weight | float64
20 | ext_grid | in_service | bool
21 | line | name | object
22 | line | std_type | object
23 | line | from_bus | uint32
24 | line | to_bus | uint32
25 | line | length_km | float64
26 | line | r_ohm_per_km | float64
27 | line | x_ohm_per_km | float64
28 | line | c_nf_per_km | float64
29 | line | g_us_per_km | float64
30 | line | max_i_ka | float64
31 | line | df | float64
32 | line | parallel | uint32
33 | line | type | object
34 | line | in_service | bool
35 | trafo | name | object
36 | trafo | std_type | object
37 | trafo | hv_bus | uint32
38 | trafo | lv_bus | uint32
39 | trafo | sn_mva | float64
40 | trafo | vn_hv_kv | float64
41 | trafo | vn_lv_kv | float64
42 | trafo | vk_percent | float64
43 | trafo | vkr_percent | float64
44 | trafo | pfe_kw | float64
45 | trafo | i0_percent | float64
46 | trafo | shift_degree | float64
47 | trafo | tap_side | object
48 | trafo | tap_neutral | int32
49 | trafo | tap_min | int32
50 | trafo | tap_max | int32
51 | trafo | tap_step_percent | float64
52 | trafo | tap_step_degree | float64
53 | trafo | tap_pos | int32
54 | trafo | tap_phase_shifter | bool
55 | trafo | parallel | uint32
56 | trafo | df | float64
57 | trafo | in_service | bool
58 | line_geodata | coords | object
59 | bus_geodata | x | float64
60 | bus_geodata | y | float64
61 | bus_geodata | coords | object

## parameters
| version | format_version | converged | OPF_converged | name | f_hz | sn_mva
0 | 2.14.6 | 2.14.0 | FALSE | FALSE |  | 50 | 1