## bus
| name | vn_kv | type | zone | in_service
0 | bus_LV_3581-5_0_3_node_0 | 0.4 | n |  | TRUE
1 | bus_LV_3581-5_0_3_node_1 | 0.4 | n |  | TRUE
2 | bus_LV_3581-5_0_3_node_2 | 0.4 | n |  | TRUE
3 | bus_LV_3581-5_0_3_node_3 | 0.4 | n |  | TRUE
4 | bus_LV_3581-5_0_3_node_5 | 0.4 | n |  | TRUE
5 | bus_LV_3581-5_0_3_node_6 | 0.4 | n |  | TRUE
6 | bus_LV_3581-5_0_3_node_7 | 0.4 | n |  | TRUE
7 | bus_LV_3581-5_0_3_node_8 | 0.4 | n |  | TRUE
8 | bus_LV_3581-5_0_3_node_9 | 0.4 | n |  | TRUE
9 | bus_LV_3581-5_0_3_node_10 | 0.4 | n |  | TRUE
10 | bus_LV_3581-5_0_3_node_11 | 0.4 | n |  | TRUE
11 | bus_LV_3581-5_0_3_node_12 | 0.4 | n |  | TRUE
12 | bus_LV_3581-5_0_3_node_27 | 0.4 | n |  | TRUE
13 | bus_LV_3581-5_0_3_node_35 | 0.4 | n |  | TRUE
14 | bus_LV_3581-5_0_3_node_13 | 0.4 | n |  | TRUE
15 | bus_LV_3581-5_0_3_node_28 | 0.4 | n |  | TRUE
16 | bus_LV_3581-5_0_3_node_33 | 0.4 | n |  | TRUE
17 | bus_LV_3581-5_0_3_node_19 | 0.4 | n |  | TRUE
18 | bus_LV_3581-5_0_3_node_20 | 0.4 | n |  | TRUE
19 | bus_LV_3581-5_0_3_node_21 | 0.4 | n |  | TRUE
20 | bus_LV_3581-5_0_3_node_14 | 0.4 | n |  | TRUE
21 | bus_LV_3581-5_0_3_node_15 | 0.4 | n |  | TRUE
22 | bus_LV_3581-5_0_3_node_16 | 0.4 | n |  | TRUE
23 | bus_LV_3581-5_0_3_node_17 | 0.4 | n |  | TRUE
24 | bus_LV_3581-5_0_3_node_18 | 0.4 | n |  | TRUE
25 | bus_LV_3581-5_0_3_node_23 | 0.4 | n |  | TRUE
26 | bus_LV_3581-5_0_3_node_56 | 0.4 | n |  | TRUE
27 | bus_LV_3581-5_0_3_node_57 | 0.4 | n |  | TRUE
28 | bus_LV_3581-5_0_3_node_58 | 0.4 | n |  | TRUE
29 | bus_LV_3581-5_0_3_node_55 | 0.4 | n |  | TRUE
30 | bus_LV_3581-5_0_3_node_30 | 0.4 | n |  | TRUE
31 | bus_LV_3581-5_0_3_node_24 | 0.4 | n |  | TRUE
32 | bus_LV_3581-5_0_3_node_59 | 0.4 | n |  | TRUE
33 | bus_LV_3581-5_0_3_node_29 | 0.4 | n |  | TRUE
34 | bus_LV_3581-5_0_3_node_26 | 0.4 | n |  | TRUE
35 | bus_LV_3581-5_0_3_node_25 | 0.4 | n |  | TRUE
36 | bus_LV_3581-5_0_3_node_61 | 0.4 | n |  | TRUE
37 | bus_LV_3581-5_0_3_node_32 | 0.4 | n |  | TRUE
38 | bus_LV_3581-5_0_3_node_34 | 0.4 | n |  | TRUE
39 | bus_LV_3581-5_0_3_node_36 | 0.4 | n |  | TRUE
40 | bus_LV_3581-5_0_3_node_38 | 0.4 | n |  | TRUE
41 | bus_LV_3581-5_0_3_node_40 | 0.4 | n |  | TRUE
42 | bus_LV_3581-5_0_3_node_37 | 0.4 | n |  | TRUE
43 | bus_LV_3581-5_0_3_node_41 | 0.4 | n |  | TRUE
44 | bus_LV_3581-5_0_3_node_42 | 0.4 | n |  | TRUE
45 | bus_LV_3581-5_0_3_node_43 | 0.4 | n |  | TRUE
46 | bus_LV_3581-5_0_3_node_46 | 0.4 | n |  | TRUE
47 | bus_LV_3581-5_0_3_node_52 | 0.4 | n |  | TRUE
48 | bus_LV_3581-5_0_3_node_53 | 0.4 | n |  | TRUE
49 | bus_LV_3581-5_0_3_node_48 | 0.4 | n |  | TRUE
50 | bus_LV_3581-5_0_3_node_54 | 0.4 | n |  | TRUE
51 | bus_LV_3581-5_0_3_node_49 | 0.4 | n |  | TRUE
52 | bus_LV_3581-5_0_3_node_44 | 0.4 | n |  | TRUE
53 | bus_LV_3581-5_0_3_node_50 | 0.4 | n |  | TRUE
54 | bus_LV_3581-5_0_3_node_39 | 0.4 | n |  | TRUE
55 | bus_LV_3581-5_0_3_node_45 | 0.4 | n |  | TRUE
56 | bus_LV_3581-5_0_3_node_47 | 0.4 | n |  | TRUE
57 | bus_LV_3581-5_0_3_node_51 | 0.4 | n |  | TRUE
58 | bus_MV_161_0_node_32 | 20 | n |  | TRUE

## load
| name | bus | p_mw | q_mvar | const_z_percent | const_i_percent | sn_mva | scaling | in_service | type
0 | LV_3581-5_0_3_load_0 | 0 | 0.0019154 | 0.00048005 | 0 | 0 |  | 1 | TRUE | wye
1 | LV_3581-5_0_3_load_1 | 1 | 0.0014163 | 0.00035497 | 0 | 0 |  | 1 | TRUE | wye
2 | LV_3581-5_0_3_load_2 | 2 | 0.0012803 | 0.00032088 | 0 | 0 |  | 1 | TRUE | wye
3 | LV_3581-5_0_3_load_3 | 3 | 0.0025707 | 0.00064429 | 0 | 0 |  | 1 | TRUE | wye
4 | LV_3581-5_0_3_load_5 | 4 | 0.0035885 | 0.00089937 | 0 | 0 |  | 1 | TRUE | wye
5 | LV_3581-5_0_3_load_6 | 5 | 0.0012728 | 0.000319 | 0 | 0 |  | 1 | TRUE | wye
6 | LV_3581-5_0_3_load_7 | 6 | 0.0016171 | 0.00040529 | 0 | 0 |  | 1 | TRUE | wye
7 | LV_3581-5_0_3_load_9 | 8 | 0.004621 | 0.0011581 | 0 | 0 |  | 1 | TRUE | wye
8 | LV_3581-5_0_3_load_10 | 9 | 0.0025342 | 0.00063512 | 0 | 0 |  | 1 | TRUE | wye
9 | LV_3581-5_0_3_load_11 | 10 | 0.0018835 | 0.00047205 | 0 | 0 |  | 1 | TRUE | wye
10 | LV_3581-5_0_3_load_27 | 12 | 0.0047659 | 0.0011944 | 0 | 0 |  | 1 | TRUE | wye
11 | LV_3581-5_0_3_load_35 | 13 | 0.0019474 | 0.00048807 | 0 | 0 |  | 1 | TRUE | wye
12 | LV_3581-5_0_3_load_13 | 14 | 0.013414 | 0.0033619 | 0 | 0 |  | 1 | TRUE | wye
13 | LV_3581-5_0_3_load_28 | 15 | 0.0014381 | 0.00036041 | 0 | 0 |  | 1 | TRUE | wye
14 | LV_3581-5_0_3_load_33 | 16 | 0.0026167 | 0.00065582 | 0 | 0 |  | 1 | TRUE | wye
15 | LV_3581-5_0_3_load_14 | 20 | 0.0078475 | 0.0019668 | 0 | 0 |  | 1 | TRUE | wye
16 | LV_3581-5_0_3_load_15 | 21 | 0.0045774 | 0.0011472 | 0 | 0 |  | 1 | TRUE | wye
17 | LV_3581-5_0_3_load_16 | 22 | 0.0027716 | 0.00069463 | 0 | 0 |  | 1 | TRUE | wye
18 | LV_3581-5_0_3_load_17 | 23 | 0.0061151 | 0.0015326 | 0 | 0 |  | 1 | TRUE | wye
19 | LV_3581-5_0_3_load_18 | 24 | 0.0039124 | 0.00098053 | 0 | 0 |  | 1 | TRUE | wye
20 | LV_3581-5_0_3_load_23 | 25 | 0.011713 | 0.0029355 | 0 | 0 |  | 1 | TRUE | wye
21 | LV_3581-5_0_3_load_57 | 27 | 0.0058435 | 0.0014645 | 0 | 0 |  | 1 | TRUE | wye
22 | LV_3581-5_0_3_load_58 | 28 | 0.0039423 | 0.00098804 | 0 | 0 |  | 1 | TRUE | wye
23 | LV_3581-5_0_3_load_55 | 29 | 0.0059938 | 0.0015022 | 0 | 0 |  | 1 | TRUE | wye
24 | LV_3581-5_0_3_load_30 | 30 | 0.00451 | 0.0011303 | 0 | 0 |  | 1 | TRUE | wye
25 | LV_3581-5_0_3_load_24 | 31 | 0.00306 | 0.0007669 | 0 | 0 |  | 1 | TRUE | wye
26 | LV_3581-5_0_3_load_59 | 32 | 0.0061551 | 0.0015426 | 0 | 0 |  | 1 | TRUE | wye
27 | LV_3581-5_0_3_load_29 | 33 | 0.0065952 | 0.0016529 | 0 | 0 |  | 1 | TRUE | wye
28 | LV_3581-5_0_3_load_26 | 34 | 0.015635 | 0.0039185 | 0 | 0 |  | 1 | TRUE | wye
29 | LV_3581-5_0_3_load_25 | 35 | 0.0027499 | 0.00068919 | 0 | 0 |  | 1 | TRUE | wye
30 | LV_3581-5_0_3_load_61 | 36 | 0.0026509 | 0.00066439 | 0 | 0 |  | 1 | TRUE | wye
31 | LV_3581-5_0_3_load_32 | 37 | 0.0036268 | 0.00090897 | 0 | 0 |  | 1 | TRUE | wye
32 | LV_3581-5_0_3_load_34 | 38 | 0.0012685 | 0.00031793 | 0 | 0 |  | 1 | TRUE | wye
33 | LV_3581-5_0_3_load_36 | 39 | 0.0021098 | 0.00052876 | 0 | 0 |  | 1 | TRUE | wye
34 | LV_3581-5_0_3_load_38 | 40 | 0.0044728 | 0.001121 | 0 | 0 |  | 1 | TRUE | wye
35 | LV_3581-5_0_3_load_40 | 41 | 0.0030812 | 0.00077222 | 0 | 0 |  | 1 | TRUE | wye
36 | LV_3581-5_0_3_load_37 | 42 | 0.010675 | 0.0026753 | 0 | 0 |  | 1 | TRUE | wye
37 | LV_3581-5_0_3_load_41 | 43 | 0.0040164 | 0.0010066 | 0 | 0 |  | 1 | TRUE | wye
38 | LV_3581-5_0_3_load_42 | 44 | 0.0067394 | 0.0016891 | 0 | 0 |  | 1 | TRUE | wye
39 | LV_3581-5_0_3_load_43 | 45 | 0.0053873 | 0.0013502 | 0 | 0 |  | 1 | TRUE | wye
40 | LV_3581-5_0_3_load_52 | 47 | 0.0033743 | 0.00084567 | 0 | 0 |  | 1 | TRUE | wye
41 | LV_3581-5_0_3_load_53 | 48 | 0.0038689 | 0.00096964 | 0 | 0 |  | 1 | TRUE | wye
42 | LV_3581-5_0_3_load_48 | 49 | 0.0045277 | 0.0011347 | 0 | 0 |  | 1 | TRUE | wye
43 | LV_3581-5_0_3_load_54 | 50 | 0.0038421 | 0.00096291 | 0 | 0 |  | 1 | TRUE | wye
44 | LV_3581-5_0_3_load_49 | 51 | 0.0032832 | 0.00082285 | 0 | 0 |  | 1 | TRUE | wye
45 | LV_3581-5_0_3_load_44 | 52 | 0.0077724 | 0.001948 | 0 | 0 |  | 1 | TRUE | wye
46 | LV_3581-5_0_3_load_50 | 53 | 0.0037425 | 0.00093795 | 0 | 0 |  | 1 | TRUE | wye
47 | LV_3581-5_0_3_load_39 | 54 | 0.011267 | 0.0028237 | 0 | 0 |  | 1 | TRUE | wye
48 | LV_3581-5_0_3_load_45 | 55 | 0.0055941 | 0.001402 | 0 | 0 |  | 1 | TRUE | wye
49 | LV_3581-5_0_3_load_51 | 57 | 0.0032527 | 0.0008152 | 0 | 0 |  | 1 | TRUE | wye

## ext_grid
| name | bus | vm_pu | va_degree | slack_weight | in_service
0 |  | 22 | 1 | 0 | 1 | TRUE

## line
| name | std_type | from_bus | to_bus | length_km | r_ohm_per_km | x_ohm_per_km | c_nf_per_km | g_us_per_km | max_i_ka | df | parallel | type | in_service
0 | LV_3581-5_0_3_line_0 | NAYY 4x150 SE | 0 | 1 | 0.0059523 | 0.208 | 0.08 | 261 | 0 | 0.27 | 1 | 1 | cs | TRUE
1 | LV_3581-5_0_3_line_1 | NAYY 4x150 SE | 0 | 2 | 0.00012223 | 0.208 | 0.08 | 261 | 0 | 0.27 | 1 | 1 | cs | TRUE
2 | LV_3581-5_0_3_line_2 | NAYY 4x150 SE | 1 | 3 | 0.012222 | 0.208 | 0.08 | 261 | 0 | 0.27 | 1 | 1 | cs | TRUE
3 | LV_3581-5_0_3_line_3 | NAYY 4x150 SE | 3 | 4 | 0.014098 | 0.208 | 0.08 | 261 | 0 | 0.27 | 1 | 1 | cs | TRUE
4 | LV_3581-5_0_3_line_4 | NAYY 4x150 SE | 4 | 5 | 0.0008332 | 0.208 | 0.08 | 261 | 0 | 0.27 | 1 | 1 | cs | TRUE
5 | LV_3581-5_0_3_line_5 | NAYY 4x150 SE | 5 | 6 | 0.011899 | 0.208 | 0.08 | 261 | 0 | 0.27 | 1 | 1 | cs | TRUE
6 | LV_3581-5_0_3_line_6 | NAYY 4x150 SE | 6 | 7 | 0.013093 | 0.208 | 0.08 | 261 | 0 | 0.27 | 1 | 1 | cs | TRUE
7 | LV_3581-5_0_3_line_7 | NAYY 4x150 SE | 7 | 8 | 0.037764 | 0.208 | 0.08 | 261 | 0 | 0.27 | 1 | 1 | cs | TRUE
8 | LV_3581-5_0_3_line_8 | NAYY 4x150 SE | 7 | 9 | 0.017405 | 0.208 | 0.08 | 261 | 0 | 0.27 | 1 | 2 | cs | TRUE
9 | LV_3581-5_0_3_line_9 | NAYY 4x150 SE | 7 | 10 | 0.011192 | 0.208 | 0.08 | 261 | 0 | 0.27 | 1 | 2 | cs | TRUE
10 | LV_3581-5_0_3_line_10 | NAYY 4x150 SE | 8 | 11 | 0.061226 | 0.208 | 0.08 | 261 | 0 | 0.27 | 1 | 1 | cs | TRUE
11 | LV_3581-5_0_3_line_11 | NAYY 4x150 SE | 9 | 12 | 0.0087263 | 0.208 | 0.08 | 261 | 0 | 0.27 | 1 | 2 | cs | TRUE
12 | LV_3581-5_0_3_line_12 | NAYY 4x150 SE | 10 | 13 | 0.014865 | 0.208 | 0.08 | 261 | 0 | 0.27 | 1 | 2 | cs | TRUE
13 | LV_3581-5_0_3_line_13 | NAYY 4x150 SE | 11 | 14 | 0.046356 | 0.208 | 0.08 | 261 | 0 | 0.27 | 1 | 1 | cs | TRUE
14 | LV_3581-5_0_3_line_14 | NAYY 4x150 SE | 12 | 15 | 0.0089325 | 0.208 | 0.08 | 261 | 0 | 0.27 | 1 | 2 | cs | TRUE
15 | LV_3581-5_0_3_line_15 | NAYY 4x150 SE | 13 | 16 | 0.00073506 | 0.208 | 0.08 | 261 | 0 | 0.27 | 1 | 2 | cs | TRUE
16 | LV_3581-5_0_3_line_16 | NAYY 4x150 SE | 15 | 33 | 0.001211 | 0.208 | 0.08 | 261 | 0 | 0.27 | 1 | 2 | cs | TRUE
17 | LV_3581-5_0_3_line_17 | NAYY 4x150 SE | 16 | 37 | 0.01499 | 0.208 | 0.08 | 261 | 0 | 0.27 | 1 | 2 | cs | TRUE
18 | LV_3581-5_0_3_line_18 | NAYY 4x150 SE | 17 | 18 | 0.010624 | 0.208 | 0.08 | 261 | 0 | 0.27 | 1 | 1 | cs | TRUE
19 | LV_3581-5_0_3_line_19 | NAYY 4x150 SE | 17 | 19 | 0.071387 | 0.208 | 0.08 | 261 | 0 | 0.27 | 1 | 1 | cs | TRUE
20 | LV_3581-5_0_3_line_20 | NAYY 4x150 SE | 18 | 34 | 0.029441 | 0.208 | 0.08 | 261 | 0 | 0.27 | 1 | 1 | cs | TRUE
21 | LV_3581-5_0_3_line_21 | NAYY 4x150 SE | 19 | 31 | 0.013455 | 0.208 | 0.08 | 261 | 0 | 0.27 | 1 | 1 | cs | TRUE
22 | LV_3581-5_0_3_line_22 | NAYY 4x150 SE | 19 | 35 | 0.00026531 | 0.208 | 0.08 | 261 | 0 | 0.27 | 1 | 1 | cs | TRUE
23 | LV_3581-5_0_3_line_23 | NAYY 4x150 SE | 20 | 21 | 0.015435 | 0.208 | 0.08 | 261 | 0 | 0.27 | 1 | 1 | cs | TRUE
24 | LV_3581-5_0_3_line_24 | NAYY 4x150 SE | 20 | 22 | 0.0054554 | 0.208 | 0.08 | 261 | 0 | 0.27 | 1 | 1 | cs | TRUE
25 | LV_3581-5_0_3_line_25 | NAYY 4x150 SE | 21 | 23 | 0.02049 | 0.208 | 0.08 | 261 | 0 | 0.27 | 1 | 1 | cs | TRUE
26 | LV_3581-5_0_3_line_26 | NAYY 4x150 SE | 22 | 24 | 0.012066 | 0.208 | 0.08 | 261 | 0 | 0.27 | 1 | 2 | cs | TRUE
27 | LV_3581-5_0_3_line_27 | NAYY 4x150 SE | 23 | 25 | 0.0079523 | 0.208 | 0.08 | 261 | 0 | 0.27 | 1 | 1 | cs | TRUE
28 | LV_3581-5_0_3_line_28 | NAYY 4x150 SE | 24 | 30 | 0.011741 | 0.208 | 0.08 | 261 | 0 | 0.27 | 1 | 2 | cs | TRUE
29 | LV_3581-5_0_3_line_29 | NAYY 4x150 SE | 25 | 31 | 0.028104 | 0.208 | 0.08 | 261 | 0 | 0.27 | 1 | 1 | cs | TRUE
30 | LV_3581-5_0_3_line_30 | NAYY 4x150 SE | 26 | 27 | 0.035844 | 0.208 | 0.08 | 261 | 0 | 0.27 | 1 | 1 | cs | TRUE
31 | LV_3581-5_0_3_line_31 | NAYY 4x150 SE | 26 | 28 | 0.029634 | 0.208 | 0.08 | 261 | 0 | 0.27 | 1 | 1 | cs | TRUE
32 | LV_3581-5_0_3_line_32 | NAYY 4x150 SE | 26 | 29 | 0.023677 | 0.208 | 0.08 | 261 | 0 | 0.27 | 1 | 1 | cs | TRUE
33 | LV_3581-5_0_3_line_33 | NAYY 4x150 SE | 27 | 32 | 0.017518 | 0.208 | 0.08 | 261 | 0 | 0.27 | 1 | 1 | cs | TRUE
34 | LV_3581-5_0_3_line_34 | NAYY 4x150 SE | 28 | 36 | 0.03647 | 0.208 | 0.08 | 261 | 0 | 0.27 | 1 | 1 | cs | TRUE
35 | LV_3581-5_0_3_line_35 | NAYY 4x150 SE | 29 | 50 | 0.018685 | 0.208 | 0.08 | 261 | 0 | 0.27 | 1 | 1 | cs | TRUE
36 | LV_3581-5_0_3_line_36 | NAYY 4x150 SE | 30 | 33 | 0.0084065 | 0.208 | 0.08 | 261 | 0 | 0.27 | 1 | 2 | cs | TRUE
37 | LV_3581-5_0_3_line_37 | NAYY 4x150 SE | 37 | 38 | 0.0011343 | 0.208 | 0.08 | 261 | 0 | 0.27 | 1 | 2 | cs | TRUE
38 | LV_3581-5_0_3_line_38 | NAYY 4x150 SE | 38 | 39 | 0.0061043 | 0.208 | 0.08 | 261 | 0 | 0.27 | 1 | 2 | cs | TRUE
39 | LV_3581-5_0_3_line_39 | NAYY 4x150 SE | 39 | 51 | 0.0017026 | 0.208 | 0.08 | 261 | 0 | 0.27 | 1 | 2 | cs | TRUE
40 | LV_3581-5_0_3_line_40 | NAYY 4x150 SE | 40 | 41 | 0.014188 | 0.208 | 0.08 | 261 | 0 | 0.27 | 1 | 2 | cs | TRUE
41 | LV_3581-5_0_3_line_41 | NAYY 4x150 SE | 40 | 42 | 0.024312 | 0.208 | 0.08 | 261 | 0 | 0.27 | 1 | 2 | cs | TRUE
42 | LV_3581-5_0_3_line_42 | NAYY 4x150 SE | 41 | 43 | 0.013992 | 0.208 | 0.08 | 261 | 0 | 0.27 | 1 | 2 | cs | TRUE
43 | LV_3581-5_0_3_line_43 | NAYY 4x150 SE | 42 | 54 | 0.012901 | 0.208 | 0.08 | 261 | 0 | 0.27 | 1 | 2 | cs | TRUE
44 | LV_3581-5_0_3_line_44 | NAYY 4x150 SE | 43 | 44 | 0.024958 | 0.208 | 0.08 | 261 | 0 | 0.27 | 1 | 2 | cs | TRUE
45 | LV_3581-5_0_3_line_45 | NAYY 4x150 SE | 44 | 45 | 0.034031 | 0.208 | 0.08 | 261 | 0 | 0.27 | 1 | 2 | cs | TRUE
46 | LV_3581-5_0_3_line_46 | NAYY 4x150 SE | 45 | 46 | 0.018744 | 0.208 | 0.08 | 261 | 0 | 0.27 | 1 | 1 | cs | TRUE
47 | LV_3581-5_0_3_line_47 | NAYY 4x150 SE | 46 | 49 | 0.00021216 | 0.208 | 0.08 | 261 | 0 | 0.27 | 1 | 1 | cs | TRUE
48 | LV_3581-5_0_3_line_48 | NAYY 4x150 SE | 46 | 52 | 0.014038 | 0.208 | 0.08 | 261 | 0 | 0.27 | 1 | 1 | cs | TRUE
49 | LV_3581-5_0_3_line_49 | NAYY 4x150 SE | 47 | 48 | 0.022177 | 0.208 | 0.08 | 261 | 0 | 0.27 | 1 | 1 | cs | TRUE
50 | LV_3581-5_0_3_line_50 | NAYY 4x150 SE | 47 | 49 | 0.0043361 | 0.208 | 0.08 | 261 | 0 | 0.27 | 1 | 1 | cs | TRUE
51 | LV_3581-5_0_3_line_51 | NAYY 4x150 SE | 48 | 50 | 0.0044284 | 0.208 | 0.08 | 261 | 0 | 0.27 | 1 | 1 | cs | TRUE
52 | LV_3581-5_0_3_line_52 | NAYY 4x150 SE | 51 | 53 | 0.0032648 | 0.208 | 0.08 | 261 | 0 | 0.27 | 1 | 2 | cs | TRUE
53 | LV_3581-5_0_3_line_53 | NAYY 4x150 SE | 52 | 55 | 0.011838 | 0.208 | 0.08 | 261 | 0 | 0.27 | 1 | 1 | cs | TRUE
54 | LV_3581-5_0_3_line_54 | NAYY 4x150 SE | 53 | 54 | 0.051547 | 0.208 | 0.08 | 261 | 0 | 0.27 | 1 | 2 | cs | TRUE
55 | LV_3581-5_0_3_line_55 | NAYY 4x150 SE | 55 | 56 | 0.05048 | 0.208 | 0.08 | 261 | 0 | 0.27 | 1 | 1 | cs | TRUE
56 | LV_3581-5_0_3_line_56 | NAYY 4x150 SE | 56 | 57 | 0.061375 | 0.208 | 0.08 | 261 | 0 | 0.27 | 1 | 1 | cs | TRUE

## trafo
| name | std_type | hv_bus | lv_bus | sn_mva | vn_hv_kv | vn_lv_kv | vk_percent | vkr_percent | pfe_kw | i0_percent | shift_degree | tap_side | tap_neutral | tap_min | tap_max | tap_step_percent | tap_step_degree | tap_pos | tap_phase_shifter | parallel | df | in_service
0 | LV_3581-5_0_3_trafo_16 | 0.25 MVA 20/0.4 kV | 58 | 22 | 0.25 | 20 | 0.4 | 6 | 1.44 | 0.8 | 0.32 | 150 | hv | 0 | -2 | 2 | 2.5 | 0 | 0 | FALSE | 1 | 1 | TRUE

## line_geodata
| x0 | y0 | x1 | y1 | x2 | y2 | x3 | y3 | x4 | y4 | x5 | y5 | x6 | y6 | x7 | y7
0 | 2738342.0452 | 1183659.9813 | 2738336.1705 | 1183659.0231
1 | 2738342.1658 | 1183660.001 | 2738342.0452 | 1183659.9813
2 | 2738324.1076 | 1183657.0556 | 2738336.1705 | 1183659.0231
3 | 2738324.1076 | 1183657.0556 | 2738314.3996 | 1183655.4722 | 2738310.2703 | 1183654.4159
4 | 2738310.2703 | 1183654.4159 | 2738309.4631 | 1183654.2095
5 | 2738297.9358 | 1183651.2607 | 2738309.4631 | 1183654.2095
6 | 2738285.2514 | 1183648.016 | 2738297.9358 | 1183651.2607
7 | 2738285.2514 | 1183648.016 | 2738283.0461 | 1183641.3155 | 2738256.699 | 1183625.5388
8 | 2738285.2514 | 1183648.016 | 2738268.8631 | 1183653.8775
9 | 2738285.2514 | 1183648.016 | 2738284.0653 | 1183653.7375 | 2738284.3583 | 1183659.0783
10 | 2738209.478 | 1183586.865 | 2738244.9573 | 1183618.5079 | 2738256.699 | 1183625.5388
11 | 2738268.8631 | 1183653.8775 | 2738265.7137 | 1183655.004 | 2738261.0091 | 1183657.6169
12 | 2738284.3583 | 1183659.0783 | 2738284.7103 | 1183665.4949 | 2738286.4989 | 1183673.7415
13 | 2738209.478 | 1183586.865 | 2738172.4685 | 1183614.7795
14 | 2738253.2002 | 1183661.954 | 2738261.0091 | 1183657.6169
15 | 2738286.6547 | 1183674.4598 | 2738286.4989 | 1183673.7415
16 | 2738252.1415 | 1183662.542 | 2738253.2002 | 1183661.954
17 | 2738289.832 | 1183689.1092 | 2738289.832 | 1183689.1092 | 2738286.6547 | 1183674.4598
18 | 2738103.568 | 1183634.2047 | 2738106.253 | 1183637.0021 | 2738107.4591 | 1183639.6764 | 2738108.4356 | 1183643.3685
19 | 2738108.4356 | 1183643.3685 | 2738110.1603 | 1183652.0372 | 2738108.9788 | 1183681.4105 | 2738109.7467 | 1183684.8754 | 2738113.1731 | 1183687.979 | 2738121.3903 | 1183691.649 | 2738129.6224 | 1183695.008 | 2738135.4562 | 1183699.0345
20 | 2738103.568 | 1183634.2047 | 2738099.8253 | 1183632.5617 | 2738095.6491 | 1183631.8315 | 2738074.5412 | 1183631.3314
21 | 2738135.4562 | 1183699.0345 | 2738146.1139 | 1183697.8903 | 2738148.7653 | 1183697.2167
22 | 2738135.1923 | 1183699.0626 | 2738135.4562 | 1183699.0345
23 | 2738203.7737 | 1183684.1982 | 2738211.0202 | 1183682.1969 | 2738218.1853 | 1183678.8287
24 | 2738223.1225 | 1183676.5079 | 2738218.1853 | 1183678.8287
25 | 2738183.846 | 1183688.92 | 2738195.3398 | 1183686.5275 | 2738203.7737 | 1183684.1982
26 | 2738234.0423 | 1183671.3747 | 2738223.1225 | 1183676.5079
27 | 2738183.846 | 1183688.92 | 2738176.0606 | 1183690.5405
28 | 2738244.6676 | 1183666.38 | 2738234.0423 | 1183671.3747
29 | 2738176.0606 | 1183690.5405 | 2738170.4289 | 1183691.7128 | 2738148.7653 | 1183697.2167
30 | 2738222.5295 | 1183807.6154 | 2738235.7755 | 1183812.7805 | 2738224.4086 | 1183815.5427 | 2738215.2628 | 1183819.4081
31 | 2738222.5295 | 1183807.6154 | 2738212.2445 | 1183802.8745 | 2738194.002 | 1183801.3212
32 | 2738222.5295 | 1183807.6154 | 2738245.8413 | 1183811.7602
33 | 2738215.2628 | 1183819.4081 | 2738208.567 | 1183822.2381 | 2738199.8148 | 1183827.5715
34 | 2738194.002 | 1183801.3212 | 2738157.6637 | 1183798.227
35 | 2738264.2381 | 1183815.0311 | 2738245.8413 | 1183811.7602
36 | 2738252.1415 | 1183662.542 | 2738248.337 | 1183664.6551 | 2738244.6676 | 1183666.38
37 | 2738289.832 | 1183689.1092 | 2738290.9663 | 1183689.1044
38 | 2738290.9663 | 1183689.1044 | 2738297.0705 | 1183689.0786
39 | 2738298.7731 | 1183689.0713 | 2738297.0705 | 1183689.0786
40 | 2738273.4535 | 1183758.9844 | 2738286.3228 | 1183753.0113
41 | 2738308.3754 | 1183742.776 | 2738286.3228 | 1183753.0113
42 | 2738273.4535 | 1183758.9844 | 2738273.1542 | 1183759.1233 | 2738265.8224 | 1183763.4241 | 2738261.5548 | 1183766.3279 | 2738261.5548 | 1183766.3279
43 | 2738320.0773 | 1183737.3447 | 2738308.3754 | 1183742.776
44 | 2738261.5548 | 1183766.3279 | 2738258.5042 | 1183769.1153 | 2738255.7695 | 1183772.7773 | 2738254.037 | 1183776.3623 | 2738253.0341 | 1183779.7752 | 2738252.1613 | 1183784.1696 | 2738252.1685 | 1183787.8281 | 2738252.2249 | 1183788.4031
45 | 2738275.5787 | 1183806.5756 | 2738264.3655 | 1183806.0125 | 2738261.6788 | 1183804.9497 | 2738259.1876 | 1183803.3577 | 2738256.3079 | 1183800.4001 | 2738253.9335 | 1183796.0641 | 2738252.5271 | 1183791.4837 | 2738252.2249 | 1183788.4031
46 | 2738294.2996 | 1183807.5155 | 2738275.5787 | 1183806.5756
47 | 2738294.0951 | 1183807.5721 | 2738294.2996 | 1183807.5155
48 | 2738294.2996 | 1183807.5155 | 2738306.5871 | 1183800.7277
49 | 2738289.9162 | 1183808.7291 | 2738268.5435 | 1183814.6463
50 | 2738294.0951 | 1183807.5721 | 2738289.9162 | 1183808.7291
51 | 2738268.5435 | 1183814.6463 | 2738266.0135 | 1183815.3467 | 2738264.2381 | 1183815.0311
52 | 2738302.0379 | 1183689.0575 | 2738298.7731 | 1183689.0713
53 | 2738306.5871 | 1183800.7277 | 2738316.949 | 1183795.0035
54 | 2738302.0379 | 1183689.0575 | 2738320.0773 | 1183737.3447
55 | 2738361.7632 | 1183772.0117 | 2738353.4031 | 1183774.8654 | 2738316.949 | 1183795.0035
56 | 2738349.9598 | 1183825.3919 | 2738353.1429 | 1183814.2234 | 2738359.7716 | 1183807.3043 | 2738353.2117 | 1183781.1659 | 2738361.0709 | 1183775.5318 | 2738361.7632 | 1183772.0117

## bus_geodata
| x | y | coords
0 | 2738342.0452 | 1183659.9813
1 | 2738336.1705 | 1183659.0231
2 | 2738342.1658 | 1183660.001
3 | 2738324.1076 | 1183657.0556
4 | 2738310.2703 | 1183654.4159
5 | 2738309.4631 | 1183654.2095
6 | 2738297.9358 | 1183651.2607
7 | 2738285.2514 | 1183648.016
8 | 2738256.699 | 1183625.5388
9 | 2738268.8631 | 1183653.8775
10 | 2738284.3583 | 1183659.0783
11 | 2738209.478 | 1183586.865
12 | 2738261.0091 | 1183657.6169
13 | 2738286.4989 | 1183673.7415
14 | 2738172.4685 | 1183614.7795
15 | 2738253.2002 | 1183661.954
16 | 2738286.6547 | 1183674.4598
17 | 2738108.4356 | 1183643.3685
18 | 2738103.568 | 1183634.2047
19 | 2738135.4562 | 1183699.0345
20 | 2738218.1853 | 1183678.8287
21 | 2738203.7737 | 1183684.1982
22 | 2738223.1225 | 1183676.5079
23 | 2738183.846 | 1183688.92
24 | 2738234.0423 | 1183671.3747
25 | 2738176.0606 | 1183690.5405
26 | 2738222.5295 | 1183807.6154
27 | 2738215.2628 | 1183819.4081
28 | 2738194.002 | 1183801.3212
29 | 2738245.8413 | 1183811.7602
30 | 2738244.6676 | 1183666.38
31 | 2738148.7653 | 1183697.2167
32 | 2738199.8148 | 1183827.5715
33 | 2738252.1415 | 1183662.542
34 | 2738074.5412 | 1183631.3314
35 | 2738135.1923 | 1183699.0626
36 | 2738157.6637 | 1183798.227
37 | 2738289.832 | 1183689.1092
38 | 2738290.9663 | 1183689.1044
39 | 2738297.0705 | 1183689.0786
40 | 2738286.3228 | 1183753.0113
41 | 2738273.4535 | 1183758.9844
42 | 2738308.3754 | 1183742.776
43 | 2738261.5548 | 1183766.3279
44 | 2738252.2249 | 1183788.4031
45 | 2738275.5787 | 1183806.5756
46 | 2738294.2996 | 1183807.5155
47 | 2738289.9162 | 1183808.7291
48 | 2738268.5435 | 1183814.6463
49 | 2738294.0951 | 1183807.5721
50 | 2738264.2381 | 1183815.0311
51 | 2738298.7731 | 1183689.0713
52 | 2738306.5871 | 1183800.7277
53 | 2738302.0379 | 1183689.0575
54 | 2738320.0773 | 1183737.3447
55 | 2738316.949 | 1183795.0035
56 | 2738361.7632 | 1183772.0117
57 | 2738349.9598 | 1183825.3919
58 | 2738285.2514 | 1183648.016

## line_std_types
| c_nf_per_km | r_ohm_per_km | x_ohm_per_km | max_i_ka | type | q_mm2 | alpha | voltage_rating
NAYY 4x50 SE | 210 | 0.642 | 0.083 | 0.142 | cs | 50 | 0.00403 | LV
NAYY 4x120 SE | 264 | 0.225 | 0.08 | 0.242 | cs | 120 | 0.00403 | LV
NAYY 4x150 SE | 261 | 0.208 | 0.08 | 0.27 | cs | 150 | 0.00403 | LV
NA2XS2Y 1x95 RM/25 12/20 kV | 216 | 0.313 | 0.132 | 0.252 | cs | 95 | 0.00403 | MV
NA2XS2Y 1x185 RM/25 12/20 kV | 273 | 0.161 | 0.117 | 0.362 | cs | 185 | 0.00403 | MV
NA2XS2Y 1x240 RM/25 12/20 kV | 304 | 0.122 | 0.112 | 0.421 | cs | 240 | 0.00403 | MV
NA2XS2Y 1x95 RM/25 6/10 kV | 315 | 0.313 | 0.123 | 0.249 | cs | 95 | 0.00403 | MV
NA2XS2Y 1x185 RM/25 6/10 kV | 406 | 0.161 | 0.11 | 0.358 | cs | 185 | 0.00403 | MV
NA2XS2Y 1x240 RM/25 6/10 kV | 456 | 0.122 | 0.105 | 0.416 | cs | 240 | 0.00403 | MV
NA2XS2Y 1x150 RM/25 12/20 kV | 250 | 0.206 | 0.116 | 0.319 | cs | 150 | 0.00403 | MV
NA2XS2Y 1x120 RM/25 12/20 kV | 230 | 0.253 | 0.119 | 0.283 | cs | 120 | 0.00403 | MV
NA2XS2Y 1x70 RM/25 12/20 kV | 190 | 0.443 | 0.132 | 0.22 | cs | 70 | 0.00403 | MV
NA2XS2Y 1x150 RM/25 6/10 kV | 360 | 0.206 | 0.11 | 0.315 | cs | 150 | 0.00403 | MV
NA2XS2Y 1x120 RM/25 6/10 kV | 340 | 0.253 | 0.113 | 0.28 | cs | 120 | 0.00403 | MV
NA2XS2Y 1x70 RM/25 6/10 kV | 280 | 0.443 | 0.123 | 0.217 | cs | 70 | 0.00403 | MV
N2XS(FL)2Y 1x120 RM/35 64/110 kV | 112 | 0.153 | 0.166 | 0.366 | cs | 120 | 0.00393 | HV
N2XS(FL)2Y 1x185 RM/35 64/110 kV | 125 | 0.099 | 0.156 | 0.457 | cs | 185 | 0.00393 | HV
N2XS(FL)2Y 1x240 RM/35 64/110 kV | 135 | 0.075 | 0.149 | 0.526 | cs | 240 | 0.00393 | HV
N2XS(FL)2Y 1x300 RM/35 64/110 kV | 144 | 0.06 | 0.144 | 0.588 | cs | 300 | 0.00393 | HV
15-AL1/3-ST1A 0.4 | 11 | 1.8769 | 0.35 | 0.105 | ol | 16 | 0.00403 | LV
24-AL1/4-ST1A 0.4 | 11.25 | 1.2012 | 0.335 | 0.14 | ol | 24 | 0.00403 | LV
48-AL1/8-ST1A 0.4 | 12.2 | 0.5939 | 0.3 | 0.21 | ol | 48 | 0.00403 | LV
94-AL1/15-ST1A 0.4 | 13.2 | 0.306 | 0.29 | 0.35 | ol | 94 | 0.00403 | LV
34-AL1/6-ST1A 10.0 | 9.7 | 0.8342 | 0.36 | 0.17 | ol | 34 | 0.00403 | MV
48-AL1/8-ST1A 10.0 | 10.1 | 0.5939 | 0.35 | 0.21 | ol | 48 | 0.00403 | MV
70-AL1/11-ST1A 10.0 | 10.4 | 0.4132 | 0.339 | 0.29 | ol | 70 | 0.00403 | MV
94-AL1/15-ST1A 10.0 | 10.75 | 0.306 | 0.33 | 0.35 | ol | 94 | 0.00403 | MV
122-AL1/20-ST1A 10.0 | 11.1 | 0.2376 | 0.323 | 0.41 | ol | 122 | 0.00403 | MV
149-AL1/24-ST1A 10.0 | 11.25 | 0.194 | 0.315 | 0.47 | ol | 149 | 0.00403 | MV
34-AL1/6-ST1A 20.0 | 9.15 | 0.8342 | 0.382 | 0.17 | ol | 34 | 0.00403 | MV
48-AL1/8-ST1A 20.0 | 9.5 | 0.5939 | 0.372 | 0.21 | ol | 48 | 0.00403 | MV
70-AL1/11-ST1A 20.0 | 9.7 | 0.4132 | 0.36 | 0.29 | ol | 70 | 0.00403 | MV
94-AL1/15-ST1A 20.0 | 10 | 0.306 | 0.35 | 0.35 | ol | 94 | 0.00403 | MV
122-AL1/20-ST1A 20.0 | 10.3 | 0.2376 | 0.344 | 0.41 | ol | 122 | 0.00403 | MV
149-AL1/24-ST1A 20.0 | 10.5 | 0.194 | 0.337 | 0.47 | ol | 149 | 0.00403 | MV
184-AL1/30-ST1A 20.0 | 10.75 | 0.1571 | 0.33 | 0.535 | ol | 184 | 0.00403 | MV
243-AL1/39-ST1A 20.0 | 11 | 0.1188 | 0.32 | 0.645 | ol | 243 | 0.00403 | MV
48-AL1/8-ST1A 110.0 | 8 | 0.5939 | 0.46 | 0.21 | ol | 48 | 0.00403 | HV
70-AL1/11-ST1A 110.0 | 8.4 | 0.4132 | 0.45 | 0.29 | ol | 70 | 0.00403 | HV
94-AL1/15-ST1A 110.0 | 8.65 | 0.306 | 0.44 | 0.35 | ol | 94 | 0.00403 | HV
122-AL1/20-ST1A 110.0 | 8.5 | 0.2376 | 0.43 | 0.41 | ol | 122 | 0.00403 | HV
149-AL1/24-ST1A 110.0 | 8.75 | 0.194 | 0.41 | 0.47 | ol | 149 | 0.00403 | HV
184-AL1/30-ST1A 110.0 | 8.8 | 0.1571 | 0.4 | 0.535 | ol | 184 | 0.00403 | HV
243-AL1/39-ST1A 110.0 | 9 | 0.1188 | 0.39 | 0.645 | ol | 243 | 0.00403 | HV
305-AL1/39-ST1A 110.0 | 9.2 | 0.0949 | 0.38 | 0.74 | ol | 305 | 0.00403 | HV
490-AL1/64-ST1A 110.0 | 9.75 | 0.059 | 0.37 | 0.96 | ol | 490 | 0.00403 | HV
679-AL1/86-ST1A 110.0 | 9.95 | 0.042 | 0.36 | 1.15 | ol | 679 | 0.00403 | HV
490-AL1/64-ST1A 220.0 | 10 | 0.059 | 0.285 | 0.96 | ol | 490 | 0.00403 | HV
679-AL1/86-ST1A 220.0 | 11.7 | 0.042 | 0.275 | 1.15 | ol | 679 | 0.00403 | HV
490-AL1/64-ST1A 380.0 | 11 | 0.059 | 0.253 | 0.96 | ol | 490 | 0.00403 | HV
679-AL1/86-ST1A 380.0 | 14.6 | 0.042 | 0.25 | 1.15 | ol | 679 | 0.00403 | HV

## trafo_std_types
| i0_percent | pfe_kw | vkr_percent | sn_mva | vn_lv_kv | vn_hv_kv | vk_percent | shift_degree | vector_group | tap_side | tap_neutral | tap_min | tap_max | tap_step_degree | tap_step_percent | tap_phase_shifter
160 MVA 380/110 kV | 0.06 | 60 | 0.25 | 160 | 110 | 380 | 12.2 | 0 | Yy0 | hv | 0 | -9 | 9 | 0 | 1.5 | FALSE
100 MVA 220/110 kV | 0.06 | 55 | 0.26 | 100 | 110 | 220 | 12 | 0 | Yy0 | hv | 0 | -9 | 9 | 0 | 1.5 | FALSE
63 MVA 110/20 kV | 0.04 | 22 | 0.32 | 63 | 20 | 110 | 18 | 150 | YNd5 | hv | 0 | -9 | 9 | 0 | 1.5 | FALSE
40 MVA 110/20 kV | 0.05 | 18 | 0.34 | 40 | 20 | 110 | 16.2 | 150 | YNd5 | hv | 0 | -9 | 9 | 0 | 1.5 | FALSE
25 MVA 110/20 kV | 0.07 | 14 | 0.41 | 25 | 20 | 110 | 12 | 150 | YNd5 | hv | 0 | -9 | 9 | 0 | 1.5 | FALSE
63 MVA 110/10 kV | 0.04 | 22 | 0.32 | 63 | 10 | 110 | 18 | 150 | YNd5 | hv | 0 | -9 | 9 | 0 | 1.5 | FALSE
40 MVA 110/10 kV | 0.05 | 18 | 0.34 | 40 | 10 | 110 | 16.2 | 150 | YNd5 | hv | 0 | -9 | 9 | 0 | 1.5 | FALSE
25 MVA 110/10 kV | 0.07 | 14 | 0.41 | 25 | 10 | 110 | 12 | 150 | YNd5 | hv | 0 | -9 | 9 | 0 | 1.5 | FALSE
0.25 MVA 20/0.4 kV | 0.32 | 0.8 | 1.44 | 0.25 | 0.4 | 20 | 6 | 150 | Yzn5 | hv | 0 | -2 | 2 | 0 | 2.5 | FALSE
0.4 MVA 20/0.4 kV | 0.3375 | 1.35 | 1.425 | 0.4 | 0.4 | 20 | 6 | 150 | Dyn5 | hv | 0 | -2 | 2 | 0 | 2.5 | FALSE
0.63 MVA 20/0.4 kV | 0.2619 | 1.65 | 1.206 | 0.63 | 0.4 | 20 | 6 | 150 | Dyn5 | hv | 0 | -2 | 2 | 0 | 2.5 | FALSE
0.25 MVA 10/0.4 kV | 0.24 | 0.6 | 1.2 | 0.25 | 0.4 | 10 | 4 | 150 | Dyn5 | hv | 0 | -2 | 2 | 0 | 2.5 | FALSE
0.4 MVA 10/0.4 kV | 0.2375 | 0.95 | 1.325 | 0.4 | 0.4 | 10 | 4 | 150 | Dyn5 | hv | 0 | -2 | 2 | 0 | 2.5 | FALSE
0.63 MVA 10/0.4 kV | 0.1873 | 1.18 | 1.0794 | 0.63 | 0.4 | 10 | 4 | 150 | Dyn5 | hv | 0 | -2 | 2 | 0 | 2.5 | FALSE

## trafo3w_std_types
| sn_hv_mva | sn_mv_mva | sn_lv_mva | vn_hv_kv | vn_mv_kv | vn_lv_kv | vk_hv_percent | vk_mv_percent | vk_lv_percent | vkr_hv_percent | vkr_mv_percent | vkr_lv_percent | pfe_kw | i0_percent | shift_mv_degree | shift_lv_degree | vector_group | tap_side | tap_neutral | tap_min | tap_max | tap_step_percent
63/25/38 MVA 110/20/10 kV | 63 | 25 | 38 | 110 | 20 | 10 | 10.4 | 10.4 | 10.4 | 0.28 | 0.32 | 0.35 | 35 | 0.89 | 0 | 0 | YN0yn0yn0 | hv | 0 | -10 | 10 | 1.2
63/25/38 MVA 110/10/10 kV | 63 | 25 | 38 | 110 | 10 | 10 | 10.4 | 10.4 | 10.4 | 0.28 | 0.32 | 0.35 | 35 | 0.89 | 0 | 0 | YN0yn0yn0 | hv | 0 | -10 | 10 | 1.2

## fuse_std_types
| fuse_type | i_rated_a | t_avg | t_min | t_total | x_avg | x_min | x_total
HV 100A | HV 100A | 100 | 0 | [10.0, 3.64, 0.854, 0.281, 0.1, 0.0531, 0.022, 0.01] | [10.0, 4.267, 1.21, 0.403, 0.1, 0.058, 0.022, 0.01] | 0 | [300.0, 350.0, 450.0, 550.0, 700.0, 850.0, 1200.0, 1752.0] | [600.0, 700.0, 900.0, 1150.0, 1665.0, 2000.0, 3000.0, 4313.0]
HV 10A | HV 10A | 10 | 0 | [10.0, 1675.0, 0.344, 0.156, 0.1, 0.0417, 0.0171, 0.01] | [10.0, 1.3, 0.3, 0.155, 0.1, 0.0555, 0.023, 0.01] | 0 | [30.0, 32.0, 35.0, 37.0, 39.0, 50.0, 70.0, 88.0] | [60.0, 70.0, 80.0, 87.0, 94.0, 110.0, 150.0, 216.0]
HV 125A | HV 125A | 125 | 0 | [10.0, 1.82, 0.344, 0.1, 0.0467, 0.0269, 0.01] | [10.0, 2.478, 0.426, 0.1, 0.0427, 0.0211, 0.01] | 0 | [375.0, 500.0, 700.0, 925.0, 1200.0, 1500.0, 2341.0] | [750.0, 1000.0, 1500.0, 2200.0, 3000.0, 4000.0, 5765.0]
HV 160A | HV 160A | 160 | 0 | [10.0, 4.15, 1.03, 0.198, 0.1, 0.051, 0.0172, 0.01] | [10.0, 2.3, 0.734, 0.274, 0.1, 0.046, 0.0177, 0.01] | 0 | [480.0, 550.0, 700.0, 1000.0, 1260.0, 1600.0, 2500.0, 3227.0] | [960.0, 1300.0, 1700.0, 2200.0, 2996.0, 4000.0, 6000.0, 7946.0]
HV 16A | HV 16A | 16 | 0 | [10.0, 0.352, 0.164, 0.1, 0.0649, 0.0342, 0.01] | [10.0, 2.34, 0.722, 0.181, 0.1, 0.055, 0.0296, 0.01] | 0 | [48.0, 60.0, 65.0, 71.0, 80.0, 100.0, 162.0] | [96.0, 110.0, 125.0, 150.0, 168.0, 200.0, 250.0, 398.0]
HV 200A | HV 200A | 200 | 0 | [10.0, 4.267, 1.21, 0.403, 0.1, 0.058, 0.022, 0.01] | [10.0, 3.73, 1.654, 0.328, 0.1, 0.0531, 0.019, 0.01] | 0 | [600.0, 700.0, 900.0, 1150.0, 1665.0, 2000.0, 3000.0, 4313.0] | [1200.0, 1500.0, 1800.0, 2700.0, 3960.0, 5000.0, 7500.0, 10620.0]
HV 20A | HV 20A | 20 | 0 | [10.0, 1.3, 0.3, 0.155, 0.1, 0.0555, 0.023, 0.01] | [10.0, 1.3, 0.161, 0.1, 0.0611, 0.0399, 0.0141, 0.01] | 0 | [60.0, 70.0, 80.0, 87.0, 94.0, 110.0, 150.0, 216.0] | [120.0, 150.0, 200.0, 223.0, 260.0, 300.0, 450.0, 532.0]
HV 25A | HV 25A | 25 | 0 | [10.0, 2.512, 0.833, 0.299, 0.1, 0.0372, 0.0223, 0.01] | [10.0, 3.125, 0.597, 0.198, 0.1, 0.0378, 0.022, 0.01] | 0 | [75.0, 82.0, 90.0, 100.0, 124.0, 170.0, 200.0, 289.0] | [150.0, 170.0, 210.0, 250.0, 294.0, 400.0, 500.0, 711.0]
HV 31.5A | HV 31.5A | 31.5 | 0 | [10.0, 2.34, 0.722, 0.181, 0.1, 0.055, 0.0296, 0.01] | [10.0, 2.84, 0.368, 0.164, 0.1, 0.0621, 0.0378, 0.0195, 0.01] | 0 | [95.0, 110.0, 125.0, 150.0, 165.0, 200.0, 250.0, 390.0] | [189.0, 220.0, 300.0, 350.0, 393.0, 450.0, 530.0, 700.0, 960.0]
HV 40A | HV 40A | 40 | 0 | [10.0, 1.3, 0.161, 0.1, 0.0611, 0.0399, 0.0141, 0.01] | [10.0, 2.05, 0.369, 0.198, 0.1, 0.051, 0.0298, 0.01] | 0 | [120.0, 150.0, 200.0, 223.0, 260.0, 300.0, 450.0, 532.0] | [240.0, 300.0, 400.0, 450.0, 530.0, 650.0, 800.0, 1311.0]
HV 50A | HV 50A | 50 | 0 | [10.0, 3.215, 0.597, 0.198, 0.1, 0.0378, 0.022, 0.01] | [10.0, 3.64, 0.854, 0.281, 0.1, 0.0531, 0.022, 0.01] | 0 | [150.0, 170.0, 210.0, 250.0, 294.0, 400.0, 500.0, 711.0] | [300.0, 350.0, 450.0, 550.0, 700.0, 850.0, 1200.0, 1752.0]
HV 6.3A | HV 6.3A | 6.3 | 0 | [10.0, 1.39, 0.344, 0.168, 0.1, 0.056, 0.0263, 0.01] | [10.0, 1.711, 0.516, 0.198, 0.1, 0.0634, 0.0303, 0.01] | 0 | [19.0, 19.5, 20.4, 20.8, 22.0, 25.0, 32.0, 48.0] | [38.0, 40.0, 43.0, 48.0, 53.0, 60.0, 75.0, 118.0]
HV 63A | HV 63A | 63 | 0 | [10.0, 2.84, 0.368, 0.164, 0.1, 0.0621, 0.0378, 0.0195, 0.01] | [10.0, 1.82, 0.344, 0.1, 0.0467, 0.0269, 0.01] | 0 | [189.0, 220.0, 300.0, 350.0, 393.0, 450.0, 530.0, 700.0, 961.0] | [378.0, 500.0, 700.0, 934.0, 1200.0, 1500.0, 2366.0]
HV 80A | HV 80A | 80 | 0 | [10.0, 2.05, 0.369, 0.198, 0.1, 0.051, 0.0298, 0.01] | [10.0, 4.15, 1.03, 0.198, 0.1, 0.051, 0.0172, 0.01] | 0 | [240.0, 300.0, 400.0, 450.0, 530.0, 650.0, 800.0, 1311.0] | [480.0, 550.0, 700.0, 1000.0, 1260.0, 1600.0, 2500.0, 3227.0]
Siemens NH-1-100 | Siemens NH-1-100 | 100 | [5400.0, 2000.0, 400.0, 20.0, 1.0, 0.2, 0.012, 0.004] | 0 | 0 | [150.0, 190.0, 250.0, 430.0, 900.0, 1250.0, 2700.0, 3600.0] | 0 | 0
Siemens NH-1-125 | Siemens NH-1-125 | 125 | [4800.0, 120.0, 7.0, 0.1, 0.004] | 0 | 0 | [180.0, 400.0, 740.0, 2000.0, 4250.0] | 0 | 0
Siemens NH-1-16 | Siemens NH-1-16 | 16 | [4000.0, 400.0, 2.0, 0.1, 0.04, 0.01] | 0 | 0 | [26.0, 35.0, 75.0, 150.0, 200.0, 300.0] | 0 | 0
Siemens NH-1-160 | Siemens NH-1-160 | 160 | [4800.0, 120.0, 7.0, 0.1, 0.004] | 0 | 0 | [210.0, 500.0, 900.0, 2300.0, 5000.0] | 0 | 0
Siemens NH-1-25 | Siemens NH-1-25 | 25 | [4000.0, 1000.0, 10.0, 0.2, 0.02, 0.01] | 0 | 0 | [40.0, 50.0, 100.0, 210.0, 400.0, 500.0] | 0 | 0
Siemens NH-1-50 | Siemens NH-1-50 | 50 | [4000.0, 40.0, 4.0, 1.0, 0.02, 0.01] | 0 | 0 | [86.0, 200.0, 300.0, 400.0, 1000.0, 1280.0] | 0 | 0
Siemens NH-1-63 | Siemens NH-1-63 | 63 | [4000.0, 100.0, 10.0, 2.0, 0.04, 0.01] | 0 | 0 | [100.0, 200.0, 300.0, 400.0, 1000.0, 1500.0] | 0 | 0
Siemens NH-1-80 | Siemens NH-1-80 | 80 | [4800.0, 120.0, 7.0, 0.1, 0.01] | 0 | 0 | [150.58, 250.0, 450.0, 1150.0, 2470.0] | 0 | 0
Siemens NH-2-1000 | Siemens NH-2-1000 | 1000 | [4800.0, 120.0, 7.0, 0.1, 0.004] | 0 | 0 | [1900.0, 3500.0, 8400.0, 24000.0, 52000.0] | 0 | 0
Siemens NH-2-200 | Siemens NH-2-200 | 200 | [4800.0, 120.0, 7.0, 0.1, 0.004] | 0 | 0 | [280.0, 650.0, 1200.0, 3000.0, 7000.0] | 0 | 0
Siemens NH-2-224 | Siemens NH-2-224 | 224 | [4800.0, 120.0, 7.0, 0.2, 0.04, 0.004] | 0 | 0 | [400.0, 750.0, 1453.0, 3025.0, 4315.0, 7600.0] | 0 | 0
Siemens NH-2-250 | Siemens NH-2-250 | 250 | [4800.0, 120.0, 7.0, 0.1, 0.004] | 0 | 0 | [450.0, 800.0, 1650.0, 4000.0, 8500.0] | 0 | 0
Siemens NH-2-315 | Siemens NH-2-315 | 315 | [4800.0, 120.0, 7.0, 0.1, 0.004] | 0 | 0 | [550.0, 920.0, 1900.0, 5000.0, 11000.0] | 0 | 0
Siemens NH-2-355 | Siemens NH-2-355 | 355 | [4800.0, 120.0, 6.0, 0.1, 0.004] | 0 | 0 | [650.0, 1116.27, 2350.0, 5840.0, 12790.0] | 0 | 0
Siemens NH-2-400 | Siemens NH-2-400 | 400 | [4800.0, 120.0, 7.0, 0.1, 0.004] | 0 | 0 | [720.0, 1350.0, 2800.0, 6500.0, 15000.0] | 0 | 0
Siemens NH-2-425 | Siemens NH-2-425 | 425 | [4800.0, 120.0, 7.0, 0.1, 0.004] | 0 | 0 | [850.0, 1500.0, 3050.0, 7500.0, 16500.0] | 0 | 0
Siemens NH-2-630 | Siemens NH-2-630 | 630 | [4800.0, 120.0, 7.0, 0.1, 0.004] | 0 | 0 | [1200.0, 2000.0, 4800.0, 12000.0, 26000.0] | 0 | 0

## dtypes
| element | column | dtype
0 | bus | name | object
1 | bus | vn_kv | float64
2 | bus | type | object
3 | bus | zone | object
4 | bus | in_service | bool
5 | load | name | object
6 | load | bus | uint32
7 | load | p_mw | float64
8 | load | q_mvar | float64
9 | load | const_z_percent | float64
10 | load | const_i_percent | float64
11 | load | sn_mva | float64
12 | load | scaling | float64
13 | load | in_service | bool
14 | load | type | object
15 | ext_grid | name | object
16 | ext_grid | bus | uint32
17 | ext_grid | vm_pu | float64
18 | ext_grid | va_degree | float64
19 | ext_grid | slack_weight | float64
20 | ext_grid | in_service | bool
21 | line | name | object
22 | line | std_type | object
23 | line | from_bus | uint32
24 | line | to_bus | uint32
25 | line | length_km | float64
26 | line | r_ohm_per_km | float64
27 | line | x_ohm_per_km | float64
28 | line | c_nf_per_km | float64
29 | line | g_us_per_km | float64
30 | line | max_i_ka | float64
31 | line | df | float64
32 | line | parallel | uint32
33 | line | type | object
34 | line | in_service | bool
35 | trafo | name | object
36 | trafo | std_type | object
37 | trafo | hv_bus | uint32
38 | trafo | lv_bus | uint32
39 | trafo | sn_mva | float64
40 | trafo | vn_hv_kv | float64
41 | trafo | vn_lv_kv | float64
42 | trafo | vk_percent | float64
43 | trafo | vkr_percent | float64
44 | trafo | pfe_kw | float64
45 | trafo | i0_percent | float64
46 | trafo | shift_degree | float64
47 | trafo | tap_side | object
48 | trafo | tap_neutral | int32
49 | trafo | tap_min | int32
50 | trafo | tap_max | int32
51 | trafo | tap_step_percent | float64
52 | trafo | tap_step_degree | float64
53 | trafo | tap_pos | int32
54 | trafo | tap_phase_shifter | bool
55 | trafo | parallel | uint32
56 | trafo | df | float64
57 | trafo | in_service | bool
58 | line_geodata | coords | object
59 | bus_geodata | x | float64
60 | bus_geodata | y | float64
61 | bus_geodata | coords | object

## parameters
| version | format_version | converged | OPF_converged | name | f_hz | sn_mva
0 | 2.14.6 | 2.14.0 | FALSE | FALSE |  | 50 | 1