## bus
| name | vn_kv | type | zone | in_service
0 | bus_LV_3582-5_0_3_node_0 | 0.4 | n |  | TRUE
1 | bus_LV_3582-5_0_3_node_1 | 0.4 | n |  | TRUE
2 | bus_LV_3582-5_0_3_node_2 | 0.4 | n |  | TRUE
3 | bus_LV_3582-5_0_3_node_3 | 0.4 | n |  | TRUE
4 | bus_LV_3582-5_0_3_node_19 | 0.4 | n |  | TRUE
5 | bus_LV_3582-5_0_3_node_71 | 0.4 | n |  | TRUE
6 | bus_LV_3582-5_0_3_node_17 | 0.4 | n |  | TRUE
7 | bus_LV_3582-5_0_3_node_15 | 0.4 | n |  | TRUE
8 | bus_LV_3582-5_0_3_node_4 | 0.4 | n |  | TRUE
9 | bus_LV_3582-5_0_3_node_5 | 0.4 | n |  | TRUE
10 | bus_LV_3582-5_0_3_node_6 | 0.4 | n |  | TRUE
11 | bus_LV_3582-5_0_3_node_7 | 0.4 | n |  | TRUE
12 | bus_LV_3582-5_0_3_node_8 | 0.4 | n |  | TRUE
13 | bus_LV_3582-5_0_3_node_9 | 0.4 | n |  | TRUE
14 | bus_LV_3582-5_0_3_node_10 | 0.4 | n |  | TRUE
15 | bus_LV_3582-5_0_3_node_11 | 0.4 | n |  | TRUE
16 | bus_LV_3582-5_0_3_node_12 | 0.4 | n |  | TRUE
17 | bus_LV_3582-5_0_3_node_13 | 0.4 | n |  | TRUE
18 | bus_LV_3582-5_0_3_node_14 | 0.4 | n |  | TRUE
19 | bus_LV_3582-5_0_3_node_18 | 0.4 | n |  | TRUE
20 | bus_LV_3582-5_0_3_node_33 | 0.4 | n |  | TRUE
21 | bus_LV_3582-5_0_3_node_16 | 0.4 | n |  | TRUE
22 | bus_LV_3582-5_0_3_node_35 | 0.4 | n |  | TRUE
23 | bus_LV_3582-5_0_3_node_68 | 0.4 | n |  | TRUE
24 | bus_LV_3582-5_0_3_node_34 | 0.4 | n |  | TRUE
25 | bus_LV_3582-5_0_3_node_70 | 0.4 | n |  | TRUE
26 | bus_LV_3582-5_0_3_node_20 | 0.4 | n |  | TRUE
27 | bus_LV_3582-5_0_3_node_21 | 0.4 | n |  | TRUE
28 | bus_LV_3582-5_0_3_node_23 | 0.4 | n |  | TRUE
29 | bus_LV_3582-5_0_3_node_25 | 0.4 | n |  | TRUE
30 | bus_LV_3582-5_0_3_node_31 | 0.4 | n |  | TRUE
31 | bus_LV_3582-5_0_3_node_39 | 0.4 | n |  | TRUE
32 | bus_LV_3582-5_0_3_node_38 | 0.4 | n |  | TRUE
33 | bus_LV_3582-5_0_3_node_32 | 0.4 | n |  | TRUE
34 | bus_LV_3582-5_0_3_node_26 | 0.4 | n |  | TRUE
35 | bus_LV_3582-5_0_3_node_27 | 0.4 | n |  | TRUE
36 | bus_LV_3582-5_0_3_node_28 | 0.4 | n |  | TRUE
37 | bus_LV_3582-5_0_3_node_29 | 0.4 | n |  | TRUE
38 | bus_LV_3582-5_0_3_node_30 | 0.4 | n |  | TRUE
39 | bus_LV_3582-5_0_3_node_36 | 0.4 | n |  | TRUE
40 | bus_LV_3582-5_0_3_node_37 | 0.4 | n |  | TRUE
41 | bus_LV_3582-5_0_3_node_53 | 0.4 | n |  | TRUE
42 | bus_LV_3582-5_0_3_node_67 | 0.4 | n |  | TRUE
43 | bus_LV_3582-5_0_3_node_51 | 0.4 | n |  | TRUE
44 | bus_LV_3582-5_0_3_node_66 | 0.4 | n |  | TRUE
45 | bus_LV_3582-5_0_3_node_40 | 0.4 | n |  | TRUE
46 | bus_LV_3582-5_0_3_node_41 | 0.4 | n |  | TRUE
47 | bus_LV_3582-5_0_3_node_42 | 0.4 | n |  | TRUE
48 | bus_LV_3582-5_0_3_node_43 | 0.4 | n |  | TRUE
49 | bus_LV_3582-5_0_3_node_44 | 0.4 | n |  | TRUE
50 | bus_LV_3582-5_0_3_node_45 | 0.4 | n |  | TRUE
51 | bus_LV_3582-5_0_3_node_46 | 0.4 | n |  | TRUE
52 | bus_LV_3582-5_0_3_node_47 | 0.4 | n |  | TRUE
53 | bus_LV_3582-5_0_3_node_48 | 0.4 | n |  | TRUE
54 | bus_LV_3582-5_0_3_node_54 | 0.4 | n |  | TRUE
55 | bus_LV_3582-5_0_3_node_55 | 0.4 | n |  | TRUE
56 | bus_LV_3582-5_0_3_node_52 | 0.4 | n |  | TRUE
57 | bus_LV_3582-5_0_3_node_49 | 0.4 | n |  | TRUE
58 | bus_LV_3582-5_0_3_node_50 | 0.4 | n |  | TRUE
59 | bus_LV_3582-5_0_3_node_57 | 0.4 | n |  | TRUE
60 | bus_LV_3582-5_0_3_node_58 | 0.4 | n |  | TRUE
61 | bus_LV_3582-5_0_3_node_60 | 0.4 | n |  | TRUE
62 | bus_LV_3582-5_0_3_node_69 | 0.4 | n |  | TRUE
63 | bus_LV_3582-5_0_3_node_61 | 0.4 | n |  | TRUE
64 | bus_LV_3582-5_0_3_node_65 | 0.4 | n |  | TRUE
65 | bus_LV_3582-5_0_3_node_74 | 0.4 | n |  | TRUE
66 | bus_LV_3582-5_0_3_node_73 | 0.4 | n |  | TRUE
67 | bus_LV_3582-5_0_3_node_63 | 0.4 | n |  | TRUE
68 | bus_LV_3582-5_0_3_node_62 | 0.4 | n |  | TRUE
69 | bus_LV_3582-5_0_3_node_64 | 0.4 | n |  | TRUE
70 | bus_LV_3582-5_0_3_node_72 | 0.4 | n |  | TRUE
71 | bus_MV_161_0_node_217 | 20 | n |  | TRUE

## load
| name | bus | p_mw | q_mvar | const_z_percent | const_i_percent | sn_mva | scaling | in_service | type
0 | LV_3582-5_0_3_load_0 | 0 | 0.0069036 | 0.0017302 | 0 | 0 |  | 1 | TRUE | wye
1 | LV_3582-5_0_3_load_1 | 1 | 0.018671 | 0.0046795 | 0 | 0 |  | 1 | TRUE | wye
2 | LV_3582-5_0_3_load_2 | 2 | 0.0092896 | 0.0023282 | 0 | 0 |  | 1 | TRUE | wye
3 | LV_3582-5_0_3_load_19 | 4 | 0.0022977 | 0.00057585 | 0 | 0 |  | 1 | TRUE | wye
4 | LV_3582-5_0_3_load_71 | 5 | 0.004295 | 0.0010764 | 0 | 0 |  | 1 | TRUE | wye
5 | LV_3582-5_0_3_load_17 | 6 | 0.0061952 | 0.0015527 | 0 | 0 |  | 1 | TRUE | wye
6 | LV_3582-5_0_3_load_15 | 7 | 0.0019933 | 0.00049957 | 0 | 0 |  | 1 | TRUE | wye
7 | LV_3582-5_0_3_load_4 | 8 | 0.0068313 | 0.0017121 | 0 | 0 |  | 1 | TRUE | wye
8 | LV_3582-5_0_3_load_5 | 9 | 0.0031074 | 0.00077878 | 0 | 0 |  | 1 | TRUE | wye
9 | LV_3582-5_0_3_load_7 | 11 | 0.0029848 | 0.00074806 | 0 | 0 |  | 1 | TRUE | wye
10 | LV_3582-5_0_3_load_8 | 12 | 0.0067386 | 0.0016889 | 0 | 0 |  | 1 | TRUE | wye
11 | LV_3582-5_0_3_load_9 | 13 | 0.0021722 | 0.0005444 | 0 | 0 |  | 1 | TRUE | wye
12 | LV_3582-5_0_3_load_10 | 14 | 0.0022726 | 0.00056957 | 0 | 0 |  | 1 | TRUE | wye
13 | LV_3582-5_0_3_load_11 | 15 | 0.0028265 | 0.00070839 | 0 | 0 |  | 1 | TRUE | wye
14 | LV_3582-5_0_3_load_13 | 17 | 0.0015106 | 0.0003786 | 0 | 0 |  | 1 | TRUE | wye
15 | LV_3582-5_0_3_load_18 | 19 | 0.0020384 | 0.00051086 | 0 | 0 |  | 1 | TRUE | wye
16 | LV_3582-5_0_3_load_33 | 20 | 0.0016343 | 0.00040959 | 0 | 0 |  | 1 | TRUE | wye
17 | LV_3582-5_0_3_load_16 | 21 | 0.0024988 | 0.00062626 | 0 | 0 |  | 1 | TRUE | wye
18 | LV_3582-5_0_3_load_35 | 22 | 0.0032793 | 0.00082187 | 0 | 0 |  | 1 | TRUE | wye
19 | LV_3582-5_0_3_load_68 | 23 | 0.0018268 | 0.00045784 | 0 | 0 |  | 1 | TRUE | wye
20 | LV_3582-5_0_3_load_70 | 25 | 0.0011065 | 0.00027731 | 0 | 0 |  | 1 | TRUE | wye
21 | LV_3582-5_0_3_load_20 | 26 | 0.0025598 | 0.00064155 | 0 | 0 |  | 1 | TRUE | wye
22 | LV_3582-5_0_3_load_21 | 27 | 0.0024008 | 0.00060169 | 0 | 0 |  | 1 | TRUE | wye
23 | LV_3582-5_0_3_load_23 | 28 | 0.001964 | 0.00049222 | 0 | 0 |  | 1 | TRUE | wye
24 | LV_3582-5_0_3_load_25 | 29 | 0.0025266 | 0.00063322 | 0 | 0 |  | 1 | TRUE | wye
25 | LV_3582-5_0_3_load_31 | 30 | 0.0018119 | 0.0004541 | 0 | 0 |  | 1 | TRUE | wye
26 | LV_3582-5_0_3_load_39 | 31 | 0.0018842 | 0.00047221 | 0 | 0 |  | 1 | TRUE | wye
27 | LV_3582-5_0_3_load_38 | 32 | 0.0014503 | 0.00036347 | 0 | 0 |  | 1 | TRUE | wye
28 | LV_3582-5_0_3_load_32 | 33 | 0.0019712 | 0.00049403 | 0 | 0 |  | 1 | TRUE | wye
29 | LV_3582-5_0_3_load_26 | 34 | 0.0043761 | 0.0010967 | 0 | 0 |  | 1 | TRUE | wye
30 | LV_3582-5_0_3_load_27 | 35 | 0.0013036 | 0.0003267 | 0 | 0 |  | 1 | TRUE | wye
31 | LV_3582-5_0_3_load_28 | 36 | 0.0026693 | 0.00066899 | 0 | 0 |  | 1 | TRUE | wye
32 | LV_3582-5_0_3_load_29 | 37 | 0.0015514 | 0.00038882 | 0 | 0 |  | 1 | TRUE | wye
33 | LV_3582-5_0_3_load_30 | 38 | 0.0018487 | 0.00046333 | 0 | 0 |  | 1 | TRUE | wye
34 | LV_3582-5_0_3_load_36 | 39 | 0.0033864 | 0.00084872 | 0 | 0 |  | 1 | TRUE | wye
35 | LV_3582-5_0_3_load_53 | 41 | 0.0026466 | 0.00066329 | 0 | 0 |  | 1 | TRUE | wye
36 | LV_3582-5_0_3_load_67 | 42 | 0.0032533 | 0.00081535 | 0 | 0 |  | 1 | TRUE | wye
37 | LV_3582-5_0_3_load_51 | 43 | 0.0025661 | 0.00064311 | 0 | 0 |  | 1 | TRUE | wye
38 | LV_3582-5_0_3_load_66 | 44 | 0.002356 | 0.00059047 | 0 | 0 |  | 1 | TRUE | wye
39 | LV_3582-5_0_3_load_40 | 45 | 0.0033399 | 0.00083705 | 0 | 0 |  | 1 | TRUE | wye
40 | LV_3582-5_0_3_load_41 | 46 | 0.0031014 | 0.0007773 | 0 | 0 |  | 1 | TRUE | wye
41 | LV_3582-5_0_3_load_42 | 47 | 0.0029652 | 0.00074316 | 0 | 0 |  | 1 | TRUE | wye
42 | LV_3582-5_0_3_load_43 | 48 | 0.0025698 | 0.00064405 | 0 | 0 |  | 1 | TRUE | wye
43 | LV_3582-5_0_3_load_44 | 49 | 0.0015282 | 0.000383 | 0 | 0 |  | 1 | TRUE | wye
44 | LV_3582-5_0_3_load_45 | 50 | 0.00366 | 0.00091729 | 0 | 0 |  | 1 | TRUE | wye
45 | LV_3582-5_0_3_load_47 | 52 | 0.003782 | 0.00094785 | 0 | 0 |  | 1 | TRUE | wye
46 | LV_3582-5_0_3_load_48 | 53 | 0.002389 | 0.00059874 | 0 | 0 |  | 1 | TRUE | wye
47 | LV_3582-5_0_3_load_55 | 55 | 0.0027281 | 0.00068372 | 0 | 0 |  | 1 | TRUE | wye
48 | LV_3582-5_0_3_load_52 | 56 | 0.0021047 | 0.00052748 | 0 | 0 |  | 1 | TRUE | wye
49 | LV_3582-5_0_3_load_49 | 57 | 0.0017972 | 0.00045042 | 0 | 0 |  | 1 | TRUE | wye
50 | LV_3582-5_0_3_load_50 | 58 | 0.0013479 | 0.00033781 | 0 | 0 |  | 1 | TRUE | wye
51 | LV_3582-5_0_3_load_57 | 59 | 0.0016168 | 0.00040521 | 0 | 0 |  | 1 | TRUE | wye
52 | LV_3582-5_0_3_load_58 | 60 | 0.0026236 | 0.00065754 | 0 | 0 |  | 1 | TRUE | wye
53 | LV_3582-5_0_3_load_69 | 62 | 0.0031503 | 0.00078953 | 0 | 0 |  | 1 | TRUE | wye
54 | LV_3582-5_0_3_load_65 | 64 | 0.002874 | 0.00072028 | 0 | 0 |  | 1 | TRUE | wye
55 | LV_3582-5_0_3_load_74 | 65 | 0.0016037 | 0.00040193 | 0 | 0 |  | 1 | TRUE | wye
56 | LV_3582-5_0_3_load_73 | 66 | 0.003764 | 0.00094334 | 0 | 0 |  | 1 | TRUE | wye
57 | LV_3582-5_0_3_load_63 | 67 | 0.0028459 | 0.00071326 | 0 | 0 |  | 1 | TRUE | wye
58 | LV_3582-5_0_3_load_62 | 68 | 0.0031209 | 0.00078217 | 0 | 0 |  | 1 | TRUE | wye
59 | LV_3582-5_0_3_load_64 | 69 | 0.0036843 | 0.00092336 | 0 | 0 |  | 1 | TRUE | wye
60 | LV_3582-5_0_3_load_72 | 70 | 0.0027043 | 0.00067777 | 0 | 0 |  | 1 | TRUE | wye

## ext_grid
| name | bus | vm_pu | va_degree | slack_weight | in_service
0 |  | 18 | 1 | 0 | 1 | TRUE

## line
| name | std_type | from_bus | to_bus | length_km | r_ohm_per_km | x_ohm_per_km | c_nf_per_km | g_us_per_km | max_i_ka | df | parallel | type | in_service
0 | LV_3582-5_0_3_line_0 | NAYY 4x150 SE | 0 | 1 | 0.053384 | 0.208 | 0.08 | 261 | 0 | 0.27 | 1 | 1 | cs | TRUE
1 | LV_3582-5_0_3_line_1 | NAYY 4x150 SE | 0 | 2 | 0.038776 | 0.208 | 0.08 | 261 | 0 | 0.27 | 1 | 1 | cs | TRUE
2 | LV_3582-5_0_3_line_2 | NAYY 4x150 SE | 2 | 3 | 0.00775 | 0.208 | 0.08 | 261 | 0 | 0.27 | 1 | 1 | cs | TRUE
3 | LV_3582-5_0_3_line_3 | NAYY 4x150 SE | 3 | 4 | 0.035842 | 0.208 | 0.08 | 261 | 0 | 0.27 | 1 | 1 | cs | TRUE
4 | LV_3582-5_0_3_line_4 | NAYY 4x150 SE | 4 | 5 | 0.003551 | 0.208 | 0.08 | 261 | 0 | 0.27 | 1 | 1 | cs | TRUE
5 | LV_3582-5_0_3_line_5 | NAYY 4x150 SE | 5 | 25 | 0.01495 | 0.208 | 0.08 | 261 | 0 | 0.27 | 1 | 1 | cs | TRUE
6 | LV_3582-5_0_3_line_6 | NAYY 4x150 SE | 6 | 7 | 0.017014 | 0.208 | 0.08 | 261 | 0 | 0.27 | 1 | 1 | cs | TRUE
7 | LV_3582-5_0_3_line_7 | NAYY 4x150 SE | 7 | 21 | 0.0093355 | 0.208 | 0.08 | 261 | 0 | 0.27 | 1 | 1 | cs | TRUE
8 | LV_3582-5_0_3_line_8 | NAYY 4x150 SE | 8 | 9 | 0.023641 | 0.208 | 0.08 | 261 | 0 | 0.27 | 1 | 1 | cs | TRUE
9 | LV_3582-5_0_3_line_9 | NAYY 4x150 SE | 8 | 10 | 0.036103 | 0.208 | 0.08 | 261 | 0 | 0.27 | 1 | 1 | cs | TRUE
10 | LV_3582-5_0_3_line_10 | NAYY 4x150 SE | 9 | 11 | 0.01284 | 0.208 | 0.08 | 261 | 0 | 0.27 | 1 | 1 | cs | TRUE
11 | LV_3582-5_0_3_line_11 | NAYY 4x150 SE | 10 | 12 | 0.046791 | 0.208 | 0.08 | 261 | 0 | 0.27 | 1 | 1 | cs | TRUE
12 | LV_3582-5_0_3_line_12 | NAYY 4x150 SE | 11 | 13 | 0.0046879 | 0.208 | 0.08 | 261 | 0 | 0.27 | 1 | 1 | cs | TRUE
13 | LV_3582-5_0_3_line_13 | NAYY 4x150 SE | 13 | 14 | 0.0064903 | 0.208 | 0.08 | 261 | 0 | 0.27 | 1 | 1 | cs | TRUE
14 | LV_3582-5_0_3_line_14 | NAYY 4x150 SE | 14 | 15 | 0.018914 | 0.208 | 0.08 | 261 | 0 | 0.27 | 1 | 1 | cs | TRUE
15 | LV_3582-5_0_3_line_15 | NAYY 4x150 SE | 15 | 16 | 0.018275 | 0.208 | 0.08 | 261 | 0 | 0.27 | 1 | 1 | cs | TRUE
16 | LV_3582-5_0_3_line_16 | NAYY 4x150 SE | 16 | 17 | 0.020054 | 0.208 | 0.08 | 261 | 0 | 0.27 | 1 | 1 | cs | TRUE
17 | LV_3582-5_0_3_line_17 | NAYY 4x150 SE | 16 | 18 | 0.007156 | 0.208 | 0.08 | 261 | 0 | 0.27 | 1 | 1 | cs | TRUE
18 | LV_3582-5_0_3_line_18 | NAYY 4x150 SE | 17 | 19 | 0.0086906 | 0.208 | 0.08 | 261 | 0 | 0.27 | 1 | 1 | cs | TRUE
19 | LV_3582-5_0_3_line_19 | NAYY 4x150 SE | 18 | 20 | 0.020145 | 0.208 | 0.08 | 261 | 0 | 0.27 | 1 | 2 | cs | TRUE
20 | LV_3582-5_0_3_line_20 | NAYY 4x150 SE | 19 | 21 | 0.0012679 | 0.208 | 0.08 | 261 | 0 | 0.27 | 1 | 1 | cs | TRUE
21 | LV_3582-5_0_3_line_21 | NAYY 4x150 SE | 20 | 24 | 0.020299 | 0.208 | 0.08 | 261 | 0 | 0.27 | 1 | 2 | cs | TRUE
22 | LV_3582-5_0_3_line_22 | NAYY 4x150 SE | 22 | 23 | 0.0074378 | 0.208 | 0.08 | 261 | 0 | 0.27 | 1 | 1 | cs | TRUE
23 | LV_3582-5_0_3_line_23 | NAYY 4x150 SE | 23 | 40 | 0.0016511 | 0.208 | 0.08 | 261 | 0 | 0.27 | 1 | 1 | cs | TRUE
24 | LV_3582-5_0_3_line_24 | NAYY 4x150 SE | 24 | 39 | 0.014109 | 0.208 | 0.08 | 261 | 0 | 0.27 | 1 | 1 | cs | TRUE
25 | LV_3582-5_0_3_line_25 | NAYY 4x150 SE | 24 | 40 | 0.030653 | 0.208 | 0.08 | 261 | 0 | 0.27 | 1 | 1 | cs | TRUE
26 | LV_3582-5_0_3_line_26 | NAYY 4x150 SE | 24 | 38 | 0.01031 | 0.208 | 0.08 | 261 | 0 | 0.27 | 1 | 1 | cs | TRUE
27 | LV_3582-5_0_3_line_27 | NAYY 4x150 SE | 25 | 70 | 0.0025232 | 0.208 | 0.08 | 261 | 0 | 0.27 | 1 | 1 | cs | TRUE
28 | LV_3582-5_0_3_line_28 | NAYY 4x150 SE | 26 | 27 | 0.010973 | 0.208 | 0.08 | 261 | 0 | 0.27 | 1 | 1 | cs | TRUE
29 | LV_3582-5_0_3_line_29 | NAYY 4x150 SE | 27 | 28 | 0.0021602 | 0.208 | 0.08 | 261 | 0 | 0.27 | 1 | 1 | cs | TRUE
30 | LV_3582-5_0_3_line_30 | NAYY 4x150 SE | 28 | 29 | 0.0013095 | 0.208 | 0.08 | 261 | 0 | 0.27 | 1 | 1 | cs | TRUE
31 | LV_3582-5_0_3_line_31 | NAYY 4x150 SE | 29 | 30 | 0.0066215 | 0.208 | 0.08 | 261 | 0 | 0.27 | 1 | 1 | cs | TRUE
32 | LV_3582-5_0_3_line_32 | NAYY 4x150 SE | 30 | 33 | 0.0075475 | 0.208 | 0.08 | 261 | 0 | 0.27 | 1 | 1 | cs | TRUE
33 | LV_3582-5_0_3_line_33 | NAYY 4x150 SE | 31 | 32 | 0.014108 | 0.208 | 0.08 | 261 | 0 | 0.27 | 1 | 1 | cs | TRUE
34 | LV_3582-5_0_3_line_34 | NAYY 4x150 SE | 32 | 45 | 0.014202 | 0.208 | 0.08 | 261 | 0 | 0.27 | 1 | 1 | cs | TRUE
35 | LV_3582-5_0_3_line_35 | NAYY 4x150 SE | 33 | 37 | 0.0069438 | 0.208 | 0.08 | 261 | 0 | 0.27 | 1 | 1 | cs | TRUE
36 | LV_3582-5_0_3_line_36 | NAYY 4x150 SE | 34 | 35 | 0.00046275 | 0.208 | 0.08 | 261 | 0 | 0.27 | 1 | 1 | cs | TRUE
37 | LV_3582-5_0_3_line_37 | NAYY 4x150 SE | 34 | 36 | 0.035286 | 0.208 | 0.08 | 261 | 0 | 0.27 | 1 | 1 | cs | TRUE
38 | LV_3582-5_0_3_line_38 | NAYY 4x150 SE | 35 | 37 | 0.0093852 | 0.208 | 0.08 | 261 | 0 | 0.27 | 1 | 1 | cs | TRUE
39 | LV_3582-5_0_3_line_39 | NAYY 4x150 SE | 36 | 38 | 0.0046429 | 0.208 | 0.08 | 261 | 0 | 0.27 | 1 | 1 | cs | TRUE
40 | LV_3582-5_0_3_line_40 | NAYY 4x150 SE | 39 | 41 | 0.0063184 | 0.208 | 0.08 | 261 | 0 | 0.27 | 1 | 1 | cs | TRUE
41 | LV_3582-5_0_3_line_41 | NAYY 4x150 SE | 40 | 42 | 0.0043559 | 0.208 | 0.08 | 261 | 0 | 0.27 | 1 | 1 | cs | TRUE
42 | LV_3582-5_0_3_line_42 | NAYY 4x150 SE | 41 | 43 | 0.0051336 | 0.208 | 0.08 | 261 | 0 | 0.27 | 1 | 1 | cs | TRUE
43 | LV_3582-5_0_3_line_43 | NAYY 4x150 SE | 42 | 44 | 0.0059521 | 0.208 | 0.08 | 261 | 0 | 0.27 | 1 | 1 | cs | TRUE
44 | LV_3582-5_0_3_line_44 | NAYY 4x150 SE | 43 | 57 | 0.018443 | 0.208 | 0.08 | 261 | 0 | 0.27 | 1 | 1 | cs | TRUE
45 | LV_3582-5_0_3_line_45 | NAYY 4x150 SE | 44 | 69 | 0.0041847 | 0.208 | 0.08 | 261 | 0 | 0.27 | 1 | 1 | cs | TRUE
46 | LV_3582-5_0_3_line_46 | NAYY 4x150 SE | 45 | 46 | 0.025442 | 0.208 | 0.08 | 261 | 0 | 0.27 | 1 | 1 | cs | TRUE
47 | LV_3582-5_0_3_line_47 | NAYY 4x150 SE | 46 | 47 | 0.0021372 | 0.208 | 0.08 | 261 | 0 | 0.27 | 1 | 1 | cs | TRUE
48 | LV_3582-5_0_3_line_48 | NAYY 4x150 SE | 47 | 48 | 0.0044762 | 0.208 | 0.08 | 261 | 0 | 0.27 | 1 | 1 | cs | TRUE
49 | LV_3582-5_0_3_line_49 | NAYY 4x150 SE | 48 | 49 | 0.0069201 | 0.208 | 0.08 | 261 | 0 | 0.27 | 1 | 1 | cs | TRUE
50 | LV_3582-5_0_3_line_50 | NAYY 4x150 SE | 49 | 50 | 0.015172 | 0.208 | 0.08 | 261 | 0 | 0.27 | 1 | 1 | cs | TRUE
51 | LV_3582-5_0_3_line_51 | NAYY 4x150 SE | 50 | 51 | 0.010419 | 0.208 | 0.08 | 261 | 0 | 0.27 | 1 | 1 | cs | TRUE
52 | LV_3582-5_0_3_line_52 | NAYY 4x150 SE | 51 | 52 | 0.014323 | 0.208 | 0.08 | 261 | 0 | 0.27 | 1 | 1 | cs | TRUE
53 | LV_3582-5_0_3_line_53 | NAYY 4x150 SE | 51 | 53 | 0.0064079 | 0.208 | 0.08 | 261 | 0 | 0.27 | 1 | 1 | cs | TRUE
54 | LV_3582-5_0_3_line_54 | NAYY 4x150 SE | 53 | 54 | 0.013655 | 0.208 | 0.08 | 261 | 0 | 0.27 | 1 | 1 | cs | TRUE
55 | LV_3582-5_0_3_line_55 | NAYY 4x150 SE | 54 | 55 | 0.0071479 | 0.208 | 0.08 | 261 | 0 | 0.27 | 1 | 1 | cs | TRUE
56 | LV_3582-5_0_3_line_56 | NAYY 4x150 SE | 54 | 56 | 0.0080232 | 0.208 | 0.08 | 261 | 0 | 0.27 | 1 | 1 | cs | TRUE
57 | LV_3582-5_0_3_line_57 | NAYY 4x150 SE | 55 | 59 | 0.014351 | 0.208 | 0.08 | 261 | 0 | 0.27 | 1 | 1 | cs | TRUE
58 | LV_3582-5_0_3_line_58 | NAYY 4x150 SE | 56 | 58 | 0.00037358 | 0.208 | 0.08 | 261 | 0 | 0.27 | 1 | 1 | cs | TRUE
59 | LV_3582-5_0_3_line_59 | NAYY 4x150 SE | 57 | 58 | 0.00068898 | 0.208 | 0.08 | 261 | 0 | 0.27 | 1 | 1 | cs | TRUE
60 | LV_3582-5_0_3_line_60 | NAYY 4x150 SE | 59 | 60 | 0.001359 | 0.208 | 0.08 | 261 | 0 | 0.27 | 1 | 1 | cs | TRUE
61 | LV_3582-5_0_3_line_61 | NAYY 4x150 SE | 61 | 62 | 0.01489 | 0.208 | 0.08 | 261 | 0 | 0.27 | 1 | 1 | cs | TRUE
62 | LV_3582-5_0_3_line_62 | NAYY 4x150 SE | 61 | 63 | 0.056609 | 0.208 | 0.08 | 261 | 0 | 0.27 | 1 | 1 | cs | TRUE
63 | LV_3582-5_0_3_line_63 | NAYY 4x150 SE | 61 | 64 | 0.012606 | 0.208 | 0.08 | 261 | 0 | 0.27 | 1 | 1 | cs | TRUE
64 | LV_3582-5_0_3_line_64 | NAYY 4x150 SE | 62 | 66 | 0.010009 | 0.208 | 0.08 | 261 | 0 | 0.27 | 1 | 1 | cs | TRUE
65 | LV_3582-5_0_3_line_65 | NAYY 4x150 SE | 63 | 65 | 0.024691 | 0.208 | 0.08 | 261 | 0 | 0.27 | 1 | 1 | cs | TRUE
66 | LV_3582-5_0_3_line_66 | NAYY 4x150 SE | 64 | 67 | 0.0056024 | 0.208 | 0.08 | 261 | 0 | 0.27 | 1 | 1 | cs | TRUE
67 | LV_3582-5_0_3_line_67 | NAYY 4x150 SE | 66 | 70 | 0.010614 | 0.208 | 0.08 | 261 | 0 | 0.27 | 1 | 1 | cs | TRUE
68 | LV_3582-5_0_3_line_68 | NAYY 4x150 SE | 67 | 68 | 0.0079555 | 0.208 | 0.08 | 261 | 0 | 0.27 | 1 | 1 | cs | TRUE
69 | LV_3582-5_0_3_line_69 | NAYY 4x150 SE | 68 | 69 | 0.00060987 | 0.208 | 0.08 | 261 | 0 | 0.27 | 1 | 1 | cs | TRUE

## trafo
| name | std_type | hv_bus | lv_bus | sn_mva | vn_hv_kv | vn_lv_kv | vk_percent | vkr_percent | pfe_kw | i0_percent | shift_degree | tap_side | tap_neutral | tap_min | tap_max | tap_step_percent | tap_step_degree | tap_pos | tap_phase_shifter | parallel | df | in_service
0 | LV_3582-5_0_3_trafo_14 | 0.25 MVA 20/0.4 kV | 71 | 18 | 0.25 | 20 | 0.4 | 6 | 1.44 | 0.8 | 0.32 | 150 | hv | 0 | -2 | 2 | 2.5 | 0 | 0 | FALSE | 1 | 1 | TRUE

## line_geodata
| x0 | y0 | x1 | y1 | x2 | y2 | x3 | y3 | x4 | y4 | x5 | y5
0 | 2736532.1323 | 1183352.0302 | 2736556.4549 | 1183314.5177 | 2736561.1757 | 1183307.2384
1 | 2736532.1323 | 1183352.0302 | 2736511.037 | 1183384.5655
2 | 2736506.8207 | 1183391.0682 | 2736511.037 | 1183384.5655
3 | 2736506.8207 | 1183391.0682 | 2736507.3867 | 1183394.7173 | 2736512.1807 | 1183399.519 | 2736524.2359 | 1183411.792 | 2736523.0778 | 1183419.8703
4 | 2736523.0778 | 1183419.8703 | 2736522.5739 | 1183423.3853 | 2736522.5739 | 1183423.3853
5 | 2736512.8756 | 1183434.7634 | 2736522.5739 | 1183423.3853
6 | 2736467.4277 | 1183354.0306 | 2736450.8167 | 1183350.3504 | 2736450.8167 | 1183350.3504
7 | 2736447.7527 | 1183359.1688 | 2736450.8167 | 1183350.3504
8 | 2736403.0754 | 1183310.1475 | 2736412.8706 | 1183331.6642
9 | 2736388.117 | 1183277.2892 | 2736403.0754 | 1183310.1475
10 | 2736412.8706 | 1183331.6642 | 2736418.1906 | 1183343.3502
11 | 2736434.6549 | 1183283.3086 | 2736388.117 | 1183277.2892
12 | 2736420.1329 | 1183347.6168 | 2736418.1906 | 1183343.3502
13 | 2736420.1329 | 1183347.6168 | 2736422.822 | 1183353.5238
14 | 2736422.822 | 1183353.5238 | 2736425.4321 | 1183359.2572 | 2736430.5246 | 1183370.7984
15 | 2736437.9023 | 1183387.5184 | 2736430.5246 | 1183370.7984
16 | 2736437.9023 | 1183387.5184 | 2736444.4842 | 1183368.5756
17 | 2736440.7929 | 1183394.067 | 2736437.9023 | 1183387.5184
18 | 2736447.3366 | 1183360.3664 | 2736444.4842 | 1183368.5756
19 | 2736440.7929 | 1183394.067 | 2736438.1566 | 1183398.1435 | 2736438.9649 | 1183409.9376 | 2736438.2469 | 1183413.3315
20 | 2736447.3366 | 1183360.3664 | 2736447.7527 | 1183359.1688
21 | 2736430.4382 | 1183431.8604 | 2736436.7993 | 1183420.174 | 2736438.2469 | 1183413.3315
22 | 2736458.8064 | 1183432.4974 | 2736455.0003 | 1183426.1072
23 | 2736459.6513 | 1183433.9159 | 2736458.8064 | 1183432.4974
24 | 2736430.4382 | 1183431.8604 | 2736424.9039 | 1183432.7351 | 2736421.3439 | 1183436.1233 | 2736420.3719 | 1183439.5808
25 | 2736430.4382 | 1183431.8604 | 2736442.4031 | 1183428.6525 | 2736447.9667 | 1183429.8468 | 2736454.968 | 1183433.6424 | 2736459.6513 | 1183433.9159
26 | 2736430.4382 | 1183431.8604 | 2736421.8592 | 1183426.1421
27 | 2736512.8756 | 1183434.7634 | 2736511.2388 | 1183436.6837
28 | 2736348.6125 | 1183382.4843 | 2736358.1947 | 1183387.8307
29 | 2736358.1947 | 1183387.8307 | 2736360.0811 | 1183388.8832
30 | 2736360.0811 | 1183388.8832 | 2736361.2247 | 1183389.5213
31 | 2736367.007 | 1183392.7475 | 2736361.2247 | 1183389.5213
32 | 2736373.598 | 1183396.425 | 2736367.007 | 1183392.7475
33 | 2736343.3463 | 1183425.0613 | 2736332.3585 | 1183416.2116
34 | 2736343.3463 | 1183425.0613 | 2736354.4067 | 1183433.9695
35 | 2736373.598 | 1183396.425 | 2736379.6617 | 1183399.8082
36 | 2736388.2616 | 1183404.6066 | 2736387.8575 | 1183404.3811
37 | 2736388.2616 | 1183404.6066 | 2736396.1688 | 1183409.0184 | 2736417.9958 | 1183423.567
38 | 2736379.6617 | 1183399.8082 | 2736387.8575 | 1183404.3811
39 | 2736421.8592 | 1183426.1421 | 2736417.9958 | 1183423.567
40 | 2736418.6618 | 1183445.6633 | 2736420.3719 | 1183439.5808
41 | 2736459.6513 | 1183433.9159 | 2736462.665 | 1183437.061
42 | 2736418.6618 | 1183445.6633 | 2736417.2724 | 1183450.6053
43 | 2736462.665 | 1183437.061 | 2736466.783 | 1183441.3586
44 | 2736411.4394 | 1183468.0524 | 2736413.8639 | 1183462.7291 | 2736417.2724 | 1183450.6053
45 | 2736466.783 | 1183441.3586 | 2736469.6782 | 1183444.3801
46 | 2736354.4067 | 1183433.9695 | 2736374.2212 | 1183449.9283
47 | 2736374.2212 | 1183449.9283 | 2736375.8856 | 1183451.2688
48 | 2736375.8856 | 1183451.2688 | 2736376.4233 | 1183451.7019 | 2736377.0666 | 1183455.4326
49 | 2736377.0666 | 1183455.4326 | 2736378.2425 | 1183462.2521
50 | 2736384.1012 | 1183475.9727 | 2736379.2299 | 1183467.9783 | 2736378.2425 | 1183462.2521
51 | 2736389.5226 | 1183484.87 | 2736384.1012 | 1183475.9727
52 | 2736389.5226 | 1183484.87 | 2736378.0104 | 1183493.3914
53 | 2736389.5226 | 1183484.87 | 2736395.3196 | 1183482.1396
54 | 2736407.6733 | 1183476.3209 | 2736395.3196 | 1183482.1396
55 | 2736407.6733 | 1183476.3209 | 2736414.7259 | 1183477.4844
56 | 2736407.6733 | 1183476.3209 | 2736410.9989 | 1183469.0194
57 | 2736414.7259 | 1183477.4844 | 2736424.0175 | 1183479.0172 | 2736428.467 | 1183481.1484
58 | 2736410.9989 | 1183469.0194 | 2736411.1538 | 1183468.6794
59 | 2736411.1538 | 1183468.6794 | 2736411.4394 | 1183468.0524
60 | 2736429.6927 | 1183481.7354 | 2736428.467 | 1183481.1484
61 | 2736488.2017 | 1183463.7113 | 2736497.8607 | 1183452.3791
62 | 2736488.2017 | 1183463.7113 | 2736500.7811 | 1183478.1088 | 2736505.1631 | 1183483.5573 | 2736516.7075 | 1183496.1188 | 2736517.7333 | 1183497.3542 | 2736525.6204 | 1183506.174
63 | 2736488.2017 | 1183463.7113 | 2736479.4804 | 1183454.6097
64 | 2736504.3536 | 1183444.7615 | 2736497.8607 | 1183452.3791
65 | 2736525.6204 | 1183506.174 | 2736521.0387 | 1183516.5221 | 2736520.761 | 1183529.8933
66 | 2736475.6043 | 1183450.5646 | 2736479.4804 | 1183454.6097
67 | 2736504.3536 | 1183444.7615 | 2736511.2388 | 1183436.6837
68 | 2736470.1002 | 1183444.8204 | 2736475.6043 | 1183450.5646
69 | 2736470.1002 | 1183444.8204 | 2736469.6782 | 1183444.3801

## bus_geodata
| x | y | coords
0 | 2736532.1323 | 1183352.0302
1 | 2736561.1757 | 1183307.2384
2 | 2736511.037 | 1183384.5655
3 | 2736506.8207 | 1183391.0682
4 | 2736523.0778 | 1183419.8703
5 | 2736522.5739 | 1183423.3853
6 | 2736467.4277 | 1183354.0306
7 | 2736450.8167 | 1183350.3504
8 | 2736403.0754 | 1183310.1475
9 | 2736412.8706 | 1183331.6642
10 | 2736388.117 | 1183277.2892
11 | 2736418.1906 | 1183343.3502
12 | 2736434.6549 | 1183283.3086
13 | 2736420.1329 | 1183347.6168
14 | 2736422.822 | 1183353.5238
15 | 2736430.5246 | 1183370.7984
16 | 2736437.9023 | 1183387.5184
17 | 2736444.4842 | 1183368.5756
18 | 2736440.7929 | 1183394.067
19 | 2736447.3366 | 1183360.3664
20 | 2736438.2469 | 1183413.3315
21 | 2736447.7527 | 1183359.1688
22 | 2736455.0003 | 1183426.1072
23 | 2736458.8064 | 1183432.4974
24 | 2736430.4382 | 1183431.8604
25 | 2736512.8757 | 1183434.7634
26 | 2736348.6125 | 1183382.4843
27 | 2736358.1947 | 1183387.8307
28 | 2736360.0811 | 1183388.8832
29 | 2736361.2247 | 1183389.5213
30 | 2736367.007 | 1183392.7475
31 | 2736332.3585 | 1183416.2116
32 | 2736343.3463 | 1183425.0613
33 | 2736373.598 | 1183396.425
34 | 2736388.2616 | 1183404.6066
35 | 2736387.8575 | 1183404.3811
36 | 2736417.9958 | 1183423.567
37 | 2736379.6617 | 1183399.8082
38 | 2736421.8592 | 1183426.1421
39 | 2736420.3719 | 1183439.5808
40 | 2736459.6513 | 1183433.9159
41 | 2736418.6618 | 1183445.6633
42 | 2736462.665 | 1183437.061
43 | 2736417.2724 | 1183450.6053
44 | 2736466.783 | 1183441.3586
45 | 2736354.4067 | 1183433.9695
46 | 2736374.2212 | 1183449.9283
47 | 2736375.8856 | 1183451.2688
48 | 2736377.0666 | 1183455.4326
49 | 2736378.2425 | 1183462.2521
50 | 2736384.1012 | 1183475.9727
51 | 2736389.5226 | 1183484.87
52 | 2736378.0104 | 1183493.3914
53 | 2736395.3196 | 1183482.1396
54 | 2736407.6733 | 1183476.3209
55 | 2736414.7259 | 1183477.4844
56 | 2736410.9989 | 1183469.0194
57 | 2736411.4394 | 1183468.0524
58 | 2736411.1538 | 1183468.6794
59 | 2736428.467 | 1183481.1484
60 | 2736429.6927 | 1183481.7354
61 | 2736488.2017 | 1183463.7113
62 | 2736497.8607 | 1183452.3791
63 | 2736525.6204 | 1183506.174
64 | 2736479.4804 | 1183454.6097
65 | 2736520.761 | 1183529.8933
66 | 2736504.3536 | 1183444.7615
67 | 2736475.6043 | 1183450.5646
68 | 2736470.1002 | 1183444.8204
69 | 2736469.6782 | 1183444.3801
70 | 2736511.2388 | 1183436.6837
71 | 2736437.9023 | 1183387.5184

## line_std_types
| c_nf_per_km | r_ohm_per_km | x_ohm_per_km | max_i_ka | type | q_mm2 | alpha | voltage_rating
NAYY 4x50 SE | 210 | 0.642 | 0.083 | 0.142 | cs | 50 | 0.00403 | LV
NAYY 4x120 SE | 264 | 0.225 | 0.08 | 0.242 | cs | 120 | 0.00403 | LV
NAYY 4x150 SE | 261 | 0.208 | 0.08 | 0.27 | cs | 150 | 0.00403 | LV
NA2XS2Y 1x95 RM/25 12/20 kV | 216 | 0.313 | 0.132 | 0.252 | cs | 95 | 0.00403 | MV
NA2XS2Y 1x185 RM/25 12/20 kV | 273 | 0.161 | 0.117 | 0.362 | cs | 185 | 0.00403 | MV
NA2XS2Y 1x240 RM/25 12/20 kV | 304 | 0.122 | 0.112 | 0.421 | cs | 240 | 0.00403 | MV
NA2XS2Y 1x95 RM/25 6/10 kV | 315 | 0.313 | 0.123 | 0.249 | cs | 95 | 0.00403 | MV
NA2XS2Y 1x185 RM/25 6/10 kV | 406 | 0.161 | 0.11 | 0.358 | cs | 185 | 0.00403 | MV
NA2XS2Y 1x240 RM/25 6/10 kV | 456 | 0.122 | 0.105 | 0.416 | cs | 240 | 0.00403 | MV
NA2XS2Y 1x150 RM/25 12/20 kV | 250 | 0.206 | 0.116 | 0.319 | cs | 150 | 0.00403 | MV
NA2XS2Y 1x120 RM/25 12/20 kV | 230 | 0.253 | 0.119 | 0.283 | cs | 120 | 0.00403 | MV
NA2XS2Y 1x70 RM/25 12/20 kV | 190 | 0.443 | 0.132 | 0.22 | cs | 70 | 0.00403 | MV
NA2XS2Y 1x150 RM/25 6/10 kV | 360 | 0.206 | 0.11 | 0.315 | cs | 150 | 0.00403 | MV
NA2XS2Y 1x120 RM/25 6/10 kV | 340 | 0.253 | 0.113 | 0.28 | cs | 120 | 0.00403 | MV
NA2XS2Y 1x70 RM/25 6/10 kV | 280 | 0.443 | 0.123 | 0.217 | cs | 70 | 0.00403 | MV
N2XS(FL)2Y 1x120 RM/35 64/110 kV | 112 | 0.153 | 0.166 | 0.366 | cs | 120 | 0.00393 | HV
N2XS(FL)2Y 1x185 RM/35 64/110 kV | 125 | 0.099 | 0.156 | 0.457 | cs | 185 | 0.00393 | HV
N2XS(FL)2Y 1x240 RM/35 64/110 kV | 135 | 0.075 | 0.149 | 0.526 | cs | 240 | 0.00393 | HV
N2XS(FL)2Y 1x300 RM/35 64/110 kV | 144 | 0.06 | 0.144 | 0.588 | cs | 300 | 0.00393 | HV
15-AL1/3-ST1A 0.4 | 11 | 1.8769 | 0.35 | 0.105 | ol | 16 | 0.00403 | LV
24-AL1/4-ST1A 0.4 | 11.25 | 1.2012 | 0.335 | 0.14 | ol | 24 | 0.00403 | LV
48-AL1/8-ST1A 0.4 | 12.2 | 0.5939 | 0.3 | 0.21 | ol | 48 | 0.00403 | LV
94-AL1/15-ST1A 0.4 | 13.2 | 0.306 | 0.29 | 0.35 | ol | 94 | 0.00403 | LV
34-AL1/6-ST1A 10.0 | 9.7 | 0.8342 | 0.36 | 0.17 | ol | 34 | 0.00403 | MV
48-AL1/8-ST1A 10.0 | 10.1 | 0.5939 | 0.35 | 0.21 | ol | 48 | 0.00403 | MV
70-AL1/11-ST1A 10.0 | 10.4 | 0.4132 | 0.339 | 0.29 | ol | 70 | 0.00403 | MV
94-AL1/15-ST1A 10.0 | 10.75 | 0.306 | 0.33 | 0.35 | ol | 94 | 0.00403 | MV
122-AL1/20-ST1A 10.0 | 11.1 | 0.2376 | 0.323 | 0.41 | ol | 122 | 0.00403 | MV
149-AL1/24-ST1A 10.0 | 11.25 | 0.194 | 0.315 | 0.47 | ol | 149 | 0.00403 | MV
34-AL1/6-ST1A 20.0 | 9.15 | 0.8342 | 0.382 | 0.17 | ol | 34 | 0.00403 | MV
48-AL1/8-ST1A 20.0 | 9.5 | 0.5939 | 0.372 | 0.21 | ol | 48 | 0.00403 | MV
70-AL1/11-ST1A 20.0 | 9.7 | 0.4132 | 0.36 | 0.29 | ol | 70 | 0.00403 | MV
94-AL1/15-ST1A 20.0 | 10 | 0.306 | 0.35 | 0.35 | ol | 94 | 0.00403 | MV
122-AL1/20-ST1A 20.0 | 10.3 | 0.2376 | 0.344 | 0.41 | ol | 122 | 0.00403 | MV
149-AL1/24-ST1A 20.0 | 10.5 | 0.194 | 0.337 | 0.47 | ol | 149 | 0.00403 | MV
184-AL1/30-ST1A 20.0 | 10.75 | 0.1571 | 0.33 | 0.535 | ol | 184 | 0.00403 | MV
243-AL1/39-ST1A 20.0 | 11 | 0.1188 | 0.32 | 0.645 | ol | 243 | 0.00403 | MV
48-AL1/8-ST1A 110.0 | 8 | 0.5939 | 0.46 | 0.21 | ol | 48 | 0.00403 | HV
70-AL1/11-ST1A 110.0 | 8.4 | 0.4132 | 0.45 | 0.29 | ol | 70 | 0.00403 | HV
94-AL1/15-ST1A 110.0 | 8.65 | 0.306 | 0.44 | 0.35 | ol | 94 | 0.00403 | HV
122-AL1/20-ST1A 110.0 | 8.5 | 0.2376 | 0.43 | 0.41 | ol | 122 | 0.00403 | HV
149-AL1/24-ST1A 110.0 | 8.75 | 0.194 | 0.41 | 0.47 | ol | 149 | 0.00403 | HV
184-AL1/30-ST1A 110.0 | 8.8 | 0.1571 | 0.4 | 0.535 | ol | 184 | 0.00403 | HV
243-AL1/39-ST1A 110.0 | 9 | 0.1188 | 0.39 | 0.645 | ol | 243 | 0.00403 | HV
305-AL1/39-ST1A 110.0 | 9.2 | 0.0949 | 0.38 | 0.74 | ol | 305 | 0.00403 | HV
490-AL1/64-ST1A 110.0 | 9.75 | 0.059 | 0.37 | 0.96 | ol | 490 | 0.00403 | HV
679-AL1/86-ST1A 110.0 | 9.95 | 0.042 | 0.36 | 1.15 | ol | 679 | 0.00403 | HV
490-AL1/64-ST1A 220.0 | 10 | 0.059 | 0.285 | 0.96 | ol | 490 | 0.00403 | HV
679-AL1/86-ST1A 220.0 | 11.7 | 0.042 | 0.275 | 1.15 | ol | 679 | 0.00403 | HV
490-AL1/64-ST1A 380.0 | 11 | 0.059 | 0.253 | 0.96 | ol | 490 | 0.00403 | HV
679-AL1/86-ST1A 380.0 | 14.6 | 0.042 | 0.25 | 1.15 | ol | 679 | 0.00403 | HV

## trafo_std_types
| i0_percent | pfe_kw | vkr_percent | sn_mva | vn_lv_kv | vn_hv_kv | vk_percent | shift_degree | vector_group | tap_side | tap_neutral | tap_min | tap_max | tap_step_degree | tap_step_percent | tap_phase_shifter
160 MVA 380/110 kV | 0.06 | 60 | 0.25 | 160 | 110 | 380 | 12.2 | 0 | Yy0 | hv | 0 | -9 | 9 | 0 | 1.5 | FALSE
100 MVA 220/110 kV | 0.06 | 55 | 0.26 | 100 | 110 | 220 | 12 | 0 | Yy0 | hv | 0 | -9 | 9 | 0 | 1.5 | FALSE
63 MVA 110/20 kV | 0.04 | 22 | 0.32 | 63 | 20 | 110 | 18 | 150 | YNd5 | hv | 0 | -9 | 9 | 0 | 1.5 | FALSE
40 MVA 110/20 kV | 0.05 | 18 | 0.34 | 40 | 20 | 110 | 16.2 | 150 | YNd5 | hv | 0 | -9 | 9 | 0 | 1.5 | FALSE
25 MVA 110/20 kV | 0.07 | 14 | 0.41 | 25 | 20 | 110 | 12 | 150 | YNd5 | hv | 0 | -9 | 9 | 0 | 1.5 | FALSE
63 MVA 110/10 kV | 0.04 | 22 | 0.32 | 63 | 10 | 110 | 18 | 150 | YNd5 | hv | 0 | -9 | 9 | 0 | 1.5 | FALSE
40 MVA 110/10 kV | 0.05 | 18 | 0.34 | 40 | 10 | 110 | 16.2 | 150 | YNd5 | hv | 0 | -9 | 9 | 0 | 1.5 | FALSE
25 MVA 110/10 kV | 0.07 | 14 | 0.41 | 25 | 10 | 110 | 12 | 150 | YNd5 | hv | 0 | -9 | 9 | 0 | 1.5 | FALSE
0.25 MVA 20/0.4 kV | 0.32 | 0.8 | 1.44 | 0.25 | 0.4 | 20 | 6 | 150 | Yzn5 | hv | 0 | -2 | 2 | 0 | 2.5 | FALSE
0.4 MVA 20/0.4 kV | 0.3375 | 1.35 | 1.425 | 0.4 | 0.4 | 20 | 6 | 150 | Dyn5 | hv | 0 | -2 | 2 | 0 | 2.5 | FALSE
0.63 MVA 20/0.4 kV | 0.2619 | 1.65 | 1.206 | 0.63 | 0.4 | 20 | 6 | 150 | Dyn5 | hv | 0 | -2 | 2 | 0 | 2.5 | FALSE
0.25 MVA 10/0.4 kV | 0.24 | 0.6 | 1.2 | 0.25 | 0.4 | 10 | 4 | 150 | Dyn5 | hv | 0 | -2 | 2 | 0 | 2.5 | FALSE
0.4 MVA 10/0.4 kV | 0.2375 | 0.95 | 1.325 | 0.4 | 0.4 | 10 | 4 | 150 | Dyn5 | hv | 0 | -2 | 2 | 0 | 2.5 | FALSE
0.63 MVA 10/0.4 kV | 0.1873 | 1.18 | 1.0794 | 0.63 | 0.4 | 10 | 4 | 150 | Dyn5 | hv | 0 | -2 | 2 | 0 | 2.5 | FALSE

## trafo3w_std_types
| sn_hv_mva | sn_mv_mva | sn_lv_mva | vn_hv_kv | vn_mv_kv | vn_lv_kv | vk_hv_percent | vk_mv_percent | vk_lv_percent | vkr_hv_percent | vkr_mv_percent | vkr_lv_percent | pfe_kw | i0_percent | shift_mv_degree | shift_lv_degree | vector_group | tap_side | tap_neutral | tap_min | tap_max | tap_step_percent
63/25/38 MVA 110/20/10 kV | 63 | 25 | 38 | 110 | 20 | 10 | 10.4 | 10.4 | 10.4 | 0.28 | 0.32 | 0.35 | 35 | 0.89 | 0 | 0 | YN0yn0yn0 | hv | 0 | -10 | 10 | 1.2
63/25/38 MVA 110/10/10 kV | 63 | 25 | 38 | 110 | 10 | 10 | 10.4 | 10.4 | 10.4 | 0.28 | 0.32 | 0.35 | 35 | 0.89 | 0 | 0 | YN0yn0yn0 | hv | 0 | -10 | 10 | 1.2

## fuse_std_types
| fuse_type | i_rated_a | t_avg | t_min | t_total | x_avg | x_min | x_total
HV 100A | HV 100A | 100 | 0 | [10.0, 3.64, 0.854, 0.281, 0.1, 0.0531, 0.022, 0.01] | [10.0, 4.267, 1.21, 0.403, 0.1, 0.058, 0.022, 0.01] | 0 | [300.0, 350.0, 450.0, 550.0, 700.0, 850.0, 1200.0, 1752.0] | [600.0, 700.0, 900.0, 1150.0, 1665.0, 2000.0, 3000.0, 4313.0]
HV 10A | HV 10A | 10 | 0 | [10.0, 1675.0, 0.344, 0.156, 0.1, 0.0417, 0.0171, 0.01] | [10.0, 1.3, 0.3, 0.155, 0.1, 0.0555, 0.023, 0.01] | 0 | [30.0, 32.0, 35.0, 37.0, 39.0, 50.0, 70.0, 88.0] | [60.0, 70.0, 80.0, 87.0, 94.0, 110.0, 150.0, 216.0]
HV 125A | HV 125A | 125 | 0 | [10.0, 1.82, 0.344, 0.1, 0.0467, 0.0269, 0.01] | [10.0, 2.478, 0.426, 0.1, 0.0427, 0.0211, 0.01] | 0 | [375.0, 500.0, 700.0, 925.0, 1200.0, 1500.0, 2341.0] | [750.0, 1000.0, 1500.0, 2200.0, 3000.0, 4000.0, 5765.0]
HV 160A | HV 160A | 160 | 0 | [10.0, 4.15, 1.03, 0.198, 0.1, 0.051, 0.0172, 0.01] | [10.0, 2.3, 0.734, 0.274, 0.1, 0.046, 0.0177, 0.01] | 0 | [480.0, 550.0, 700.0, 1000.0, 1260.0, 1600.0, 2500.0, 3227.0] | [960.0, 1300.0, 1700.0, 2200.0, 2996.0, 4000.0, 6000.0, 7946.0]
HV 16A | HV 16A | 16 | 0 | [10.0, 0.352, 0.164, 0.1, 0.0649, 0.0342, 0.01] | [10.0, 2.34, 0.722, 0.181, 0.1, 0.055, 0.0296, 0.01] | 0 | [48.0, 60.0, 65.0, 71.0, 80.0, 100.0, 162.0] | [96.0, 110.0, 125.0, 150.0, 168.0, 200.0, 250.0, 398.0]
HV 200A | HV 200A | 200 | 0 | [10.0, 4.267, 1.21, 0.403, 0.1, 0.058, 0.022, 0.01] | [10.0, 3.73, 1.654, 0.328, 0.1, 0.0531, 0.019, 0.01] | 0 | [600.0, 700.0, 900.0, 1150.0, 1665.0, 2000.0, 3000.0, 4313.0] | [1200.0, 1500.0, 1800.0, 2700.0, 3960.0, 5000.0, 7500.0, 10620.0]
HV 20A | HV 20A | 20 | 0 | [10.0, 1.3, 0.3, 0.155, 0.1, 0.0555, 0.023, 0.01] | [10.0, 1.3, 0.161, 0.1, 0.0611, 0.0399, 0.0141, 0.01] | 0 | [60.0, 70.0, 80.0, 87.0, 94.0, 110.0, 150.0, 216.0] | [120.0, 150.0, 200.0, 223.0, 260.0, 300.0, 450.0, 532.0]
HV 25A | HV 25A | 25 | 0 | [10.0, 2.512, 0.833, 0.299, 0.1, 0.0372, 0.0223, 0.01] | [10.0, 3.125, 0.597, 0.198, 0.1, 0.0378, 0.022, 0.01] | 0 | [75.0, 82.0, 90.0, 100.0, 124.0, 170.0, 200.0, 289.0] | [150.0, 170.0, 210.0, 250.0, 294.0, 400.0, 500.0, 711.0]
HV 31.5A | HV 31.5A | 31.5 | 0 | [10.0, 2.34, 0.722, 0.181, 0.1, 0.055, 0.0296, 0.01] | [10.0, 2.84, 0.368, 0.164, 0.1, 0.0621, 0.0378, 0.0195, 0.01] | 0 | [95.0, 110.0, 125.0, 150.0, 165.0, 200.0, 250.0, 390.0] | [189.0, 220.0, 300.0, 350.0, 393.0, 450.0, 530.0, 700.0, 960.0]
HV 40A | HV 40A | 40 | 0 | [10.0, 1.3, 0.161, 0.1, 0.0611, 0.0399, 0.0141, 0.01] | [10.0, 2.05, 0.369, 0.198, 0.1, 0.051, 0.0298, 0.01] | 0 | [120.0, 150.0, 200.0, 223.0, 260.0, 300.0, 450.0, 532.0] | [240.0, 300.0, 400.0, 450.0, 530.0, 650.0, 800.0, 1311.0]
HV 50A | HV 50A | 50 | 0 | [10.0, 3.215, 0.597, 0.198, 0.1, 0.0378, 0.022, 0.01] | [10.0, 3.64, 0.854, 0.281, 0.1, 0.0531, 0.022, 0.01] | 0 | [150.0, 170.0, 210.0, 250.0, 294.0, 400.0, 500.0, 711.0] | [300.0, 350.0, 450.0, 550.0, 700.0, 850.0, 1200.0, 1752.0]
HV 6.3A | HV 6.3A | 6.3 | 0 | [10.0, 1.39, 0.344, 0.168, 0.1, 0.056, 0.0263, 0.01] | [10.0, 1.711, 0.516, 0.198, 0.1, 0.0634, 0.0303, 0.01] | 0 | [19.0, 19.5, 20.4, 20.8, 22.0, 25.0, 32.0, 48.0] | [38.0, 40.0, 43.0, 48.0, 53.0, 60.0, 75.0, 118.0]
HV 63A | HV 63A | 63 | 0 | [10.0, 2.84, 0.368, 0.164, 0.1, 0.0621, 0.0378, 0.0195, 0.01] | [10.0, 1.82, 0.344, 0.1, 0.0467, 0.0269, 0.01] | 0 | [189.0, 220.0, 300.0, 350.0, 393.0, 450.0, 530.0, 700.0, 961.0] | [378.0, 500.0, 700.0, 934.0, 1200.0, 1500.0, 2366.0]
HV 80A | HV 80A | 80 | 0 | [10.0, 2.05, 0.369, 0.198, 0.1, 0.051, 0.0298, 0.01] | [10.0, 4.15, 1.03, 0.198, 0.1, 0.051, 0.0172, 0.01] | 0 | [240.0, 300.0, 400.0, 450.0, 530.0, 650.0, 800.0, 1311.0] | [480.0, 550.0, 700.0, 1000.0, 1260.0, 1600.0, 2500.0, 3227.0]
Siemens NH-1-100 | Siemens NH-1-100 | 100 | [5400.0, 2000.0, 400.0, 20.0, 1.0, 0.2, 0.012, 0.004] | 0 | 0 | [150.0, 190.0, 250.0, 430.0, 900.0, 1250.0, 2700.0, 3600.0] | 0 | 0
Siemens NH-1-125 | Siemens NH-1-125 | 125 | [4800.0, 120.0, 7.0, 0.1, 0.004] | 0 | 0 | [180.0, 400.0, 740.0, 2000.0, 4250.0] | 0 | 0
Siemens NH-1-16 | Siemens NH-1-16 | 16 | [4000.0, 400.0, 2.0, 0.1, 0.04, 0.01] | 0 | 0 | [26.0, 35.0, 75.0, 150.0, 200.0, 300.0] | 0 | 0
Siemens NH-1-160 | Siemens NH-1-160 | 160 | [4800.0, 120.0, 7.0, 0.1, 0.004] | 0 | 0 | [210.0, 500.0, 900.0, 2300.0, 5000.0] | 0 | 0
Siemens NH-1-25 | Siemens NH-1-25 | 25 | [4000.0, 1000.0, 10.0, 0.2, 0.02, 0.01] | 0 | 0 | [40.0, 50.0, 100.0, 210.0, 400.0, 500.0] | 0 | 0
Siemens NH-1-50 | Siemens NH-1-50 | 50 | [4000.0, 40.0, 4.0, 1.0, 0.02, 0.01] | 0 | 0 | [86.0, 200.0, 300.0, 400.0, 1000.0, 1280.0] | 0 | 0
Siemens NH-1-63 | Siemens NH-1-63 | 63 | [4000.0, 100.0, 10.0, 2.0, 0.04, 0.01] | 0 | 0 | [100.0, 200.0, 300.0, 400.0, 1000.0, 1500.0] | 0 | 0
Siemens NH-1-80 | Siemens NH-1-80 | 80 | [4800.0, 120.0, 7.0, 0.1, 0.01] | 0 | 0 | [150.58, 250.0, 450.0, 1150.0, 2470.0] | 0 | 0
Siemens NH-2-1000 | Siemens NH-2-1000 | 1000 | [4800.0, 120.0, 7.0, 0.1, 0.004] | 0 | 0 | [1900.0, 3500.0, 8400.0, 24000.0, 52000.0] | 0 | 0
Siemens NH-2-200 | Siemens NH-2-200 | 200 | [4800.0, 120.0, 7.0, 0.1, 0.004] | 0 | 0 | [280.0, 650.0, 1200.0, 3000.0, 7000.0] | 0 | 0
Siemens NH-2-224 | Siemens NH-2-224 | 224 | [4800.0, 120.0, 7.0, 0.2, 0.04, 0.004] | 0 | 0 | [400.0, 750.0, 1453.0, 3025.0, 4315.0, 7600.0] | 0 | 0
Siemens NH-2-250 | Siemens NH-2-250 | 250 | [4800.0, 120.0, 7.0, 0.1, 0.004] | 0 | 0 | [450.0, 800.0, 1650.0, 4000.0, 8500.0] | 0 | 0
Siemens NH-2-315 | Siemens NH-2-315 | 315 | [4800.0, 120.0, 7.0, 0.1, 0.004] | 0 | 0 | [550.0, 920.0, 1900.0, 5000.0, 11000.0] | 0 | 0
Siemens NH-2-355 | Siemens NH-2-355 | 355 | [4800.0, 120.0, 6.0, 0.1, 0.004] | 0 | 0 | [650.0, 1116.27, 2350.0, 5840.0, 12790.0] | 0 | 0
Siemens NH-2-400 | Siemens NH-2-400 | 400 | [4800.0, 120.0, 7.0, 0.1, 0.004] | 0 | 0 | [720.0, 1350.0, 2800.0, 6500.0, 15000.0] | 0 | 0
Siemens NH-2-425 | Siemens NH-2-425 | 425 | [4800.0, 120.0, 7.0, 0.1, 0.004] | 0 | 0 | [850.0, 1500.0, 3050.0, 7500.0, 16500.0] | 0 | 0
Siemens NH-2-630 | Siemens NH-2-630 | 630 | [4800.0, 120.0, 7.0, 0.1, 0.004] | 0 | 0 | [1200.0, 2000.0, 4800.0, 12000.0, 26000.0] | 0 | 0

## dtypes
| element | column | dtype
0 | bus | name | object
1 | bus | vn_kv | float64
2 | bus | type | object
3 | bus | zone | object
4 | bus | in_service | bool
5 | load | name | object
6 | load | bus | uint32
7 | load | p_mw | float64
8 | load | q_mvar | float64
9 | load | const_z_percent | float64
10 | load | const_i_percent | float64
11 | load | sn_mva | float64
12 | load | scaling | float64
13 | load | in_service | bool
14 | load | type | object
15 | ext_grid | name | object
16 | ext_grid | bus | uint32
17 | ext_grid | vm_pu | float64
18 | ext_grid | va_degree | float64
19 | ext_grid | slack_weight | float64
20 | ext_grid | in_service | bool
21 | line | name | object
22 | line | std_type | object
23 | line | from_bus | uint32
24 | line | to_bus | uint32
25 | line | length_km | float64
26 | line | r_ohm_per_km | float64
27 | line | x_ohm_per_km | float64
28 | line | c_nf_per_km | float64
29 | line | g_us_per_km | float64
30 | line | max_i_ka | float64
31 | line | df | float64
32 | line | parallel | uint32
33 | line | type | object
34 | line | in_service | bool
35 | trafo | name | object
36 | trafo | std_type | object
37 | trafo | hv_bus | uint32
38 | trafo | lv_bus | uint32
39 | trafo | sn_mva | float64
40 | trafo | vn_hv_kv | float64
41 | trafo | vn_lv_kv | float64
42 | trafo | vk_percent | float64
43 | trafo | vkr_percent | float64
44 | trafo | pfe_kw | float64
45 | trafo | i0_percent | float64
46 | trafo | shift_degree | float64
47 | trafo | tap_side | object
48 | trafo | tap_neutral | int32
49 | trafo | tap_min | int32
50 | trafo | tap_max | int32
51 | trafo | tap_step_percent | float64
52 | trafo | tap_step_degree | float64
53 | trafo | tap_pos | int32
54 | trafo | tap_phase_shifter | bool
55 | trafo | parallel | uint32
56 | trafo | df | float64
57 | trafo | in_service | bool
58 | line_geodata | coords | object
59 | bus_geodata | x | float64
60 | bus_geodata | y | float64
61 | bus_geodata | coords | object

## parameters
| version | format_version | converged | OPF_converged | name | f_hz | sn_mva
0 | 2.14.6 | 2.14.0 | FALSE | FALSE |  | 50 | 1