## bus
| name | vn_kv | type | zone | in_service
0 | bus_LV_3603-11_0_2_node_0 | 0.4 | n |  | TRUE
1 | bus_LV_3603-11_0_2_node_1 | 0.4 | n |  | TRUE
2 | bus_LV_3603-11_0_2_node_2 | 0.4 | n |  | TRUE
3 | bus_LV_3603-11_0_2_node_3 | 0.4 | n |  | TRUE
4 | bus_LV_3603-11_0_2_node_4 | 0.4 | n |  | TRUE
5 | bus_LV_3603-11_0_2_node_35 | 0.4 | n |  | TRUE
6 | bus_LV_3603-11_0_2_node_42 | 0.4 | n |  | TRUE
7 | bus_LV_3603-11_0_2_node_44 | 0.4 | n |  | TRUE
8 | bus_LV_3603-11_0_2_node_43 | 0.4 | n |  | TRUE
9 | bus_LV_3603-11_0_2_node_9 | 0.4 | n |  | TRUE
10 | bus_LV_3603-11_0_2_node_5 | 0.4 | n |  | TRUE
11 | bus_LV_3603-11_0_2_node_6 | 0.4 | n |  | TRUE
12 | bus_LV_3603-11_0_2_node_7 | 0.4 | n |  | TRUE
13 | bus_LV_3603-11_0_2_node_8 | 0.4 | n |  | TRUE
14 | bus_LV_3603-11_0_2_node_10 | 0.4 | n |  | TRUE
15 | bus_LV_3603-11_0_2_node_11 | 0.4 | n |  | TRUE
16 | bus_LV_3603-11_0_2_node_30 | 0.4 | n |  | TRUE
17 | bus_LV_3603-11_0_2_node_25 | 0.4 | n |  | TRUE
18 | bus_LV_3603-11_0_2_node_28 | 0.4 | n |  | TRUE
19 | bus_LV_3603-11_0_2_node_24 | 0.4 | n |  | TRUE
20 | bus_LV_3603-11_0_2_node_12 | 0.4 | n |  | TRUE
21 | bus_LV_3603-11_0_2_node_13 | 0.4 | n |  | TRUE
22 | bus_LV_3603-11_0_2_node_14 | 0.4 | n |  | TRUE
23 | bus_LV_3603-11_0_2_node_15 | 0.4 | n |  | TRUE
24 | bus_LV_3603-11_0_2_node_16 | 0.4 | n |  | TRUE
25 | bus_LV_3603-11_0_2_node_17 | 0.4 | n |  | TRUE
26 | bus_LV_3603-11_0_2_node_23 | 0.4 | n |  | TRUE
27 | bus_LV_3603-11_0_2_node_18 | 0.4 | n |  | TRUE
28 | bus_LV_3603-11_0_2_node_20 | 0.4 | n |  | TRUE
29 | bus_LV_3603-11_0_2_node_19 | 0.4 | n |  | TRUE
30 | bus_LV_3603-11_0_2_node_21 | 0.4 | n |  | TRUE
31 | bus_LV_3603-11_0_2_node_45 | 0.4 | n |  | TRUE
32 | bus_LV_3603-11_0_2_node_46 | 0.4 | n |  | TRUE
33 | bus_LV_3603-11_0_2_node_51 | 0.4 | n |  | TRUE
34 | bus_LV_3603-11_0_2_node_52 | 0.4 | n |  | TRUE
35 | bus_LV_3603-11_0_2_node_22 | 0.4 | n |  | TRUE
36 | bus_LV_3603-11_0_2_node_39 | 0.4 | n |  | TRUE
37 | bus_LV_3603-11_0_2_node_26 | 0.4 | n |  | TRUE
38 | bus_LV_3603-11_0_2_node_27 | 0.4 | n |  | TRUE
39 | bus_LV_3603-11_0_2_node_29 | 0.4 | n |  | TRUE
40 | bus_LV_3603-11_0_2_node_31 | 0.4 | n |  | TRUE
41 | bus_LV_3603-11_0_2_node_32 | 0.4 | n |  | TRUE
42 | bus_LV_3603-11_0_2_node_33 | 0.4 | n |  | TRUE
43 | bus_LV_3603-11_0_2_node_34 | 0.4 | n |  | TRUE
44 | bus_LV_3603-11_0_2_node_36 | 0.4 | n |  | TRUE
45 | bus_LV_3603-11_0_2_node_48 | 0.4 | n |  | TRUE
46 | bus_LV_3603-11_0_2_node_47 | 0.4 | n |  | TRUE
47 | bus_LV_3603-11_0_2_node_41 | 0.4 | n |  | TRUE
48 | bus_LV_3603-11_0_2_node_54 | 0.4 | n |  | TRUE
49 | bus_LV_3603-11_0_2_node_50 | 0.4 | n |  | TRUE
50 | bus_LV_3603-11_0_2_node_49 | 0.4 | n |  | TRUE
51 | bus_LV_3603-11_0_2_node_53 | 0.4 | n |  | TRUE
52 | bus_MV_162_0_node_7 | 20 | n |  | TRUE

## load
| name | bus | p_mw | q_mvar | const_z_percent | const_i_percent | sn_mva | scaling | in_service | type
0 | LV_3603-11_0_2_load_0 | 0 | 0.00099663 | 0.00024978 | 0 | 0 |  | 1 | TRUE | wye
1 | LV_3603-11_0_2_load_1 | 1 | 0.00095161 | 0.0002385 | 0 | 0 |  | 1 | TRUE | wye
2 | LV_3603-11_0_2_load_2 | 2 | 0.0029216 | 0.00073221 | 0 | 0 |  | 1 | TRUE | wye
3 | LV_3603-11_0_2_load_3 | 3 | 0.0026111 | 0.00065441 | 0 | 0 |  | 1 | TRUE | wye
4 | LV_3603-11_0_2_load_44 | 7 | 0.0070876 | 0.0017763 | 0 | 0 |  | 1 | TRUE | wye
5 | LV_3603-11_0_2_load_43 | 8 | 0.0068022 | 0.0017048 | 0 | 0 |  | 1 | TRUE | wye
6 | LV_3603-11_0_2_load_9 | 9 | 0.0023578 | 0.00059091 | 0 | 0 |  | 1 | TRUE | wye
7 | LV_3603-11_0_2_load_5 | 10 | 0.0034542 | 0.00086571 | 0 | 0 |  | 1 | TRUE | wye
8 | LV_3603-11_0_2_load_6 | 11 | 0.0032472 | 0.00081383 | 0 | 0 |  | 1 | TRUE | wye
9 | LV_3603-11_0_2_load_7 | 12 | 0.005162 | 0.0012937 | 0 | 0 |  | 1 | TRUE | wye
10 | LV_3603-11_0_2_load_8 | 13 | 0.0018519 | 0.00046413 | 0 | 0 |  | 1 | TRUE | wye
11 | LV_3603-11_0_2_load_10 | 14 | 0.001685 | 0.00042231 | 0 | 0 |  | 1 | TRUE | wye
12 | LV_3603-11_0_2_load_30 | 16 | 0.0043956 | 0.0011016 | 0 | 0 |  | 1 | TRUE | wye
13 | LV_3603-11_0_2_load_25 | 17 | 0.0011999 | 0.00030072 | 0 | 0 |  | 1 | TRUE | wye
14 | LV_3603-11_0_2_load_24 | 19 | 0.0024992 | 0.00062635 | 0 | 0 |  | 1 | TRUE | wye
15 | LV_3603-11_0_2_load_12 | 20 | 0.0022127 | 0.00055456 | 0 | 0 |  | 1 | TRUE | wye
16 | LV_3603-11_0_2_load_13 | 21 | 0.0020129 | 0.00050447 | 0 | 0 |  | 1 | TRUE | wye
17 | LV_3603-11_0_2_load_15 | 23 | 0.0010715 | 0.00026854 | 0 | 0 |  | 1 | TRUE | wye
18 | LV_3603-11_0_2_load_16 | 24 | 0.0030138 | 0.00075533 | 0 | 0 |  | 1 | TRUE | wye
19 | LV_3603-11_0_2_load_17 | 25 | 0.0010981 | 0.00027521 | 0 | 0 |  | 1 | TRUE | wye
20 | LV_3603-11_0_2_load_23 | 26 | 0.0010717 | 0.0002686 | 0 | 0 |  | 1 | TRUE | wye
21 | LV_3603-11_0_2_load_18 | 27 | 0.0010157 | 0.00025455 | 0 | 0 |  | 1 | TRUE | wye
22 | LV_3603-11_0_2_load_20 | 28 | 0.0019664 | 0.00049282 | 0 | 0 |  | 1 | TRUE | wye
23 | LV_3603-11_0_2_load_21 | 30 | 0.0056976 | 0.0014279 | 0 | 0 |  | 1 | TRUE | wye
24 | LV_3603-11_0_2_load_45 | 31 | 0.0048646 | 0.0012192 | 0 | 0 |  | 1 | TRUE | wye
25 | LV_3603-11_0_2_load_52 | 34 | 0.0014509 | 0.00036363 | 0 | 0 |  | 1 | TRUE | wye
26 | LV_3603-11_0_2_load_22 | 35 | 0.0053141 | 0.0013318 | 0 | 0 |  | 1 | TRUE | wye
27 | LV_3603-11_0_2_load_39 | 36 | 0.0060585 | 0.0015184 | 0 | 0 |  | 1 | TRUE | wye
28 | LV_3603-11_0_2_load_26 | 37 | 0.0033524 | 0.00084018 | 0 | 0 |  | 1 | TRUE | wye
29 | LV_3603-11_0_2_load_27 | 38 | 0.0031387 | 0.00078662 | 0 | 0 |  | 1 | TRUE | wye
30 | LV_3603-11_0_2_load_29 | 39 | 0.0037725 | 0.00094547 | 0 | 0 |  | 1 | TRUE | wye
31 | LV_3603-11_0_2_load_31 | 40 | 0.0037374 | 0.00093668 | 0 | 0 |  | 1 | TRUE | wye
32 | LV_3603-11_0_2_load_32 | 41 | 0.0032823 | 0.00082263 | 0 | 0 |  | 1 | TRUE | wye
33 | LV_3603-11_0_2_load_33 | 42 | 0.0045922 | 0.0011509 | 0 | 0 |  | 1 | TRUE | wye
34 | LV_3603-11_0_2_load_36 | 44 | 0.0016061 | 0.00040253 | 0 | 0 |  | 1 | TRUE | wye
35 | LV_3603-11_0_2_load_48 | 45 | 0.00346 | 0.00086717 | 0 | 0 |  | 1 | TRUE | wye
36 | LV_3603-11_0_2_load_47 | 46 | 0.00358 | 0.00089723 | 0 | 0 |  | 1 | TRUE | wye
37 | LV_3603-11_0_2_load_41 | 47 | 0.0028324 | 0.00070987 | 0 | 0 |  | 1 | TRUE | wye
38 | LV_3603-11_0_2_load_54 | 48 | 0.0012659 | 0.00031726 | 0 | 0 |  | 1 | TRUE | wye
39 | LV_3603-11_0_2_load_49 | 50 | 0.005649 | 0.0014158 | 0 | 0 |  | 1 | TRUE | wye
40 | LV_3603-11_0_2_load_53 | 51 | 0.0013422 | 0.0003364 | 0 | 0 |  | 1 | TRUE | wye

## ext_grid
| name | bus | vm_pu | va_degree | slack_weight | in_service
0 |  | 17 | 1 | 0 | 1 | TRUE

## line
| name | std_type | from_bus | to_bus | length_km | r_ohm_per_km | x_ohm_per_km | c_nf_per_km | g_us_per_km | max_i_ka | df | parallel | type | in_service
0 | LV_3603-11_0_2_line_0 | NAYY 4x150 SE | 0 | 1 | 0.0055027 | 0.208 | 0.08 | 261 | 0 | 0.27 | 1 | 1 | cs | TRUE
1 | LV_3603-11_0_2_line_1 | NAYY 4x150 SE | 0 | 2 | 0.0087195 | 0.208 | 0.08 | 261 | 0 | 0.27 | 1 | 1 | cs | TRUE
2 | LV_3603-11_0_2_line_2 | NAYY 4x150 SE | 1 | 3 | 0.0041568 | 0.208 | 0.08 | 261 | 0 | 0.27 | 1 | 1 | cs | TRUE
3 | LV_3603-11_0_2_line_3 | NAYY 4x150 SE | 2 | 4 | 0.027388 | 0.208 | 0.08 | 261 | 0 | 0.27 | 1 | 1 | cs | TRUE
4 | LV_3603-11_0_2_line_4 | NAYY 4x150 SE | 4 | 5 | 0.025754 | 0.208 | 0.08 | 261 | 0 | 0.27 | 1 | 1 | cs | TRUE
5 | LV_3603-11_0_2_line_5 | NAYY 4x150 SE | 5 | 9 | 0.027255 | 0.208 | 0.08 | 261 | 0 | 0.27 | 1 | 1 | cs | TRUE
6 | LV_3603-11_0_2_line_6 | NAYY 4x150 SE | 6 | 7 | 0.013468 | 0.208 | 0.08 | 261 | 0 | 0.27 | 1 | 1 | cs | TRUE
7 | LV_3603-11_0_2_line_7 | NAYY 4x150 SE | 6 | 8 | 0.01982 | 0.208 | 0.08 | 261 | 0 | 0.27 | 1 | 1 | cs | TRUE
8 | LV_3603-11_0_2_line_8 | NAYY 4x150 SE | 7 | 46 | 0.0097437 | 0.208 | 0.08 | 261 | 0 | 0.27 | 1 | 1 | cs | TRUE
9 | LV_3603-11_0_2_line_9 | NAYY 4x150 SE | 8 | 40 | 0.016494 | 0.208 | 0.08 | 261 | 0 | 0.27 | 1 | 1 | cs | TRUE
10 | LV_3603-11_0_2_line_10 | NAYY 4x150 SE | 9 | 12 | 0.0045319 | 0.208 | 0.08 | 261 | 0 | 0.27 | 1 | 1 | cs | TRUE
11 | LV_3603-11_0_2_line_11 | NAYY 4x150 SE | 10 | 11 | 0.0031145 | 0.208 | 0.08 | 261 | 0 | 0.27 | 1 | 1 | cs | TRUE
12 | LV_3603-11_0_2_line_12 | NAYY 4x150 SE | 10 | 12 | 0.0081289 | 0.208 | 0.08 | 261 | 0 | 0.27 | 1 | 1 | cs | TRUE
13 | LV_3603-11_0_2_line_13 | NAYY 4x150 SE | 11 | 13 | 0.0039815 | 0.208 | 0.08 | 261 | 0 | 0.27 | 1 | 1 | cs | TRUE
14 | LV_3603-11_0_2_line_14 | NAYY 4x150 SE | 13 | 14 | 0.013305 | 0.208 | 0.08 | 261 | 0 | 0.27 | 1 | 1 | cs | TRUE
15 | LV_3603-11_0_2_line_15 | NAYY 4x150 SE | 14 | 15 | 0.010639 | 0.208 | 0.08 | 261 | 0 | 0.27 | 1 | 1 | cs | TRUE
16 | LV_3603-11_0_2_line_16 | NAYY 4x150 SE | 15 | 16 | 0.0052933 | 0.208 | 0.08 | 261 | 0 | 0.27 | 1 | 1 | cs | TRUE
17 | LV_3603-11_0_2_line_17 | NAYY 4x150 SE | 15 | 17 | 0.010328 | 0.208 | 0.08 | 261 | 0 | 0.27 | 1 | 1 | cs | TRUE
18 | LV_3603-11_0_2_line_18 | NAYY 4x150 SE | 16 | 18 | 0.0096091 | 0.208 | 0.08 | 261 | 0 | 0.27 | 1 | 1 | cs | TRUE
19 | LV_3603-11_0_2_line_19 | NAYY 4x150 SE | 17 | 19 | 0.025654 | 0.208 | 0.08 | 261 | 0 | 0.27 | 1 | 1 | cs | TRUE
20 | LV_3603-11_0_2_line_20 | NAYY 4x150 SE | 18 | 40 | 0.013571 | 0.208 | 0.08 | 261 | 0 | 0.27 | 1 | 1 | cs | TRUE
21 | LV_3603-11_0_2_line_21 | NAYY 4x150 SE | 18 | 37 | 0.01811 | 0.208 | 0.08 | 261 | 0 | 0.27 | 1 | 1 | cs | TRUE
22 | LV_3603-11_0_2_line_22 | NAYY 4x150 SE | 19 | 26 | 0.00020787 | 0.208 | 0.08 | 261 | 0 | 0.27 | 1 | 1 | cs | TRUE
23 | LV_3603-11_0_2_line_23 | NAYY 4x150 SE | 20 | 21 | 0.0056076 | 0.208 | 0.08 | 261 | 0 | 0.27 | 1 | 1 | cs | TRUE
24 | LV_3603-11_0_2_line_24 | NAYY 4x150 SE | 20 | 22 | 0.005492 | 0.208 | 0.08 | 261 | 0 | 0.27 | 1 | 1 | cs | TRUE
25 | LV_3603-11_0_2_line_25 | NAYY 4x150 SE | 21 | 23 | 0.012927 | 0.208 | 0.08 | 261 | 0 | 0.27 | 1 | 1 | cs | TRUE
26 | LV_3603-11_0_2_line_26 | NAYY 4x150 SE | 22 | 24 | 0.016131 | 0.208 | 0.08 | 261 | 0 | 0.27 | 1 | 1 | cs | TRUE
27 | LV_3603-11_0_2_line_27 | NAYY 4x150 SE | 22 | 25 | 0.0057537 | 0.208 | 0.08 | 261 | 0 | 0.27 | 1 | 1 | cs | TRUE
28 | LV_3603-11_0_2_line_28 | NAYY 4x150 SE | 23 | 26 | 0.0048179 | 0.208 | 0.08 | 261 | 0 | 0.27 | 1 | 1 | cs | TRUE
29 | LV_3603-11_0_2_line_29 | NAYY 4x150 SE | 24 | 27 | 0.0010101 | 0.208 | 0.08 | 261 | 0 | 0.27 | 1 | 1 | cs | TRUE
30 | LV_3603-11_0_2_line_30 | NAYY 4x150 SE | 25 | 28 | 0.011526 | 0.208 | 0.08 | 261 | 0 | 0.27 | 1 | 1 | cs | TRUE
31 | LV_3603-11_0_2_line_31 | NAYY 4x150 SE | 27 | 29 | 0.036813 | 0.208 | 0.08 | 261 | 0 | 0.27 | 1 | 1 | cs | TRUE
32 | LV_3603-11_0_2_line_32 | NAYY 4x150 SE | 28 | 30 | 0.010457 | 0.208 | 0.08 | 261 | 0 | 0.27 | 1 | 1 | cs | TRUE
33 | LV_3603-11_0_2_line_33 | NAYY 4x150 SE | 29 | 31 | 0.031012 | 0.208 | 0.08 | 261 | 0 | 0.27 | 1 | 1 | cs | TRUE
34 | LV_3603-11_0_2_line_34 | NAYY 4x150 SE | 29 | 32 | 0.009001 | 0.208 | 0.08 | 261 | 0 | 0.27 | 1 | 1 | cs | TRUE
35 | LV_3603-11_0_2_line_35 | NAYY 4x150 SE | 30 | 35 | 0.023249 | 0.208 | 0.08 | 261 | 0 | 0.27 | 1 | 1 | cs | TRUE
36 | LV_3603-11_0_2_line_36 | NAYY 4x150 SE | 32 | 33 | 0.022465 | 0.208 | 0.08 | 261 | 0 | 0.27 | 1 | 1 | cs | TRUE
37 | LV_3603-11_0_2_line_37 | NAYY 4x150 SE | 32 | 34 | 0.013429 | 0.208 | 0.08 | 261 | 0 | 0.27 | 1 | 1 | cs | TRUE
38 | LV_3603-11_0_2_line_38 | NAYY 4x150 SE | 33 | 48 | 0.067683 | 0.208 | 0.08 | 261 | 0 | 0.27 | 1 | 1 | cs | TRUE
39 | LV_3603-11_0_2_line_39 | NAYY 4x150 SE | 33 | 49 | 0.043844 | 0.208 | 0.08 | 261 | 0 | 0.27 | 1 | 1 | cs | TRUE
40 | LV_3603-11_0_2_line_40 | NAYY 4x150 SE | 34 | 47 | 0.015114 | 0.208 | 0.08 | 261 | 0 | 0.27 | 1 | 1 | cs | TRUE
41 | LV_3603-11_0_2_line_41 | NAYY 4x150 SE | 35 | 36 | 0.017919 | 0.208 | 0.08 | 261 | 0 | 0.27 | 1 | 1 | cs | TRUE
42 | LV_3603-11_0_2_line_42 | NAYY 4x150 SE | 37 | 38 | 0.011303 | 0.208 | 0.08 | 261 | 0 | 0.27 | 1 | 1 | cs | TRUE
43 | LV_3603-11_0_2_line_43 | NAYY 4x150 SE | 38 | 39 | 0.020139 | 0.208 | 0.08 | 261 | 0 | 0.27 | 1 | 1 | cs | TRUE
44 | LV_3603-11_0_2_line_44 | NAYY 4x150 SE | 39 | 41 | 0.0059434 | 0.208 | 0.08 | 261 | 0 | 0.27 | 1 | 1 | cs | TRUE
45 | LV_3603-11_0_2_line_45 | NAYY 4x150 SE | 41 | 42 | 0.027795 | 0.208 | 0.08 | 261 | 0 | 0.27 | 1 | 1 | cs | TRUE
46 | LV_3603-11_0_2_line_46 | NAYY 4x150 SE | 42 | 43 | 0.05599 | 0.208 | 0.08 | 261 | 0 | 0.27 | 1 | 1 | cs | TRUE
47 | LV_3603-11_0_2_line_47 | NAYY 4x150 SE | 43 | 44 | 0.01725 | 0.208 | 0.08 | 261 | 0 | 0.27 | 1 | 1 | cs | TRUE
48 | LV_3603-11_0_2_line_48 | NAYY 4x150 SE | 45 | 46 | 0.017878 | 0.208 | 0.08 | 261 | 0 | 0.27 | 1 | 1 | cs | TRUE
49 | LV_3603-11_0_2_line_49 | NAYY 4x150 SE | 48 | 51 | 0.03329 | 0.208 | 0.08 | 261 | 0 | 0.27 | 1 | 1 | cs | TRUE
50 | LV_3603-11_0_2_line_50 | NAYY 4x150 SE | 49 | 50 | 0.022391 | 0.208 | 0.08 | 261 | 0 | 0.27 | 1 | 1 | cs | TRUE

## trafo
| name | std_type | hv_bus | lv_bus | sn_mva | vn_hv_kv | vn_lv_kv | vk_percent | vkr_percent | pfe_kw | i0_percent | shift_degree | tap_side | tap_neutral | tap_min | tap_max | tap_step_percent | tap_step_degree | tap_pos | tap_phase_shifter | parallel | df | in_service
0 | LV_3603-11_0_2_trafo_25 | 0.25 MVA 20/0.4 kV | 52 | 17 | 0.25 | 20 | 0.4 | 6 | 1.44 | 0.8 | 0.32 | 150 | hv | 0 | -2 | 2 | 2.5 | 0 | 0 | FALSE | 1 | 1 | TRUE

## line_geodata
| x0 | y0 | x1 | y1 | x2 | y2 | x3 | y3 | x4 | y4 | x5 | y5 | x6 | y6 | x7 | y7 | x8 | y8
0 | 2733539.8517 | 1164331.7476 | 2733545.3382 | 1164331.3251
1 | 2733539.8517 | 1164331.7476 | 2733531.158 | 1164332.4172
2 | 2733545.3382 | 1164331.3251 | 2733549.4827 | 1164331.0059
3 | 2733503.8334 | 1164331.6925 | 2733523.8252 | 1164332.9819 | 2733531.158 | 1164332.4172
4 | 2733503.8334 | 1164331.6925 | 2733479.7929 | 1164322.274
5 | 2733479.7929 | 1164322.274 | 2733491.7991 | 1164297.8059
6 | 2733424.6443 | 1164285.9786 | 2733423.2396 | 1164282.3002 | 2733421.4203 | 1164277.6231 | 2733419.6417 | 1164273.4768
7 | 2733424.6443 | 1164285.9786 | 2733426.1492 | 1164285.1447 | 2733428.3115 | 1164284.0363 | 2733430.7381 | 1164282.7559 | 2733432.9279 | 1164281.4479 | 2733436.8226 | 1164279.6108 | 2733439.1247 | 1164278.4166 | 2733441.3092 | 1164276.9973 | 2733441.7944 | 1164276.2749
8 | 2733419.6417 | 1164273.4768 | 2733419.1329 | 1164272.2906 | 2733416.6809 | 1164267.1212 | 2733415.6497 | 1164264.5919
9 | 2733441.7944 | 1164276.2749 | 2733442.1333 | 1164275.7703 | 2733442.1785 | 1164273.7364 | 2733442.8976 | 1164271.7176 | 2733445.4193 | 1164270.6394 | 2733447.3719 | 1164269.6598 | 2733449.3242 | 1164268.6913 | 2733451.1644 | 1164267.598 | 2733453.4237 | 1164266.6192
10 | 2733493.7435 | 1164293.7135 | 2733493.2753 | 1164294.7975 | 2733491.7991 | 1164297.8059
11 | 2733496.9667 | 1164286.2509 | 2733497.1431 | 1164283.1414
12 | 2733493.7435 | 1164293.7135 | 2733496.9667 | 1164286.2509 | 2733496.9667 | 1164286.2509
13 | 2733497.1431 | 1164283.1414 | 2733497.1431 | 1164283.1414 | 2733494.8479 | 1164279.888 | 2733494.8479 | 1164279.888
14 | 2733485.6486 | 1164270.3005 | 2733487.7425 | 1164272.08 | 2733494.8479 | 1164279.888
15 | 2733478.8086 | 1164262.4301 | 2733480.5008 | 1164265.9258 | 2733485.6486 | 1164270.3005
16 | 2733478.8086 | 1164262.4301 | 2733477.0309 | 1164262.0904 | 2733473.5585 | 1164261.8131
17 | 2733478.8086 | 1164262.4301 | 2733478.9696 | 1164259.3202 | 2733480.8219 | 1164256.6483 | 2733484.1934 | 1164254.566
18 | 2733464.4198 | 1164259.3083 | 2733469.8754 | 1164259.9855 | 2733473.5585 | 1164261.8131
19 | 2733505.0603 | 1164244.3313 | 2733503.4715 | 1164248.3339 | 2733501.5315 | 1164251.5043 | 2733496.9613 | 1164252.7037 | 2733491.6448 | 1164253.3528 | 2733484.1934 | 1164254.566 | 2733484.1934 | 1164254.566
20 | 2733464.4198 | 1164259.3083 | 2733463.4406 | 1164261.3103 | 2733459.8828 | 1164263.1549 | 2733456.6696 | 1164265.0072 | 2733454.1429 | 1164266.3076 | 2733453.4237 | 1164266.6192
21 | 2733464.4198 | 1164259.3083 | 2733460.3819 | 1164254.1371 | 2733454.4759 | 1164244.2123
22 | 2733505.137 | 1164244.1381 | 2733505.0603 | 1164244.3313
23 | 2733511.8419 | 1164222.2325 | 2733510.59 | 1164224.1741 | 2733508.8422 | 1164226.2813 | 2733508.7592 | 1164226.8348
24 | 2733514.0307 | 1164217.2565 | 2733513.177 | 1164220.1619 | 2733511.8419 | 1164222.2325
25 | 2733506.6715 | 1164239.5752 | 2733507.4714 | 1164235.213 | 2733507.6878 | 1164232.3713 | 2733508.4465 | 1164228.9189 | 2733508.7592 | 1164226.8348
26 | 2733514.0307 | 1164217.2565 | 2733518.4898 | 1164213.1303 | 2733526.4711 | 1164207.0133
27 | 2733514.0307 | 1164217.2565 | 2733511.5495 | 1164215.4779 | 2733509.3222 | 1164213.9504
28 | 2733506.6715 | 1164239.5752 | 2733506.6083 | 1164239.9196 | 2733505.1516 | 1164244.1014 | 2733505.137 | 1164244.1381
29 | 2733527.2728 | 1164206.3988 | 2733526.4711 | 1164207.0133
30 | 2733509.3222 | 1164213.9504 | 2733508.7344 | 1164213.5473 | 2733506.2581 | 1164210.857 | 2733503.2328 | 1164208.0432 | 2733500.7509 | 1164206.313
31 | 2733552.3456 | 1164180.8472 | 2733550.4567 | 1164187.2322 | 2733545.9977 | 1164192.0478 | 2733527.2728 | 1164206.3988
32 | 2733493.8261 | 1164198.8418 | 2733495.4429 | 1164201.3876 | 2733497.7974 | 1164204.7312 | 2733500.6298 | 1164206.2285 | 2733500.7509 | 1164206.313
33 | 2733552.3456 | 1164180.8472 | 2733558.2094 | 1164192.8085 | 2733567.894 | 1164207.6347
34 | 2733550.8419 | 1164171.9739 | 2733552.3456 | 1164180.8472
35 | 2733493.8261 | 1164198.8418 | 2733490.1423 | 1164193.0415 | 2733484.7641 | 1164182.67 | 2733482.9021 | 1164178.3604
36 | 2733550.8419 | 1164171.9739 | 2733559.8713 | 1164177.6787 | 2733569.3292 | 1164184.783
37 | 2733550.8419 | 1164171.9739 | 2733538.5899 | 1164166.4755
38 | 2733569.3292 | 1164184.783 | 2733578.9864 | 1164197.7404 | 2733590.9814 | 1164214.4526 | 2733608.9537 | 1164239.7263
39 | 2733553.7449 | 1164145.819 | 2733555.7373 | 1164154.0805 | 2733559.3994 | 1164161.6786 | 2733565.1481 | 1164168.478 | 2733569.722 | 1164174.6953 | 2733570.5167 | 1164180.6507 | 2733569.3292 | 1164184.783
40 | 2733526.8694 | 1164156.9821 | 2733530.5763 | 1164160.5709 | 2733538.5899 | 1164166.4755 | 2733538.5899 | 1164166.4755
41 | 2733475.9153 | 1164161.8595 | 2733480.0201 | 1164171.6898 | 2733482.9021 | 1164178.3604
42 | 2733454.4759 | 1164244.2123 | 2733454.0519 | 1164243.4998 | 2733449.7286 | 1164233.9598
43 | 2733449.7286 | 1164233.9598 | 2733441.4159 | 1164215.6165
44 | 2733441.4159 | 1164215.6165 | 2733438.9627 | 1164210.2031
45 | 2733438.9627 | 1164210.2031 | 2733427.4898 | 1164184.8862
46 | 2733398.9532 | 1164140.045 | 2733406.0767 | 1164141.1817 | 2733412.3735 | 1164150.9064 | 2733424.7628 | 1164178.8686 | 2733427.4898 | 1164184.8862
47 | 2733398.9532 | 1164140.045 | 2733391.2086 | 1164148.5906 | 2733385.5033 | 1164148.9537
48 | 2733415.6497 | 1164264.5919 | 2733414.7045 | 1164262.2738 | 2733411.7454 | 1164258.2051 | 2733407.9748 | 1164254.452 | 2733403.4589 | 1164252.2516
49 | 2733608.9537 | 1164239.7263 | 2733616.9159 | 1164248.6209 | 2733628.4949 | 1164260.9429 | 2733631.8221 | 1164263.888
50 | 2733553.7449 | 1164145.819 | 2733556.4807 | 1164137.8739 | 2733558.7367 | 1164132.8981 | 2733561.2857 | 1164129.2187 | 2733564.4401 | 1164126.681

## bus_geodata
| x | y | coords
0 | 2733539.8517 | 1164331.7476
1 | 2733545.3382 | 1164331.3251
2 | 2733531.158 | 1164332.4172
3 | 2733549.4827 | 1164331.0059
4 | 2733503.8334 | 1164331.6925
5 | 2733479.7929 | 1164322.274
6 | 2733424.6443 | 1164285.9786
7 | 2733419.6417 | 1164273.4768
8 | 2733441.7944 | 1164276.2749
9 | 2733491.7991 | 1164297.8059
10 | 2733496.9667 | 1164286.2509
11 | 2733497.1431 | 1164283.1414
12 | 2733493.7435 | 1164293.7135
13 | 2733494.8479 | 1164279.888
14 | 2733485.6486 | 1164270.3005
15 | 2733478.8086 | 1164262.4301
16 | 2733473.5585 | 1164261.8131
17 | 2733484.1934 | 1164254.566
18 | 2733464.4198 | 1164259.3083
19 | 2733505.0603 | 1164244.3313
20 | 2733511.8419 | 1164222.2325
21 | 2733508.7592 | 1164226.8348
22 | 2733514.0307 | 1164217.2565
23 | 2733506.6715 | 1164239.5752
24 | 2733526.4711 | 1164207.0133
25 | 2733509.3222 | 1164213.9504
26 | 2733505.137 | 1164244.1381
27 | 2733527.2728 | 1164206.3988
28 | 2733500.7509 | 1164206.313
29 | 2733552.3456 | 1164180.8472
30 | 2733493.8261 | 1164198.8418
31 | 2733567.894 | 1164207.6347
32 | 2733550.8419 | 1164171.9739
33 | 2733569.3292 | 1164184.783
34 | 2733538.5899 | 1164166.4755
35 | 2733482.9021 | 1164178.3604
36 | 2733475.9153 | 1164161.8595
37 | 2733454.4759 | 1164244.2123
38 | 2733449.7286 | 1164233.9598
39 | 2733441.4159 | 1164215.6166
40 | 2733453.4237 | 1164266.6192
41 | 2733438.9627 | 1164210.2031
42 | 2733427.4898 | 1164184.8862
43 | 2733398.9532 | 1164140.045
44 | 2733385.5033 | 1164148.9537
45 | 2733403.4589 | 1164252.2516
46 | 2733415.6497 | 1164264.5919
47 | 2733526.8694 | 1164156.9821
48 | 2733608.9537 | 1164239.7263
49 | 2733553.7449 | 1164145.819
50 | 2733564.4401 | 1164126.681
51 | 2733631.8221 | 1164263.888
52 | 2733478.8086 | 1164262.4301

## line_std_types
| c_nf_per_km | r_ohm_per_km | x_ohm_per_km | max_i_ka | type | q_mm2 | alpha | voltage_rating
NAYY 4x50 SE | 210 | 0.642 | 0.083 | 0.142 | cs | 50 | 0.00403 | LV
NAYY 4x120 SE | 264 | 0.225 | 0.08 | 0.242 | cs | 120 | 0.00403 | LV
NAYY 4x150 SE | 261 | 0.208 | 0.08 | 0.27 | cs | 150 | 0.00403 | LV
NA2XS2Y 1x95 RM/25 12/20 kV | 216 | 0.313 | 0.132 | 0.252 | cs | 95 | 0.00403 | MV
NA2XS2Y 1x185 RM/25 12/20 kV | 273 | 0.161 | 0.117 | 0.362 | cs | 185 | 0.00403 | MV
NA2XS2Y 1x240 RM/25 12/20 kV | 304 | 0.122 | 0.112 | 0.421 | cs | 240 | 0.00403 | MV
NA2XS2Y 1x95 RM/25 6/10 kV | 315 | 0.313 | 0.123 | 0.249 | cs | 95 | 0.00403 | MV
NA2XS2Y 1x185 RM/25 6/10 kV | 406 | 0.161 | 0.11 | 0.358 | cs | 185 | 0.00403 | MV
NA2XS2Y 1x240 RM/25 6/10 kV | 456 | 0.122 | 0.105 | 0.416 | cs | 240 | 0.00403 | MV
NA2XS2Y 1x150 RM/25 12/20 kV | 250 | 0.206 | 0.116 | 0.319 | cs | 150 | 0.00403 | MV
NA2XS2Y 1x120 RM/25 12/20 kV | 230 | 0.253 | 0.119 | 0.283 | cs | 120 | 0.00403 | MV
NA2XS2Y 1x70 RM/25 12/20 kV | 190 | 0.443 | 0.132 | 0.22 | cs | 70 | 0.00403 | MV
NA2XS2Y 1x150 RM/25 6/10 kV | 360 | 0.206 | 0.11 | 0.315 | cs | 150 | 0.00403 | MV
NA2XS2Y 1x120 RM/25 6/10 kV | 340 | 0.253 | 0.113 | 0.28 | cs | 120 | 0.00403 | MV
NA2XS2Y 1x70 RM/25 6/10 kV | 280 | 0.443 | 0.123 | 0.217 | cs | 70 | 0.00403 | MV
N2XS(FL)2Y 1x120 RM/35 64/110 kV | 112 | 0.153 | 0.166 | 0.366 | cs | 120 | 0.00393 | HV
N2XS(FL)2Y 1x185 RM/35 64/110 kV | 125 | 0.099 | 0.156 | 0.457 | cs | 185 | 0.00393 | HV
N2XS(FL)2Y 1x240 RM/35 64/110 kV | 135 | 0.075 | 0.149 | 0.526 | cs | 240 | 0.00393 | HV
N2XS(FL)2Y 1x300 RM/35 64/110 kV | 144 | 0.06 | 0.144 | 0.588 | cs | 300 | 0.00393 | HV
15-AL1/3-ST1A 0.4 | 11 | 1.8769 | 0.35 | 0.105 | ol | 16 | 0.00403 | LV
24-AL1/4-ST1A 0.4 | 11.25 | 1.2012 | 0.335 | 0.14 | ol | 24 | 0.00403 | LV
48-AL1/8-ST1A 0.4 | 12.2 | 0.5939 | 0.3 | 0.21 | ol | 48 | 0.00403 | LV
94-AL1/15-ST1A 0.4 | 13.2 | 0.306 | 0.29 | 0.35 | ol | 94 | 0.00403 | LV
34-AL1/6-ST1A 10.0 | 9.7 | 0.8342 | 0.36 | 0.17 | ol | 34 | 0.00403 | MV
48-AL1/8-ST1A 10.0 | 10.1 | 0.5939 | 0.35 | 0.21 | ol | 48 | 0.00403 | MV
70-AL1/11-ST1A 10.0 | 10.4 | 0.4132 | 0.339 | 0.29 | ol | 70 | 0.00403 | MV
94-AL1/15-ST1A 10.0 | 10.75 | 0.306 | 0.33 | 0.35 | ol | 94 | 0.00403 | MV
122-AL1/20-ST1A 10.0 | 11.1 | 0.2376 | 0.323 | 0.41 | ol | 122 | 0.00403 | MV
149-AL1/24-ST1A 10.0 | 11.25 | 0.194 | 0.315 | 0.47 | ol | 149 | 0.00403 | MV
34-AL1/6-ST1A 20.0 | 9.15 | 0.8342 | 0.382 | 0.17 | ol | 34 | 0.00403 | MV
48-AL1/8-ST1A 20.0 | 9.5 | 0.5939 | 0.372 | 0.21 | ol | 48 | 0.00403 | MV
70-AL1/11-ST1A 20.0 | 9.7 | 0.4132 | 0.36 | 0.29 | ol | 70 | 0.00403 | MV
94-AL1/15-ST1A 20.0 | 10 | 0.306 | 0.35 | 0.35 | ol | 94 | 0.00403 | MV
122-AL1/20-ST1A 20.0 | 10.3 | 0.2376 | 0.344 | 0.41 | ol | 122 | 0.00403 | MV
149-AL1/24-ST1A 20.0 | 10.5 | 0.194 | 0.337 | 0.47 | ol | 149 | 0.00403 | MV
184-AL1/30-ST1A 20.0 | 10.75 | 0.1571 | 0.33 | 0.535 | ol | 184 | 0.00403 | MV
243-AL1/39-ST1A 20.0 | 11 | 0.1188 | 0.32 | 0.645 | ol | 243 | 0.00403 | MV
48-AL1/8-ST1A 110.0 | 8 | 0.5939 | 0.46 | 0.21 | ol | 48 | 0.00403 | HV
70-AL1/11-ST1A 110.0 | 8.4 | 0.4132 | 0.45 | 0.29 | ol | 70 | 0.00403 | HV
94-AL1/15-ST1A 110.0 | 8.65 | 0.306 | 0.44 | 0.35 | ol | 94 | 0.00403 | HV
122-AL1/20-ST1A 110.0 | 8.5 | 0.2376 | 0.43 | 0.41 | ol | 122 | 0.00403 | HV
149-AL1/24-ST1A 110.0 | 8.75 | 0.194 | 0.41 | 0.47 | ol | 149 | 0.00403 | HV
184-AL1/30-ST1A 110.0 | 8.8 | 0.1571 | 0.4 | 0.535 | ol | 184 | 0.00403 | HV
243-AL1/39-ST1A 110.0 | 9 | 0.1188 | 0.39 | 0.645 | ol | 243 | 0.00403 | HV
305-AL1/39-ST1A 110.0 | 9.2 | 0.0949 | 0.38 | 0.74 | ol | 305 | 0.00403 | HV
490-AL1/64-ST1A 110.0 | 9.75 | 0.059 | 0.37 | 0.96 | ol | 490 | 0.00403 | HV
679-AL1/86-ST1A 110.0 | 9.95 | 0.042 | 0.36 | 1.15 | ol | 679 | 0.00403 | HV
490-AL1/64-ST1A 220.0 | 10 | 0.059 | 0.285 | 0.96 | ol | 490 | 0.00403 | HV
679-AL1/86-ST1A 220.0 | 11.7 | 0.042 | 0.275 | 1.15 | ol | 679 | 0.00403 | HV
490-AL1/64-ST1A 380.0 | 11 | 0.059 | 0.253 | 0.96 | ol | 490 | 0.00403 | HV
679-AL1/86-ST1A 380.0 | 14.6 | 0.042 | 0.25 | 1.15 | ol | 679 | 0.00403 | HV

## trafo_std_types
| i0_percent | pfe_kw | vkr_percent | sn_mva | vn_lv_kv | vn_hv_kv | vk_percent | shift_degree | vector_group | tap_side | tap_neutral | tap_min | tap_max | tap_step_degree | tap_step_percent | tap_phase_shifter
160 MVA 380/110 kV | 0.06 | 60 | 0.25 | 160 | 110 | 380 | 12.2 | 0 | Yy0 | hv | 0 | -9 | 9 | 0 | 1.5 | FALSE
100 MVA 220/110 kV | 0.06 | 55 | 0.26 | 100 | 110 | 220 | 12 | 0 | Yy0 | hv | 0 | -9 | 9 | 0 | 1.5 | FALSE
63 MVA 110/20 kV | 0.04 | 22 | 0.32 | 63 | 20 | 110 | 18 | 150 | YNd5 | hv | 0 | -9 | 9 | 0 | 1.5 | FALSE
40 MVA 110/20 kV | 0.05 | 18 | 0.34 | 40 | 20 | 110 | 16.2 | 150 | YNd5 | hv | 0 | -9 | 9 | 0 | 1.5 | FALSE
25 MVA 110/20 kV | 0.07 | 14 | 0.41 | 25 | 20 | 110 | 12 | 150 | YNd5 | hv | 0 | -9 | 9 | 0 | 1.5 | FALSE
63 MVA 110/10 kV | 0.04 | 22 | 0.32 | 63 | 10 | 110 | 18 | 150 | YNd5 | hv | 0 | -9 | 9 | 0 | 1.5 | FALSE
40 MVA 110/10 kV | 0.05 | 18 | 0.34 | 40 | 10 | 110 | 16.2 | 150 | YNd5 | hv | 0 | -9 | 9 | 0 | 1.5 | FALSE
25 MVA 110/10 kV | 0.07 | 14 | 0.41 | 25 | 10 | 110 | 12 | 150 | YNd5 | hv | 0 | -9 | 9 | 0 | 1.5 | FALSE
0.25 MVA 20/0.4 kV | 0.32 | 0.8 | 1.44 | 0.25 | 0.4 | 20 | 6 | 150 | Yzn5 | hv | 0 | -2 | 2 | 0 | 2.5 | FALSE
0.4 MVA 20/0.4 kV | 0.3375 | 1.35 | 1.425 | 0.4 | 0.4 | 20 | 6 | 150 | Dyn5 | hv | 0 | -2 | 2 | 0 | 2.5 | FALSE
0.63 MVA 20/0.4 kV | 0.2619 | 1.65 | 1.206 | 0.63 | 0.4 | 20 | 6 | 150 | Dyn5 | hv | 0 | -2 | 2 | 0 | 2.5 | FALSE
0.25 MVA 10/0.4 kV | 0.24 | 0.6 | 1.2 | 0.25 | 0.4 | 10 | 4 | 150 | Dyn5 | hv | 0 | -2 | 2 | 0 | 2.5 | FALSE
0.4 MVA 10/0.4 kV | 0.2375 | 0.95 | 1.325 | 0.4 | 0.4 | 10 | 4 | 150 | Dyn5 | hv | 0 | -2 | 2 | 0 | 2.5 | FALSE
0.63 MVA 10/0.4 kV | 0.1873 | 1.18 | 1.0794 | 0.63 | 0.4 | 10 | 4 | 150 | Dyn5 | hv | 0 | -2 | 2 | 0 | 2.5 | FALSE

## trafo3w_std_types
| sn_hv_mva | sn_mv_mva | sn_lv_mva | vn_hv_kv | vn_mv_kv | vn_lv_kv | vk_hv_percent | vk_mv_percent | vk_lv_percent | vkr_hv_percent | vkr_mv_percent | vkr_lv_percent | pfe_kw | i0_percent | shift_mv_degree | shift_lv_degree | vector_group | tap_side | tap_neutral | tap_min | tap_max | tap_step_percent
63/25/38 MVA 110/20/10 kV | 63 | 25 | 38 | 110 | 20 | 10 | 10.4 | 10.4 | 10.4 | 0.28 | 0.32 | 0.35 | 35 | 0.89 | 0 | 0 | YN0yn0yn0 | hv | 0 | -10 | 10 | 1.2
63/25/38 MVA 110/10/10 kV | 63 | 25 | 38 | 110 | 10 | 10 | 10.4 | 10.4 | 10.4 | 0.28 | 0.32 | 0.35 | 35 | 0.89 | 0 | 0 | YN0yn0yn0 | hv | 0 | -10 | 10 | 1.2

## fuse_std_types
| fuse_type | i_rated_a | t_avg | t_min | t_total | x_avg | x_min | x_total
HV 100A | HV 100A | 100 | 0 | [10.0, 3.64, 0.854, 0.281, 0.1, 0.0531, 0.022, 0.01] | [10.0, 4.267, 1.21, 0.403, 0.1, 0.058, 0.022, 0.01] | 0 | [300.0, 350.0, 450.0, 550.0, 700.0, 850.0, 1200.0, 1752.0] | [600.0, 700.0, 900.0, 1150.0, 1665.0, 2000.0, 3000.0, 4313.0]
HV 10A | HV 10A | 10 | 0 | [10.0, 1675.0, 0.344, 0.156, 0.1, 0.0417, 0.0171, 0.01] | [10.0, 1.3, 0.3, 0.155, 0.1, 0.0555, 0.023, 0.01] | 0 | [30.0, 32.0, 35.0, 37.0, 39.0, 50.0, 70.0, 88.0] | [60.0, 70.0, 80.0, 87.0, 94.0, 110.0, 150.0, 216.0]
HV 125A | HV 125A | 125 | 0 | [10.0, 1.82, 0.344, 0.1, 0.0467, 0.0269, 0.01] | [10.0, 2.478, 0.426, 0.1, 0.0427, 0.0211, 0.01] | 0 | [375.0, 500.0, 700.0, 925.0, 1200.0, 1500.0, 2341.0] | [750.0, 1000.0, 1500.0, 2200.0, 3000.0, 4000.0, 5765.0]
HV 160A | HV 160A | 160 | 0 | [10.0, 4.15, 1.03, 0.198, 0.1, 0.051, 0.0172, 0.01] | [10.0, 2.3, 0.734, 0.274, 0.1, 0.046, 0.0177, 0.01] | 0 | [480.0, 550.0, 700.0, 1000.0, 1260.0, 1600.0, 2500.0, 3227.0] | [960.0, 1300.0, 1700.0, 2200.0, 2996.0, 4000.0, 6000.0, 7946.0]
HV 16A | HV 16A | 16 | 0 | [10.0, 0.352, 0.164, 0.1, 0.0649, 0.0342, 0.01] | [10.0, 2.34, 0.722, 0.181, 0.1, 0.055, 0.0296, 0.01] | 0 | [48.0, 60.0, 65.0, 71.0, 80.0, 100.0, 162.0] | [96.0, 110.0, 125.0, 150.0, 168.0, 200.0, 250.0, 398.0]
HV 200A | HV 200A | 200 | 0 | [10.0, 4.267, 1.21, 0.403, 0.1, 0.058, 0.022, 0.01] | [10.0, 3.73, 1.654, 0.328, 0.1, 0.0531, 0.019, 0.01] | 0 | [600.0, 700.0, 900.0, 1150.0, 1665.0, 2000.0, 3000.0, 4313.0] | [1200.0, 1500.0, 1800.0, 2700.0, 3960.0, 5000.0, 7500.0, 10620.0]
HV 20A | HV 20A | 20 | 0 | [10.0, 1.3, 0.3, 0.155, 0.1, 0.0555, 0.023, 0.01] | [10.0, 1.3, 0.161, 0.1, 0.0611, 0.0399, 0.0141, 0.01] | 0 | [60.0, 70.0, 80.0, 87.0, 94.0, 110.0, 150.0, 216.0] | [120.0, 150.0, 200.0, 223.0, 260.0, 300.0, 450.0, 532.0]
HV 25A | HV 25A | 25 | 0 | [10.0, 2.512, 0.833, 0.299, 0.1, 0.0372, 0.0223, 0.01] | [10.0, 3.125, 0.597, 0.198, 0.1, 0.0378, 0.022, 0.01] | 0 | [75.0, 82.0, 90.0, 100.0, 124.0, 170.0, 200.0, 289.0] | [150.0, 170.0, 210.0, 250.0, 294.0, 400.0, 500.0, 711.0]
HV 31.5A | HV 31.5A | 31.5 | 0 | [10.0, 2.34, 0.722, 0.181, 0.1, 0.055, 0.0296, 0.01] | [10.0, 2.84, 0.368, 0.164, 0.1, 0.0621, 0.0378, 0.0195, 0.01] | 0 | [95.0, 110.0, 125.0, 150.0, 165.0, 200.0, 250.0, 390.0] | [189.0, 220.0, 300.0, 350.0, 393.0, 450.0, 530.0, 700.0, 960.0]
HV 40A | HV 40A | 40 | 0 | [10.0, 1.3, 0.161, 0.1, 0.0611, 0.0399, 0.0141, 0.01] | [10.0, 2.05, 0.369, 0.198, 0.1, 0.051, 0.0298, 0.01] | 0 | [120.0, 150.0, 200.0, 223.0, 260.0, 300.0, 450.0, 532.0] | [240.0, 300.0, 400.0, 450.0, 530.0, 650.0, 800.0, 1311.0]
HV 50A | HV 50A | 50 | 0 | [10.0, 3.215, 0.597, 0.198, 0.1, 0.0378, 0.022, 0.01] | [10.0, 3.64, 0.854, 0.281, 0.1, 0.0531, 0.022, 0.01] | 0 | [150.0, 170.0, 210.0, 250.0, 294.0, 400.0, 500.0, 711.0] | [300.0, 350.0, 450.0, 550.0, 700.0, 850.0, 1200.0, 1752.0]
HV 6.3A | HV 6.3A | 6.3 | 0 | [10.0, 1.39, 0.344, 0.168, 0.1, 0.056, 0.0263, 0.01] | [10.0, 1.711, 0.516, 0.198, 0.1, 0.0634, 0.0303, 0.01] | 0 | [19.0, 19.5, 20.4, 20.8, 22.0, 25.0, 32.0, 48.0] | [38.0, 40.0, 43.0, 48.0, 53.0, 60.0, 75.0, 118.0]
HV 63A | HV 63A | 63 | 0 | [10.0, 2.84, 0.368, 0.164, 0.1, 0.0621, 0.0378, 0.0195, 0.01] | [10.0, 1.82, 0.344, 0.1, 0.0467, 0.0269, 0.01] | 0 | [189.0, 220.0, 300.0, 350.0, 393.0, 450.0, 530.0, 700.0, 961.0] | [378.0, 500.0, 700.0, 934.0, 1200.0, 1500.0, 2366.0]
HV 80A | HV 80A | 80 | 0 | [10.0, 2.05, 0.369, 0.198, 0.1, 0.051, 0.0298, 0.01] | [10.0, 4.15, 1.03, 0.198, 0.1, 0.051, 0.0172, 0.01] | 0 | [240.0, 300.0, 400.0, 450.0, 530.0, 650.0, 800.0, 1311.0] | [480.0, 550.0, 700.0, 1000.0, 1260.0, 1600.0, 2500.0, 3227.0]
Siemens NH-1-100 | Siemens NH-1-100 | 100 | [5400.0, 2000.0, 400.0, 20.0, 1.0, 0.2, 0.012, 0.004] | 0 | 0 | [150.0, 190.0, 250.0, 430.0, 900.0, 1250.0, 2700.0, 3600.0] | 0 | 0
Siemens NH-1-125 | Siemens NH-1-125 | 125 | [4800.0, 120.0, 7.0, 0.1, 0.004] | 0 | 0 | [180.0, 400.0, 740.0, 2000.0, 4250.0] | 0 | 0
Siemens NH-1-16 | Siemens NH-1-16 | 16 | [4000.0, 400.0, 2.0, 0.1, 0.04, 0.01] | 0 | 0 | [26.0, 35.0, 75.0, 150.0, 200.0, 300.0] | 0 | 0
Siemens NH-1-160 | Siemens NH-1-160 | 160 | [4800.0, 120.0, 7.0, 0.1, 0.004] | 0 | 0 | [210.0, 500.0, 900.0, 2300.0, 5000.0] | 0 | 0
Siemens NH-1-25 | Siemens NH-1-25 | 25 | [4000.0, 1000.0, 10.0, 0.2, 0.02, 0.01] | 0 | 0 | [40.0, 50.0, 100.0, 210.0, 400.0, 500.0] | 0 | 0
Siemens NH-1-50 | Siemens NH-1-50 | 50 | [4000.0, 40.0, 4.0, 1.0, 0.02, 0.01] | 0 | 0 | [86.0, 200.0, 300.0, 400.0, 1000.0, 1280.0] | 0 | 0
Siemens NH-1-63 | Siemens NH-1-63 | 63 | [4000.0, 100.0, 10.0, 2.0, 0.04, 0.01] | 0 | 0 | [100.0, 200.0, 300.0, 400.0, 1000.0, 1500.0] | 0 | 0
Siemens NH-1-80 | Siemens NH-1-80 | 80 | [4800.0, 120.0, 7.0, 0.1, 0.01] | 0 | 0 | [150.58, 250.0, 450.0, 1150.0, 2470.0] | 0 | 0
Siemens NH-2-1000 | Siemens NH-2-1000 | 1000 | [4800.0, 120.0, 7.0, 0.1, 0.004] | 0 | 0 | [1900.0, 3500.0, 8400.0, 24000.0, 52000.0] | 0 | 0
Siemens NH-2-200 | Siemens NH-2-200 | 200 | [4800.0, 120.0, 7.0, 0.1, 0.004] | 0 | 0 | [280.0, 650.0, 1200.0, 3000.0, 7000.0] | 0 | 0
Siemens NH-2-224 | Siemens NH-2-224 | 224 | [4800.0, 120.0, 7.0, 0.2, 0.04, 0.004] | 0 | 0 | [400.0, 750.0, 1453.0, 3025.0, 4315.0, 7600.0] | 0 | 0
Siemens NH-2-250 | Siemens NH-2-250 | 250 | [4800.0, 120.0, 7.0, 0.1, 0.004] | 0 | 0 | [450.0, 800.0, 1650.0, 4000.0, 8500.0] | 0 | 0
Siemens NH-2-315 | Siemens NH-2-315 | 315 | [4800.0, 120.0, 7.0, 0.1, 0.004] | 0 | 0 | [550.0, 920.0, 1900.0, 5000.0, 11000.0] | 0 | 0
Siemens NH-2-355 | Siemens NH-2-355 | 355 | [4800.0, 120.0, 6.0, 0.1, 0.004] | 0 | 0 | [650.0, 1116.27, 2350.0, 5840.0, 12790.0] | 0 | 0
Siemens NH-2-400 | Siemens NH-2-400 | 400 | [4800.0, 120.0, 7.0, 0.1, 0.004] | 0 | 0 | [720.0, 1350.0, 2800.0, 6500.0, 15000.0] | 0 | 0
Siemens NH-2-425 | Siemens NH-2-425 | 425 | [4800.0, 120.0, 7.0, 0.1, 0.004] | 0 | 0 | [850.0, 1500.0, 3050.0, 7500.0, 16500.0] | 0 | 0
Siemens NH-2-630 | Siemens NH-2-630 | 630 | [4800.0, 120.0, 7.0, 0.1, 0.004] | 0 | 0 | [1200.0, 2000.0, 4800.0, 12000.0, 26000.0] | 0 | 0

## dtypes
| element | column | dtype
0 | bus | name | object
1 | bus | vn_kv | float64
2 | bus | type | object
3 | bus | zone | object
4 | bus | in_service | bool
5 | load | name | object
6 | load | bus | uint32
7 | load | p_mw | float64
8 | load | q_mvar | float64
9 | load | const_z_percent | float64
10 | load | const_i_percent | float64
11 | load | sn_mva | float64
12 | load | scaling | float64
13 | load | in_service | bool
14 | load | type | object
15 | ext_grid | name | object
16 | ext_grid | bus | uint32
17 | ext_grid | vm_pu | float64
18 | ext_grid | va_degree | float64
19 | ext_grid | slack_weight | float64
20 | ext_grid | in_service | bool
21 | line | name | object
22 | line | std_type | object
23 | line | from_bus | uint32
24 | line | to_bus | uint32
25 | line | length_km | float64
26 | line | r_ohm_per_km | float64
27 | line | x_ohm_per_km | float64
28 | line | c_nf_per_km | float64
29 | line | g_us_per_km | float64
30 | line | max_i_ka | float64
31 | line | df | float64
32 | line | parallel | uint32
33 | line | type | object
34 | line | in_service | bool
35 | trafo | name | object
36 | trafo | std_type | object
37 | trafo | hv_bus | uint32
38 | trafo | lv_bus | uint32
39 | trafo | sn_mva | float64
40 | trafo | vn_hv_kv | float64
41 | trafo | vn_lv_kv | float64
42 | trafo | vk_percent | float64
43 | trafo | vkr_percent | float64
44 | trafo | pfe_kw | float64
45 | trafo | i0_percent | float64
46 | trafo | shift_degree | float64
47 | trafo | tap_side | object
48 | trafo | tap_neutral | int32
49 | trafo | tap_min | int32
50 | trafo | tap_max | int32
51 | trafo | tap_step_percent | float64
52 | trafo | tap_step_degree | float64
53 | trafo | tap_pos | int32
54 | trafo | tap_phase_shifter | bool
55 | trafo | parallel | uint32
56 | trafo | df | float64
57 | trafo | in_service | bool
58 | line_geodata | coords | object
59 | bus_geodata | x | float64
60 | bus_geodata | y | float64
61 | bus_geodata | coords | object

## parameters
| version | format_version | converged | OPF_converged | name | f_hz | sn_mva
0 | 2.14.6 | 2.14.0 | FALSE | FALSE |  | 50 | 1