## bus
| name | vn_kv | type | zone | in_service
0 | bus_LV_3603-1_0_4_node_0 | 0.4 | n |  | TRUE
1 | bus_LV_3603-1_0_4_node_2 | 0.4 | n |  | TRUE
2 | bus_LV_3603-1_0_4_node_6 | 0.4 | n |  | TRUE
3 | bus_LV_3603-1_0_4_node_57 | 0.4 | n |  | TRUE
4 | bus_LV_3603-1_0_4_node_1 | 0.4 | n |  | TRUE
5 | bus_LV_3603-1_0_4_node_3 | 0.4 | n |  | TRUE
6 | bus_LV_3603-1_0_4_node_5 | 0.4 | n |  | TRUE
7 | bus_LV_3603-1_0_4_node_7 | 0.4 | n |  | TRUE
8 | bus_LV_3603-1_0_4_node_56 | 0.4 | n |  | TRUE
9 | bus_LV_3603-1_0_4_node_55 | 0.4 | n |  | TRUE
10 | bus_LV_3603-1_0_4_node_45 | 0.4 | n |  | TRUE
11 | bus_LV_3603-1_0_4_node_46 | 0.4 | n |  | TRUE
12 | bus_LV_3603-1_0_4_node_47 | 0.4 | n |  | TRUE
13 | bus_LV_3603-1_0_4_node_48 | 0.4 | n |  | TRUE
14 | bus_LV_3603-1_0_4_node_49 | 0.4 | n |  | TRUE
15 | bus_LV_3603-1_0_4_node_50 | 0.4 | n |  | TRUE
16 | bus_LV_3603-1_0_4_node_51 | 0.4 | n |  | TRUE
17 | bus_LV_3603-1_0_4_node_52 | 0.4 | n |  | TRUE
18 | bus_LV_3603-1_0_4_node_53 | 0.4 | n |  | TRUE
19 | bus_LV_3603-1_0_4_node_4 | 0.4 | n |  | TRUE
20 | bus_LV_3603-1_0_4_node_28 | 0.4 | n |  | TRUE
21 | bus_LV_3603-1_0_4_node_31 | 0.4 | n |  | TRUE
22 | bus_LV_3603-1_0_4_node_26 | 0.4 | n |  | TRUE
23 | bus_LV_3603-1_0_4_node_8 | 0.4 | n |  | TRUE
24 | bus_LV_3603-1_0_4_node_9 | 0.4 | n |  | TRUE
25 | bus_LV_3603-1_0_4_node_10 | 0.4 | n |  | TRUE
26 | bus_LV_3603-1_0_4_node_11 | 0.4 | n |  | TRUE
27 | bus_LV_3603-1_0_4_node_12 | 0.4 | n |  | TRUE
28 | bus_LV_3603-1_0_4_node_13 | 0.4 | n |  | TRUE
29 | bus_LV_3603-1_0_4_node_14 | 0.4 | n |  | TRUE
30 | bus_LV_3603-1_0_4_node_15 | 0.4 | n |  | TRUE
31 | bus_LV_3603-1_0_4_node_65 | 0.4 | n |  | TRUE
32 | bus_LV_3603-1_0_4_node_68 | 0.4 | n |  | TRUE
33 | bus_LV_3603-1_0_4_node_63 | 0.4 | n |  | TRUE
34 | bus_LV_3603-1_0_4_node_16 | 0.4 | n |  | TRUE
35 | bus_LV_3603-1_0_4_node_17 | 0.4 | n |  | TRUE
36 | bus_LV_3603-1_0_4_node_18 | 0.4 | n |  | TRUE
37 | bus_LV_3603-1_0_4_node_19 | 0.4 | n |  | TRUE
38 | bus_LV_3603-1_0_4_node_20 | 0.4 | n |  | TRUE
39 | bus_LV_3603-1_0_4_node_21 | 0.4 | n |  | TRUE
40 | bus_LV_3603-1_0_4_node_22 | 0.4 | n |  | TRUE
41 | bus_LV_3603-1_0_4_node_23 | 0.4 | n |  | TRUE
42 | bus_LV_3603-1_0_4_node_62 | 0.4 | n |  | TRUE
43 | bus_LV_3603-1_0_4_node_67 | 0.4 | n |  | TRUE
44 | bus_LV_3603-1_0_4_node_61 | 0.4 | n |  | TRUE
45 | bus_LV_3603-1_0_4_node_24 | 0.4 | n |  | TRUE
46 | bus_LV_3603-1_0_4_node_25 | 0.4 | n |  | TRUE
47 | bus_LV_3603-1_0_4_node_27 | 0.4 | n |  | TRUE
48 | bus_LV_3603-1_0_4_node_29 | 0.4 | n |  | TRUE
49 | bus_LV_3603-1_0_4_node_30 | 0.4 | n |  | TRUE
50 | bus_LV_3603-1_0_4_node_32 | 0.4 | n |  | TRUE
51 | bus_LV_3603-1_0_4_node_33 | 0.4 | n |  | TRUE
52 | bus_LV_3603-1_0_4_node_34 | 0.4 | n |  | TRUE
53 | bus_LV_3603-1_0_4_node_35 | 0.4 | n |  | TRUE
54 | bus_LV_3603-1_0_4_node_36 | 0.4 | n |  | TRUE
55 | bus_LV_3603-1_0_4_node_40 | 0.4 | n |  | TRUE
56 | bus_LV_3603-1_0_4_node_37 | 0.4 | n |  | TRUE
57 | bus_LV_3603-1_0_4_node_58 | 0.4 | n |  | TRUE
58 | bus_LV_3603-1_0_4_node_38 | 0.4 | n |  | TRUE
59 | bus_LV_3603-1_0_4_node_39 | 0.4 | n |  | TRUE
60 | bus_LV_3603-1_0_4_node_41 | 0.4 | n |  | TRUE
61 | bus_LV_3603-1_0_4_node_42 | 0.4 | n |  | TRUE
62 | bus_LV_3603-1_0_4_node_44 | 0.4 | n |  | TRUE
63 | bus_LV_3603-1_0_4_node_59 | 0.4 | n |  | TRUE
64 | bus_LV_3603-1_0_4_node_66 | 0.4 | n |  | TRUE
65 | bus_LV_3603-1_0_4_node_60 | 0.4 | n |  | TRUE
66 | bus_MV_162_0_node_31 | 20 | n |  | TRUE

## load
| name | bus | p_mw | q_mvar | const_z_percent | const_i_percent | sn_mva | scaling | in_service | type
0 | LV_3603-1_0_4_load_0 | 0 | 0.0035063 | 0.00087877 | 0 | 0 |  | 1 | TRUE | wye
1 | LV_3603-1_0_4_load_3 | 5 | 0.0030381 | 0.00076141 | 0 | 0 |  | 1 | TRUE | wye
2 | LV_3603-1_0_4_load_5 | 6 | 0.006352 | 0.001592 | 0 | 0 |  | 1 | TRUE | wye
3 | LV_3603-1_0_4_load_56 | 8 | 0.031803 | 0.0079707 | 0 | 0 |  | 1 | TRUE | wye
4 | LV_3603-1_0_4_load_55 | 9 | 0.012825 | 0.0032143 | 0 | 0 |  | 1 | TRUE | wye
5 | LV_3603-1_0_4_load_45 | 10 | 0.00079459 | 0.00019914 | 0 | 0 |  | 1 | TRUE | wye
6 | LV_3603-1_0_4_load_46 | 11 | 0.00074845 | 0.00018758 | 0 | 0 |  | 1 | TRUE | wye
7 | LV_3603-1_0_4_load_48 | 13 | 0.010587 | 0.0026535 | 0 | 0 |  | 1 | TRUE | wye
8 | LV_3603-1_0_4_load_49 | 14 | 0.0059972 | 0.001503 | 0 | 0 |  | 1 | TRUE | wye
9 | LV_3603-1_0_4_load_50 | 15 | 0.0025604 | 0.0006417 | 0 | 0 |  | 1 | TRUE | wye
10 | LV_3603-1_0_4_load_51 | 16 | 0.00083724 | 0.00020983 | 0 | 0 |  | 1 | TRUE | wye
11 | LV_3603-1_0_4_load_52 | 17 | 0.024709 | 0.0061927 | 0 | 0 |  | 1 | TRUE | wye
12 | LV_3603-1_0_4_load_53 | 18 | 0.0010221 | 0.00025616 | 0 | 0 |  | 1 | TRUE | wye
13 | LV_3603-1_0_4_load_31 | 21 | 0.0042776 | 0.0010721 | 0 | 0 |  | 1 | TRUE | wye
14 | LV_3603-1_0_4_load_8 | 23 | 0.045494 | 0.011402 | 0 | 0 |  | 1 | TRUE | wye
15 | LV_3603-1_0_4_load_12 | 27 | 0.001504 | 0.00037693 | 0 | 0 |  | 1 | TRUE | wye
16 | LV_3603-1_0_4_load_15 | 30 | 0.010917 | 0.0027362 | 0 | 0 |  | 1 | TRUE | wye
17 | LV_3603-1_0_4_load_65 | 31 | 0.0022894 | 0.00057379 | 0 | 0 |  | 1 | TRUE | wye
18 | LV_3603-1_0_4_load_68 | 32 | 0.0020969 | 0.00052553 | 0 | 0 |  | 1 | TRUE | wye
19 | LV_3603-1_0_4_load_16 | 34 | 0.0010361 | 0.00025967 | 0 | 0 |  | 1 | TRUE | wye
20 | LV_3603-1_0_4_load_17 | 35 | 0.00037091 | 9.2958e-05 | 0 | 0 |  | 1 | TRUE | wye
21 | LV_3603-1_0_4_load_20 | 38 | 0.0033853 | 0.00084844 | 0 | 0 |  | 1 | TRUE | wye
22 | LV_3603-1_0_4_load_21 | 39 | 0.00052936 | 0.00013267 | 0 | 0 |  | 1 | TRUE | wye
23 | LV_3603-1_0_4_load_22 | 40 | 0.00062902 | 0.00015765 | 0 | 0 |  | 1 | TRUE | wye
24 | LV_3603-1_0_4_load_62 | 42 | 0.0010595 | 0.00026552 | 0 | 0 |  | 1 | TRUE | wye
25 | LV_3603-1_0_4_load_67 | 43 | 0.0021627 | 0.00054201 | 0 | 0 |  | 1 | TRUE | wye
26 | LV_3603-1_0_4_load_61 | 44 | 0.0017257 | 0.0004325 | 0 | 0 |  | 1 | TRUE | wye
27 | LV_3603-1_0_4_load_24 | 45 | 0.0037784 | 0.00094696 | 0 | 0 |  | 1 | TRUE | wye
28 | LV_3603-1_0_4_load_25 | 46 | 0.010978 | 0.0027515 | 0 | 0 |  | 1 | TRUE | wye
29 | LV_3603-1_0_4_load_27 | 47 | 0.003856 | 0.00096642 | 0 | 0 |  | 1 | TRUE | wye
30 | LV_3603-1_0_4_load_29 | 48 | 0.0015 | 0.00037594 | 0 | 0 |  | 1 | TRUE | wye
31 | LV_3603-1_0_4_load_30 | 49 | 0.0024836 | 0.00062245 | 0 | 0 |  | 1 | TRUE | wye
32 | LV_3603-1_0_4_load_33 | 51 | 0.001001 | 0.00025087 | 0 | 0 |  | 1 | TRUE | wye
33 | LV_3603-1_0_4_load_36 | 54 | 0.00094177 | 0.00023603 | 0 | 0 |  | 1 | TRUE | wye
34 | LV_3603-1_0_4_load_40 | 55 | 0.0023246 | 0.00058259 | 0 | 0 |  | 1 | TRUE | wye
35 | LV_3603-1_0_4_load_37 | 56 | 0.0019994 | 0.0005011 | 0 | 0 |  | 1 | TRUE | wye
36 | LV_3603-1_0_4_load_58 | 57 | 0.0025878 | 0.00064857 | 0 | 0 |  | 1 | TRUE | wye
37 | LV_3603-1_0_4_load_38 | 58 | 0.0014316 | 0.00035878 | 0 | 0 |  | 1 | TRUE | wye
38 | LV_3603-1_0_4_load_41 | 60 | 0.001611 | 0.00040375 | 0 | 0 |  | 1 | TRUE | wye
39 | LV_3603-1_0_4_load_42 | 61 | 0.0023077 | 0.00057836 | 0 | 0 |  | 1 | TRUE | wye
40 | LV_3603-1_0_4_load_44 | 62 | 0.0018642 | 0.00046721 | 0 | 0 |  | 1 | TRUE | wye
41 | LV_3603-1_0_4_load_59 | 63 | 0.0022288 | 0.00055859 | 0 | 0 |  | 1 | TRUE | wye
42 | LV_3603-1_0_4_load_66 | 64 | 0.0025736 | 0.00064501 | 0 | 0 |  | 1 | TRUE | wye
43 | LV_3603-1_0_4_load_60 | 65 | 0.001028 | 0.00025764 | 0 | 0 |  | 1 | TRUE | wye

## ext_grid
| name | bus | vm_pu | va_degree | slack_weight | in_service
0 |  | 19 | 1 | 0 | 1 | TRUE

## line
| name | std_type | from_bus | to_bus | length_km | r_ohm_per_km | x_ohm_per_km | c_nf_per_km | g_us_per_km | max_i_ka | df | parallel | type | in_service
0 | LV_3603-1_0_4_line_0 | NAYY 4x150 SE | 0 | 1 | 0.012849 | 0.208 | 0.08 | 261 | 0 | 0.27 | 1 | 2 | cs | TRUE
1 | LV_3603-1_0_4_line_1 | NAYY 4x150 SE | 0 | 2 | 0.068719 | 0.208 | 0.08 | 261 | 0 | 0.27 | 1 | 1 | cs | TRUE
2 | LV_3603-1_0_4_line_2 | NAYY 4x150 SE | 0 | 3 | 0.1026 | 0.208 | 0.08 | 261 | 0 | 0.27 | 1 | 2 | cs | TRUE
3 | LV_3603-1_0_4_line_3 | NAYY 4x150 SE | 1 | 4 | 0.017823 | 0.208 | 0.08 | 261 | 0 | 0.27 | 1 | 2 | cs | TRUE
4 | LV_3603-1_0_4_line_4 | NAYY 4x150 SE | 2 | 6 | 0.020614 | 0.208 | 0.08 | 261 | 0 | 0.27 | 1 | 1 | cs | TRUE
5 | LV_3603-1_0_4_line_5 | NAYY 4x150 SE | 3 | 8 | 0.0016351 | 0.208 | 0.08 | 261 | 0 | 0.27 | 1 | 1 | cs | TRUE
6 | LV_3603-1_0_4_line_6 | NAYY 4x150 SE | 4 | 5 | 0.040996 | 0.208 | 0.08 | 261 | 0 | 0.27 | 1 | 2 | cs | TRUE
7 | LV_3603-1_0_4_line_7 | NAYY 4x150 SE | 5 | 19 | 0.03445 | 0.208 | 0.08 | 261 | 0 | 0.27 | 1 | 2 | cs | TRUE
8 | LV_3603-1_0_4_line_8 | NAYY 4x150 SE | 7 | 8 | 0.048099 | 0.208 | 0.08 | 261 | 0 | 0.27 | 1 | 1 | cs | TRUE
9 | LV_3603-1_0_4_line_9 | NAYY 4x150 SE | 7 | 9 | 0.011226 | 0.208 | 0.08 | 261 | 0 | 0.27 | 1 | 1 | cs | TRUE
10 | LV_3603-1_0_4_line_10 | NAYY 4x150 SE | 9 | 17 | 0.016632 | 0.208 | 0.08 | 261 | 0 | 0.27 | 1 | 1 | cs | TRUE
11 | LV_3603-1_0_4_line_11 | NAYY 4x150 SE | 10 | 11 | 0.029378 | 0.208 | 0.08 | 261 | 0 | 0.27 | 1 | 1 | cs | TRUE
12 | LV_3603-1_0_4_line_12 | NAYY 4x150 SE | 10 | 12 | 0.01494 | 0.208 | 0.08 | 261 | 0 | 0.27 | 1 | 1 | cs | TRUE
13 | LV_3603-1_0_4_line_13 | NAYY 4x150 SE | 12 | 13 | 0.0079017 | 0.208 | 0.08 | 261 | 0 | 0.27 | 1 | 1 | cs | TRUE
14 | LV_3603-1_0_4_line_14 | NAYY 4x150 SE | 12 | 14 | 0.014467 | 0.208 | 0.08 | 261 | 0 | 0.27 | 1 | 1 | cs | TRUE
15 | LV_3603-1_0_4_line_15 | NAYY 4x150 SE | 13 | 15 | 0.0056623 | 0.208 | 0.08 | 261 | 0 | 0.27 | 1 | 1 | cs | TRUE
16 | LV_3603-1_0_4_line_16 | NAYY 4x150 SE | 14 | 16 | 0.0011739 | 0.208 | 0.08 | 261 | 0 | 0.27 | 1 | 1 | cs | TRUE
17 | LV_3603-1_0_4_line_17 | NAYY 4x150 SE | 15 | 17 | 0.086442 | 0.208 | 0.08 | 261 | 0 | 0.27 | 1 | 1 | cs | TRUE
18 | LV_3603-1_0_4_line_18 | NAYY 4x150 SE | 16 | 18 | 0.0064053 | 0.208 | 0.08 | 261 | 0 | 0.27 | 1 | 1 | cs | TRUE
19 | LV_3603-1_0_4_line_19 | NAYY 4x150 SE | 19 | 20 | 0.031817 | 0.208 | 0.08 | 261 | 0 | 0.27 | 1 | 2 | cs | TRUE
20 | LV_3603-1_0_4_line_20 | NAYY 4x150 SE | 20 | 21 | 0.0059965 | 0.208 | 0.08 | 261 | 0 | 0.27 | 1 | 1 | cs | TRUE
21 | LV_3603-1_0_4_line_21 | NAYY 4x150 SE | 20 | 22 | 0.006752 | 0.208 | 0.08 | 261 | 0 | 0.27 | 1 | 2 | cs | TRUE
22 | LV_3603-1_0_4_line_22 | NAYY 4x150 SE | 22 | 48 | 0.00095613 | 0.208 | 0.08 | 261 | 0 | 0.27 | 1 | 1 | cs | TRUE
23 | LV_3603-1_0_4_line_23 | NAYY 4x150 SE | 22 | 45 | 0.051291 | 0.208 | 0.08 | 261 | 0 | 0.27 | 1 | 1 | cs | TRUE
24 | LV_3603-1_0_4_line_24 | NAYY 4x150 SE | 23 | 24 | 0.032992 | 0.208 | 0.08 | 261 | 0 | 0.27 | 1 | 1 | cs | TRUE
25 | LV_3603-1_0_4_line_25 | NAYY 4x150 SE | 24 | 25 | 0.054947 | 0.208 | 0.08 | 261 | 0 | 0.27 | 1 | 1 | cs | TRUE
26 | LV_3603-1_0_4_line_26 | NAYY 4x150 SE | 24 | 26 | 0.033977 | 0.208 | 0.08 | 261 | 0 | 0.27 | 1 | 1 | cs | TRUE
27 | LV_3603-1_0_4_line_27 | NAYY 4x150 SE | 25 | 27 | 0.003628 | 0.208 | 0.08 | 261 | 0 | 0.27 | 1 | 1 | cs | TRUE
28 | LV_3603-1_0_4_line_28 | NAYY 4x150 SE | 25 | 28 | 0.006516 | 0.208 | 0.08 | 261 | 0 | 0.27 | 1 | 1 | cs | TRUE
29 | LV_3603-1_0_4_line_29 | NAYY 4x150 SE | 26 | 29 | 0.13186 | 0.208 | 0.08 | 261 | 0 | 0.27 | 1 | 1 | cs | TRUE
30 | LV_3603-1_0_4_line_30 | NAYY 4x150 SE | 26 | 30 | 0.18368 | 0.208 | 0.08 | 261 | 0 | 0.27 | 1 | 1 | cs | TRUE
31 | LV_3603-1_0_4_line_31 | NAYY 4x150 SE | 28 | 31 | 0.013711 | 0.208 | 0.08 | 261 | 0 | 0.27 | 1 | 1 | cs | TRUE
32 | LV_3603-1_0_4_line_32 | NAYY 4x150 SE | 29 | 32 | 0.19767 | 0.208 | 0.08 | 261 | 0 | 0.27 | 1 | 1 | cs | TRUE
33 | LV_3603-1_0_4_line_33 | NAYY 4x150 SE | 31 | 33 | 0.01464 | 0.208 | 0.08 | 261 | 0 | 0.27 | 1 | 1 | cs | TRUE
34 | LV_3603-1_0_4_line_34 | NAYY 4x150 SE | 33 | 50 | 0.05689 | 0.208 | 0.08 | 261 | 0 | 0.27 | 1 | 1 | cs | TRUE
35 | LV_3603-1_0_4_line_35 | NAYY 4x150 SE | 34 | 35 | 0.010638 | 0.208 | 0.08 | 261 | 0 | 0.27 | 1 | 1 | cs | TRUE
36 | LV_3603-1_0_4_line_36 | NAYY 4x150 SE | 34 | 36 | 0.038714 | 0.208 | 0.08 | 261 | 0 | 0.27 | 1 | 1 | cs | TRUE
37 | LV_3603-1_0_4_line_37 | NAYY 4x150 SE | 35 | 37 | 0.010816 | 0.208 | 0.08 | 261 | 0 | 0.27 | 1 | 1 | cs | TRUE
38 | LV_3603-1_0_4_line_38 | NAYY 4x150 SE | 36 | 38 | 0.061032 | 0.208 | 0.08 | 261 | 0 | 0.27 | 1 | 1 | cs | TRUE
39 | LV_3603-1_0_4_line_39 | NAYY 4x150 SE | 36 | 39 | 0.043223 | 0.208 | 0.08 | 261 | 0 | 0.27 | 1 | 1 | cs | TRUE
40 | LV_3603-1_0_4_line_40 | NAYY 4x150 SE | 37 | 40 | 0.017461 | 0.208 | 0.08 | 261 | 0 | 0.27 | 1 | 1 | cs | TRUE
41 | LV_3603-1_0_4_line_41 | NAYY 4x150 SE | 39 | 41 | 0.062367 | 0.208 | 0.08 | 261 | 0 | 0.27 | 1 | 1 | cs | TRUE
42 | LV_3603-1_0_4_line_42 | NAYY 4x150 SE | 41 | 42 | 0.015988 | 0.208 | 0.08 | 261 | 0 | 0.27 | 1 | 1 | cs | TRUE
43 | LV_3603-1_0_4_line_43 | NAYY 4x150 SE | 41 | 43 | 0.070016 | 0.208 | 0.08 | 261 | 0 | 0.27 | 1 | 1 | cs | TRUE
44 | LV_3603-1_0_4_line_44 | NAYY 4x150 SE | 42 | 44 | 0.018993 | 0.208 | 0.08 | 261 | 0 | 0.27 | 1 | 1 | cs | TRUE
45 | LV_3603-1_0_4_line_45 | NAYY 4x150 SE | 44 | 65 | 0.027869 | 0.208 | 0.08 | 261 | 0 | 0.27 | 1 | 1 | cs | TRUE
46 | LV_3603-1_0_4_line_46 | NAYY 4x150 SE | 45 | 46 | 0.0090114 | 0.208 | 0.08 | 261 | 0 | 0.27 | 1 | 1 | cs | TRUE
47 | LV_3603-1_0_4_line_47 | NAYY 4x150 SE | 46 | 47 | 0.085878 | 0.208 | 0.08 | 261 | 0 | 0.27 | 1 | 1 | cs | TRUE
48 | LV_3603-1_0_4_line_48 | NAYY 4x150 SE | 47 | 49 | 0.0262 | 0.208 | 0.08 | 261 | 0 | 0.27 | 1 | 1 | cs | TRUE
49 | LV_3603-1_0_4_line_49 | NAYY 4x150 SE | 48 | 50 | 0.091653 | 0.208 | 0.08 | 261 | 0 | 0.27 | 1 | 1 | cs | TRUE
50 | LV_3603-1_0_4_line_50 | NAYY 4x150 SE | 49 | 51 | 0.0037081 | 0.208 | 0.08 | 261 | 0 | 0.27 | 1 | 1 | cs | TRUE
51 | LV_3603-1_0_4_line_51 | NAYY 4x150 SE | 51 | 52 | 0.010279 | 0.208 | 0.08 | 261 | 0 | 0.27 | 1 | 1 | cs | TRUE
52 | LV_3603-1_0_4_line_52 | NAYY 4x150 SE | 52 | 53 | 0.032798 | 0.208 | 0.08 | 261 | 0 | 0.27 | 1 | 1 | cs | TRUE
53 | LV_3603-1_0_4_line_53 | NAYY 4x150 SE | 52 | 54 | 0.022964 | 0.208 | 0.08 | 261 | 0 | 0.27 | 1 | 1 | cs | TRUE
54 | LV_3603-1_0_4_line_54 | NAYY 4x150 SE | 53 | 55 | 0.033249 | 0.208 | 0.08 | 261 | 0 | 0.27 | 1 | 1 | cs | TRUE
55 | LV_3603-1_0_4_line_55 | NAYY 4x150 SE | 54 | 56 | 0.0018843 | 0.208 | 0.08 | 261 | 0 | 0.27 | 1 | 1 | cs | TRUE
56 | LV_3603-1_0_4_line_56 | NAYY 4x150 SE | 55 | 57 | 0.028257 | 0.208 | 0.08 | 261 | 0 | 0.27 | 1 | 1 | cs | TRUE
57 | LV_3603-1_0_4_line_57 | NAYY 4x150 SE | 56 | 58 | 0.020586 | 0.208 | 0.08 | 261 | 0 | 0.27 | 1 | 1 | cs | TRUE
58 | LV_3603-1_0_4_line_58 | NAYY 4x150 SE | 57 | 63 | 0.0025782 | 0.208 | 0.08 | 261 | 0 | 0.27 | 1 | 1 | cs | TRUE
59 | LV_3603-1_0_4_line_59 | NAYY 4x150 SE | 58 | 59 | 0.035568 | 0.208 | 0.08 | 261 | 0 | 0.27 | 1 | 1 | cs | TRUE
60 | LV_3603-1_0_4_line_60 | NAYY 4x150 SE | 59 | 60 | 0.013915 | 0.208 | 0.08 | 261 | 0 | 0.27 | 1 | 1 | cs | TRUE
61 | LV_3603-1_0_4_line_61 | NAYY 4x150 SE | 59 | 61 | 0.09904 | 0.208 | 0.08 | 261 | 0 | 0.27 | 1 | 1 | cs | TRUE
62 | LV_3603-1_0_4_line_62 | NAYY 4x150 SE | 61 | 62 | 0.0057053 | 0.208 | 0.08 | 261 | 0 | 0.27 | 1 | 1 | cs | TRUE
63 | LV_3603-1_0_4_line_63 | NAYY 4x150 SE | 62 | 64 | 0.040217 | 0.208 | 0.08 | 261 | 0 | 0.27 | 1 | 1 | cs | TRUE
64 | LV_3603-1_0_4_line_64 | NAYY 4x150 SE | 63 | 65 | 0.0015337 | 0.208 | 0.08 | 261 | 0 | 0.27 | 1 | 1 | cs | TRUE

## trafo
| name | std_type | hv_bus | lv_bus | sn_mva | vn_hv_kv | vn_lv_kv | vk_percent | vkr_percent | pfe_kw | i0_percent | shift_degree | tap_side | tap_neutral | tap_min | tap_max | tap_step_percent | tap_step_degree | tap_pos | tap_phase_shifter | parallel | df | in_service
0 | LV_3603-1_0_4_trafo_4 | 0.25 MVA 20/0.4 kV | 66 | 19 | 0.25 | 20 | 0.4 | 6 | 1.44 | 0.8 | 0.32 | 150 | hv | 0 | -2 | 2 | 2.5 | 0 | 0 | FALSE | 1 | 1 | TRUE

## line_geodata
| x0 | y0 | x1 | y1 | x2 | y2 | x3 | y3 | x4 | y4 | x5 | y5 | x6 | y6 | x7 | y7 | x8 | y8 | x9 | y9 | x10 | y10 | x11 | y11 | x12 | y12 | x13 | y13 | x14 | y14 | x15 | y15 | x16 | y16
0 | 2733520.6521 | 1164969.705 | 2733517.4904 | 1164964.4309 | 2733511.9668 | 1164960.6388
1 | 2733511.9668 | 1164960.6388 | 2733485.1107 | 1164897.3844
2 | 2733511.9668 | 1164960.6388 | 2733418.0299 | 1165001.8949
3 | 2733529.8272 | 1164984.9979 | 2733520.6521 | 1164969.705
4 | 2733485.1107 | 1164897.3844 | 2733477.6652 | 1164878.1618
5 | 2733418.0299 | 1165001.8949 | 2733417.3746 | 1165000.3968
6 | 2733529.8272 | 1164984.9979 | 2733545.0785 | 1165016.7825 | 2733546.834 | 1165022.2496
7 | 2733557.3662 | 1165055.0505 | 2733546.834 | 1165022.2496
8 | 2733394.3045 | 1164958.3917 | 2733408.231 | 1164979.4942 | 2733417.3746 | 1165000.3968
9 | 2733394.3045 | 1164958.3917 | 2733391.4522 | 1164947.5341
10 | 2733387.2264 | 1164931.4481 | 2733391.4522 | 1164947.5341
11 | 2733393.9819 | 1164848.2793 | 2733394.5606 | 1164854.3982 | 2733395.8354 | 1164861.8543 | 2733399.0086 | 1164869.3747 | 2733403.1823 | 1164875.6127
12 | 2733392.5752 | 1164833.4053 | 2733393.9819 | 1164848.2793
13 | 2733392.5752 | 1164833.4053 | 2733388.0567 | 1164839.8876
14 | 2733392.5752 | 1164833.4053 | 2733400.8385 | 1164821.5301
15 | 2733386.3585 | 1164845.2892 | 2733388.0567 | 1164839.8876
16 | 2733400.8385 | 1164821.5301 | 2733401.5089 | 1164820.5666
17 | 2733386.3585 | 1164845.2892 | 2733385.7238 | 1164847.308 | 2733385.0672 | 1164855.8331 | 2733388.3288 | 1164892.4993 | 2733387.2264 | 1164931.4481 | 2733387.2264 | 1164931.4481
18 | 2733401.5089 | 1164820.5666 | 2733404.8732 | 1164815.7318 | 2733405.1678 | 1164815.3091
19 | 2733557.3662 | 1165055.0505 | 2733571.122 | 1165077.595 | 2733575.6675 | 1165080.576
20 | 2733575.6675 | 1165080.576 | 2733576.8756 | 1165084.8171 | 2733577.4827 | 1165086.283
21 | 2733581.6413 | 1165083.7556 | 2733575.6675 | 1165080.576
22 | 2733581.6413 | 1165083.7556 | 2733581.3283 | 1165082.8521
23 | 2733581.6413 | 1165083.7556 | 2733582.9763 | 1165087.1099 | 2733584.2305 | 1165090.9963 | 2733594.1356 | 1165106.8615 | 2733607.8441 | 1165127.641
24 | 2733703.2311 | 1164988.5992 | 2733716.2021 | 1165018.9342
25 | 2733703.2311 | 1164988.5992 | 2733691.6075 | 1164995.2234 | 2733649.8909 | 1164994.9845
26 | 2733734.6506 | 1164975.4551 | 2733703.2311 | 1164988.5992
27 | 2733649.8909 | 1164994.9845 | 2733650.324 | 1164998.5857
28 | 2733649.8909 | 1164994.9845 | 2733643.356 | 1164994.9837
29 | 2733734.6506 | 1164975.4551 | 2733682.1299 | 1164854.4639
30 | 2733734.6506 | 1164975.4551 | 2733759.89 | 1165044.0897 | 2733766.4169 | 1165061.3033 | 2733773.754 | 1165080.6587 | 2733793.4673 | 1165104.3149 | 2733813.6962 | 1165120.9775 | 2733825.7323 | 1165128.9568
31 | 2733643.356 | 1164994.9837 | 2733629.6054 | 1164994.9447
32 | 2733682.1299 | 1164854.4639 | 2733687.6004 | 1164856.1646 | 2733691.5303 | 1164860.3106 | 2733700.1965 | 1164874.3582 | 2733708.1952 | 1164885.7 | 2733716.6213 | 1164892.9817 | 2733730.3083 | 1164904.15 | 2733737.5227 | 1164912.8614 | 2733748.0345 | 1164930.3749 | 2733754.9915 | 1164939.6366 | 2733766.4539 | 1164952.301 | 2733772.1896 | 1164959.6341 | 2733774.7405 | 1164964.8058 | 2733777.6952 | 1164972.4884 | 2733778.5716 | 1164977.5116 | 2733783.3935 | 1164991.129 | 2733797.1062 | 1165010.5623
33 | 2733614.9282 | 1164994.5403 | 2733629.6054 | 1164994.9447
34 | 2733614.9282 | 1164994.5403 | 2733557.8731 | 1164994.3501
35 | 2733847.8394 | 1165475.3927 | 2733849.1611 | 1165464.989 | 2733849.1825 | 1165464.8397
36 | 2733853.2605 | 1165426.4406 | 2733853.5959 | 1165431.3295 | 2733853.3054 | 1165436.1155 | 2733849.1825 | 1165464.8397
37 | 2733846.4763 | 1165486.1227 | 2733847.8394 | 1165475.3927
38 | 2733853.2605 | 1165426.4406 | 2733860.3867 | 1165430.4801 | 2733863.1209 | 1165433.2541 | 2733864.9146 | 1165436.641 | 2733865.6738 | 1165441.0723 | 2733864.3175 | 1165446.246 | 2733860.2105 | 1165459.3531 | 2733859.7336 | 1165463.2232 | 2733860.3159 | 1165464.9374 | 2733861.3667 | 1165466.5954 | 2733862.913 | 1165467.3303 | 2733865.5476 | 1165467.7004 | 2733875.0644 | 1165466.9006
39 | 2733853.2605 | 1165426.4406 | 2733851.9535 | 1165420.8073 | 2733850.176 | 1165416.3533 | 2733847.3483 | 1165409.8633 | 2733838.2944 | 1165391.9484 | 2733835.9324 | 1165386.9903
40 | 2733846.4763 | 1165486.1227 | 2733839.8489 | 1165486.1752 | 2733834.7481 | 1165486.473 | 2733830.6423 | 1165488.1828 | 2733829.555 | 1165488.8521
41 | 2733810.1614 | 1165330.2096 | 2733822.2161 | 1165358.1988 | 2733835.9324 | 1165386.9903
42 | 2733810.1614 | 1165330.2096 | 2733803.8379 | 1165315.5257
43 | 2733810.1614 | 1165330.2096 | 2733808.1123 | 1165334.5005 | 2733807.8222 | 1165337.2072 | 2733808.2861 | 1165340.798 | 2733809.5142 | 1165345.1619 | 2733821.9292 | 1165374.8603 | 2733823.0212 | 1165378.4539 | 2733822.8929 | 1165380.775 | 2733821.2023 | 1165383.0724 | 2733818.6639 | 1165385.262 | 2733810.0194 | 1165390.1085
44 | 2733803.8379 | 1165315.5257 | 2733802.3677 | 1165312.1116 | 2733795.4184 | 1165298.508
45 | 2733775.6104 | 1165279.4679 | 2733783.2736 | 1165284.4216 | 2733793.5884 | 1165294.9257 | 2733795.4184 | 1165298.508
46 | 2733612.8064 | 1165135.1631 | 2733607.8441 | 1165127.641
47 | 2733612.8064 | 1165135.1631 | 2733660.0967 | 1165206.8469
48 | 2733676.1439 | 1165227.4512 | 2733667.4517 | 1165217.9958 | 2733660.0967 | 1165206.8469
49 | 2733557.8731 | 1164994.3501 | 2733567.3622 | 1165036.5144 | 2733573.7226 | 1165060.896 | 2733581.3283 | 1165082.8521
50 | 2733679.0965 | 1165229.6773 | 2733676.5096 | 1165227.849 | 2733676.1439 | 1165227.4512
51 | 2733687.4909 | 1165235.6101 | 2733679.0965 | 1165229.6773
52 | 2733687.4909 | 1165235.6101 | 2733699.7679 | 1165242.6328 | 2733716.6637 | 1165250.7146
53 | 2733687.4909 | 1165235.6101 | 2733683.5853 | 1165253.7923 | 2733682.3614 | 1165257.9847
54 | 2733716.6637 | 1165250.7146 | 2733746.6625 | 1165265.0514
55 | 2733682.3614 | 1165257.9847 | 2733681.8334 | 1165259.7935
56 | 2733772.1571 | 1165277.2356 | 2733772.1571 | 1165277.2356 | 2733746.6625 | 1165265.0514
57 | 2733681.8334 | 1165259.7935 | 2733680.5667 | 1165264.1328 | 2733675.641 | 1165275.8319 | 2733674.2298 | 1165278.8943
58 | 2733772.1571 | 1165277.2356 | 2733774.3224 | 1165278.6353
59 | 2733655.5102 | 1165308.1305 | 2733663.6152 | 1165301.9283 | 2733674.2298 | 1165278.8943
60 | 2733655.5102 | 1165308.1305 | 2733652.3144 | 1165314.3863 | 2733651.3447 | 1165321.2078
61 | 2733655.5102 | 1165308.1305 | 2733649.6011 | 1165307.2206 | 2733644.2241 | 1165303.0536 | 2733633.6163 | 1165288.4958 | 2733623.7651 | 1165275.0446 | 2733614.8691 | 1165260.6696 | 2733611.4891 | 1165251.0985 | 2733610.8812 | 1165243.3014 | 2733613.6627 | 1165237.7591 | 2733617.5246 | 1165232.5522 | 2733617.4473 | 1165228.5393
62 | 2733616.5513 | 1165223 | 2733617.3788 | 1165224.9878 | 2733617.4473 | 1165228.5393
63 | 2733599.0048 | 1165186.9179 | 2733609.6348 | 1165205.6569 | 2733614.23 | 1165217.4233 | 2733616.5513 | 1165223
64 | 2733775.6104 | 1165279.4679 | 2733774.3224 | 1165278.6353

## bus_geodata
| x | y | coords
0 | 2733511.9668 | 1164960.6388
1 | 2733520.6521 | 1164969.705
2 | 2733485.1107 | 1164897.3844
3 | 2733418.0299 | 1165001.8949
4 | 2733529.8272 | 1164984.9979
5 | 2733546.834 | 1165022.2496
6 | 2733477.6652 | 1164878.1618
7 | 2733394.3045 | 1164958.3917
8 | 2733417.3746 | 1165000.3968
9 | 2733391.4522 | 1164947.5341
10 | 2733393.9819 | 1164848.2793
11 | 2733403.1823 | 1164875.6127
12 | 2733392.5752 | 1164833.4053
13 | 2733388.0567 | 1164839.8876
14 | 2733400.8385 | 1164821.5301
15 | 2733386.3585 | 1164845.2892
16 | 2733401.5089 | 1164820.5666
17 | 2733387.2264 | 1164931.4481
18 | 2733405.1678 | 1164815.3091
19 | 2733557.3662 | 1165055.0505
20 | 2733575.6675 | 1165080.576
21 | 2733577.4827 | 1165086.283
22 | 2733581.6413 | 1165083.7556
23 | 2733716.2021 | 1165018.9342
24 | 2733703.2311 | 1164988.5992
25 | 2733649.8909 | 1164994.9845
26 | 2733734.6506 | 1164975.4551
27 | 2733650.324 | 1164998.5857
28 | 2733643.356 | 1164994.9837
29 | 2733682.1299 | 1164854.4639
30 | 2733825.7323 | 1165128.9568
31 | 2733629.6054 | 1164994.9447
32 | 2733797.1062 | 1165010.5623
33 | 2733614.9282 | 1164994.5403
34 | 2733849.1825 | 1165464.8397
35 | 2733847.8394 | 1165475.3927
36 | 2733853.2605 | 1165426.4406
37 | 2733846.4763 | 1165486.1227
38 | 2733875.0644 | 1165466.9006
39 | 2733835.9324 | 1165386.9903
40 | 2733829.555 | 1165488.8521
41 | 2733810.1614 | 1165330.2096
42 | 2733803.8379 | 1165315.5257
43 | 2733810.0194 | 1165390.1085
44 | 2733795.4184 | 1165298.508
45 | 2733607.8441 | 1165127.641
46 | 2733612.8064 | 1165135.1631
47 | 2733660.0967 | 1165206.8469
48 | 2733581.3283 | 1165082.8521
49 | 2733676.1439 | 1165227.4512
50 | 2733557.8731 | 1164994.3501
51 | 2733679.0965 | 1165229.6773
52 | 2733687.4909 | 1165235.6101
53 | 2733716.6637 | 1165250.7146
54 | 2733682.3614 | 1165257.9847
55 | 2733746.6625 | 1165265.0514
56 | 2733681.8334 | 1165259.7935
57 | 2733772.1571 | 1165277.2356
58 | 2733674.2298 | 1165278.8943
59 | 2733655.5102 | 1165308.1305
60 | 2733651.3447 | 1165321.2078
61 | 2733617.4473 | 1165228.5393
62 | 2733616.5513 | 1165223
63 | 2733774.3224 | 1165278.6353
64 | 2733599.0048 | 1165186.9179
65 | 2733775.6104 | 1165279.4679
66 | 2733575.6675 | 1165080.576

## line_std_types
| c_nf_per_km | r_ohm_per_km | x_ohm_per_km | max_i_ka | type | q_mm2 | alpha | voltage_rating
NAYY 4x50 SE | 210 | 0.642 | 0.083 | 0.142 | cs | 50 | 0.00403 | LV
NAYY 4x120 SE | 264 | 0.225 | 0.08 | 0.242 | cs | 120 | 0.00403 | LV
NAYY 4x150 SE | 261 | 0.208 | 0.08 | 0.27 | cs | 150 | 0.00403 | LV
NA2XS2Y 1x95 RM/25 12/20 kV | 216 | 0.313 | 0.132 | 0.252 | cs | 95 | 0.00403 | MV
NA2XS2Y 1x185 RM/25 12/20 kV | 273 | 0.161 | 0.117 | 0.362 | cs | 185 | 0.00403 | MV
NA2XS2Y 1x240 RM/25 12/20 kV | 304 | 0.122 | 0.112 | 0.421 | cs | 240 | 0.00403 | MV
NA2XS2Y 1x95 RM/25 6/10 kV | 315 | 0.313 | 0.123 | 0.249 | cs | 95 | 0.00403 | MV
NA2XS2Y 1x185 RM/25 6/10 kV | 406 | 0.161 | 0.11 | 0.358 | cs | 185 | 0.00403 | MV
NA2XS2Y 1x240 RM/25 6/10 kV | 456 | 0.122 | 0.105 | 0.416 | cs | 240 | 0.00403 | MV
NA2XS2Y 1x150 RM/25 12/20 kV | 250 | 0.206 | 0.116 | 0.319 | cs | 150 | 0.00403 | MV
NA2XS2Y 1x120 RM/25 12/20 kV | 230 | 0.253 | 0.119 | 0.283 | cs | 120 | 0.00403 | MV
NA2XS2Y 1x70 RM/25 12/20 kV | 190 | 0.443 | 0.132 | 0.22 | cs | 70 | 0.00403 | MV
NA2XS2Y 1x150 RM/25 6/10 kV | 360 | 0.206 | 0.11 | 0.315 | cs | 150 | 0.00403 | MV
NA2XS2Y 1x120 RM/25 6/10 kV | 340 | 0.253 | 0.113 | 0.28 | cs | 120 | 0.00403 | MV
NA2XS2Y 1x70 RM/25 6/10 kV | 280 | 0.443 | 0.123 | 0.217 | cs | 70 | 0.00403 | MV
N2XS(FL)2Y 1x120 RM/35 64/110 kV | 112 | 0.153 | 0.166 | 0.366 | cs | 120 | 0.00393 | HV
N2XS(FL)2Y 1x185 RM/35 64/110 kV | 125 | 0.099 | 0.156 | 0.457 | cs | 185 | 0.00393 | HV
N2XS(FL)2Y 1x240 RM/35 64/110 kV | 135 | 0.075 | 0.149 | 0.526 | cs | 240 | 0.00393 | HV
N2XS(FL)2Y 1x300 RM/35 64/110 kV | 144 | 0.06 | 0.144 | 0.588 | cs | 300 | 0.00393 | HV
15-AL1/3-ST1A 0.4 | 11 | 1.8769 | 0.35 | 0.105 | ol | 16 | 0.00403 | LV
24-AL1/4-ST1A 0.4 | 11.25 | 1.2012 | 0.335 | 0.14 | ol | 24 | 0.00403 | LV
48-AL1/8-ST1A 0.4 | 12.2 | 0.5939 | 0.3 | 0.21 | ol | 48 | 0.00403 | LV
94-AL1/15-ST1A 0.4 | 13.2 | 0.306 | 0.29 | 0.35 | ol | 94 | 0.00403 | LV
34-AL1/6-ST1A 10.0 | 9.7 | 0.8342 | 0.36 | 0.17 | ol | 34 | 0.00403 | MV
48-AL1/8-ST1A 10.0 | 10.1 | 0.5939 | 0.35 | 0.21 | ol | 48 | 0.00403 | MV
70-AL1/11-ST1A 10.0 | 10.4 | 0.4132 | 0.339 | 0.29 | ol | 70 | 0.00403 | MV
94-AL1/15-ST1A 10.0 | 10.75 | 0.306 | 0.33 | 0.35 | ol | 94 | 0.00403 | MV
122-AL1/20-ST1A 10.0 | 11.1 | 0.2376 | 0.323 | 0.41 | ol | 122 | 0.00403 | MV
149-AL1/24-ST1A 10.0 | 11.25 | 0.194 | 0.315 | 0.47 | ol | 149 | 0.00403 | MV
34-AL1/6-ST1A 20.0 | 9.15 | 0.8342 | 0.382 | 0.17 | ol | 34 | 0.00403 | MV
48-AL1/8-ST1A 20.0 | 9.5 | 0.5939 | 0.372 | 0.21 | ol | 48 | 0.00403 | MV
70-AL1/11-ST1A 20.0 | 9.7 | 0.4132 | 0.36 | 0.29 | ol | 70 | 0.00403 | MV
94-AL1/15-ST1A 20.0 | 10 | 0.306 | 0.35 | 0.35 | ol | 94 | 0.00403 | MV
122-AL1/20-ST1A 20.0 | 10.3 | 0.2376 | 0.344 | 0.41 | ol | 122 | 0.00403 | MV
149-AL1/24-ST1A 20.0 | 10.5 | 0.194 | 0.337 | 0.47 | ol | 149 | 0.00403 | MV
184-AL1/30-ST1A 20.0 | 10.75 | 0.1571 | 0.33 | 0.535 | ol | 184 | 0.00403 | MV
243-AL1/39-ST1A 20.0 | 11 | 0.1188 | 0.32 | 0.645 | ol | 243 | 0.00403 | MV
48-AL1/8-ST1A 110.0 | 8 | 0.5939 | 0.46 | 0.21 | ol | 48 | 0.00403 | HV
70-AL1/11-ST1A 110.0 | 8.4 | 0.4132 | 0.45 | 0.29 | ol | 70 | 0.00403 | HV
94-AL1/15-ST1A 110.0 | 8.65 | 0.306 | 0.44 | 0.35 | ol | 94 | 0.00403 | HV
122-AL1/20-ST1A 110.0 | 8.5 | 0.2376 | 0.43 | 0.41 | ol | 122 | 0.00403 | HV
149-AL1/24-ST1A 110.0 | 8.75 | 0.194 | 0.41 | 0.47 | ol | 149 | 0.00403 | HV
184-AL1/30-ST1A 110.0 | 8.8 | 0.1571 | 0.4 | 0.535 | ol | 184 | 0.00403 | HV
243-AL1/39-ST1A 110.0 | 9 | 0.1188 | 0.39 | 0.645 | ol | 243 | 0.00403 | HV
305-AL1/39-ST1A 110.0 | 9.2 | 0.0949 | 0.38 | 0.74 | ol | 305 | 0.00403 | HV
490-AL1/64-ST1A 110.0 | 9.75 | 0.059 | 0.37 | 0.96 | ol | 490 | 0.00403 | HV
679-AL1/86-ST1A 110.0 | 9.95 | 0.042 | 0.36 | 1.15 | ol | 679 | 0.00403 | HV
490-AL1/64-ST1A 220.0 | 10 | 0.059 | 0.285 | 0.96 | ol | 490 | 0.00403 | HV
679-AL1/86-ST1A 220.0 | 11.7 | 0.042 | 0.275 | 1.15 | ol | 679 | 0.00403 | HV
490-AL1/64-ST1A 380.0 | 11 | 0.059 | 0.253 | 0.96 | ol | 490 | 0.00403 | HV
679-AL1/86-ST1A 380.0 | 14.6 | 0.042 | 0.25 | 1.15 | ol | 679 | 0.00403 | HV

## trafo_std_types
| i0_percent | pfe_kw | vkr_percent | sn_mva | vn_lv_kv | vn_hv_kv | vk_percent | shift_degree | vector_group | tap_side | tap_neutral | tap_min | tap_max | tap_step_degree | tap_step_percent | tap_phase_shifter
160 MVA 380/110 kV | 0.06 | 60 | 0.25 | 160 | 110 | 380 | 12.2 | 0 | Yy0 | hv | 0 | -9 | 9 | 0 | 1.5 | FALSE
100 MVA 220/110 kV | 0.06 | 55 | 0.26 | 100 | 110 | 220 | 12 | 0 | Yy0 | hv | 0 | -9 | 9 | 0 | 1.5 | FALSE
63 MVA 110/20 kV | 0.04 | 22 | 0.32 | 63 | 20 | 110 | 18 | 150 | YNd5 | hv | 0 | -9 | 9 | 0 | 1.5 | FALSE
40 MVA 110/20 kV | 0.05 | 18 | 0.34 | 40 | 20 | 110 | 16.2 | 150 | YNd5 | hv | 0 | -9 | 9 | 0 | 1.5 | FALSE
25 MVA 110/20 kV | 0.07 | 14 | 0.41 | 25 | 20 | 110 | 12 | 150 | YNd5 | hv | 0 | -9 | 9 | 0 | 1.5 | FALSE
63 MVA 110/10 kV | 0.04 | 22 | 0.32 | 63 | 10 | 110 | 18 | 150 | YNd5 | hv | 0 | -9 | 9 | 0 | 1.5 | FALSE
40 MVA 110/10 kV | 0.05 | 18 | 0.34 | 40 | 10 | 110 | 16.2 | 150 | YNd5 | hv | 0 | -9 | 9 | 0 | 1.5 | FALSE
25 MVA 110/10 kV | 0.07 | 14 | 0.41 | 25 | 10 | 110 | 12 | 150 | YNd5 | hv | 0 | -9 | 9 | 0 | 1.5 | FALSE
0.25 MVA 20/0.4 kV | 0.32 | 0.8 | 1.44 | 0.25 | 0.4 | 20 | 6 | 150 | Yzn5 | hv | 0 | -2 | 2 | 0 | 2.5 | FALSE
0.4 MVA 20/0.4 kV | 0.3375 | 1.35 | 1.425 | 0.4 | 0.4 | 20 | 6 | 150 | Dyn5 | hv | 0 | -2 | 2 | 0 | 2.5 | FALSE
0.63 MVA 20/0.4 kV | 0.2619 | 1.65 | 1.206 | 0.63 | 0.4 | 20 | 6 | 150 | Dyn5 | hv | 0 | -2 | 2 | 0 | 2.5 | FALSE
0.25 MVA 10/0.4 kV | 0.24 | 0.6 | 1.2 | 0.25 | 0.4 | 10 | 4 | 150 | Dyn5 | hv | 0 | -2 | 2 | 0 | 2.5 | FALSE
0.4 MVA 10/0.4 kV | 0.2375 | 0.95 | 1.325 | 0.4 | 0.4 | 10 | 4 | 150 | Dyn5 | hv | 0 | -2 | 2 | 0 | 2.5 | FALSE
0.63 MVA 10/0.4 kV | 0.1873 | 1.18 | 1.0794 | 0.63 | 0.4 | 10 | 4 | 150 | Dyn5 | hv | 0 | -2 | 2 | 0 | 2.5 | FALSE

## trafo3w_std_types
| sn_hv_mva | sn_mv_mva | sn_lv_mva | vn_hv_kv | vn_mv_kv | vn_lv_kv | vk_hv_percent | vk_mv_percent | vk_lv_percent | vkr_hv_percent | vkr_mv_percent | vkr_lv_percent | pfe_kw | i0_percent | shift_mv_degree | shift_lv_degree | vector_group | tap_side | tap_neutral | tap_min | tap_max | tap_step_percent
63/25/38 MVA 110/20/10 kV | 63 | 25 | 38 | 110 | 20 | 10 | 10.4 | 10.4 | 10.4 | 0.28 | 0.32 | 0.35 | 35 | 0.89 | 0 | 0 | YN0yn0yn0 | hv | 0 | -10 | 10 | 1.2
63/25/38 MVA 110/10/10 kV | 63 | 25 | 38 | 110 | 10 | 10 | 10.4 | 10.4 | 10.4 | 0.28 | 0.32 | 0.35 | 35 | 0.89 | 0 | 0 | YN0yn0yn0 | hv | 0 | -10 | 10 | 1.2

## fuse_std_types
| fuse_type | i_rated_a | t_avg | t_min | t_total | x_avg | x_min | x_total
HV 100A | HV 100A | 100 | 0 | [10.0, 3.64, 0.854, 0.281, 0.1, 0.0531, 0.022, 0.01] | [10.0, 4.267, 1.21, 0.403, 0.1, 0.058, 0.022, 0.01] | 0 | [300.0, 350.0, 450.0, 550.0, 700.0, 850.0, 1200.0, 1752.0] | [600.0, 700.0, 900.0, 1150.0, 1665.0, 2000.0, 3000.0, 4313.0]
HV 10A | HV 10A | 10 | 0 | [10.0, 1675.0, 0.344, 0.156, 0.1, 0.0417, 0.0171, 0.01] | [10.0, 1.3, 0.3, 0.155, 0.1, 0.0555, 0.023, 0.01] | 0 | [30.0, 32.0, 35.0, 37.0, 39.0, 50.0, 70.0, 88.0] | [60.0, 70.0, 80.0, 87.0, 94.0, 110.0, 150.0, 216.0]
HV 125A | HV 125A | 125 | 0 | [10.0, 1.82, 0.344, 0.1, 0.0467, 0.0269, 0.01] | [10.0, 2.478, 0.426, 0.1, 0.0427, 0.0211, 0.01] | 0 | [375.0, 500.0, 700.0, 925.0, 1200.0, 1500.0, 2341.0] | [750.0, 1000.0, 1500.0, 2200.0, 3000.0, 4000.0, 5765.0]
HV 160A | HV 160A | 160 | 0 | [10.0, 4.15, 1.03, 0.198, 0.1, 0.051, 0.0172, 0.01] | [10.0, 2.3, 0.734, 0.274, 0.1, 0.046, 0.0177, 0.01] | 0 | [480.0, 550.0, 700.0, 1000.0, 1260.0, 1600.0, 2500.0, 3227.0] | [960.0, 1300.0, 1700.0, 2200.0, 2996.0, 4000.0, 6000.0, 7946.0]
HV 16A | HV 16A | 16 | 0 | [10.0, 0.352, 0.164, 0.1, 0.0649, 0.0342, 0.01] | [10.0, 2.34, 0.722, 0.181, 0.1, 0.055, 0.0296, 0.01] | 0 | [48.0, 60.0, 65.0, 71.0, 80.0, 100.0, 162.0] | [96.0, 110.0, 125.0, 150.0, 168.0, 200.0, 250.0, 398.0]
HV 200A | HV 200A | 200 | 0 | [10.0, 4.267, 1.21, 0.403, 0.1, 0.058, 0.022, 0.01] | [10.0, 3.73, 1.654, 0.328, 0.1, 0.0531, 0.019, 0.01] | 0 | [600.0, 700.0, 900.0, 1150.0, 1665.0, 2000.0, 3000.0, 4313.0] | [1200.0, 1500.0, 1800.0, 2700.0, 3960.0, 5000.0, 7500.0, 10620.0]
HV 20A | HV 20A | 20 | 0 | [10.0, 1.3, 0.3, 0.155, 0.1, 0.0555, 0.023, 0.01] | [10.0, 1.3, 0.161, 0.1, 0.0611, 0.0399, 0.0141, 0.01] | 0 | [60.0, 70.0, 80.0, 87.0, 94.0, 110.0, 150.0, 216.0] | [120.0, 150.0, 200.0, 223.0, 260.0, 300.0, 450.0, 532.0]
HV 25A | HV 25A | 25 | 0 | [10.0, 2.512, 0.833, 0.299, 0.1, 0.0372, 0.0223, 0.01] | [10.0, 3.125, 0.597, 0.198, 0.1, 0.0378, 0.022, 0.01] | 0 | [75.0, 82.0, 90.0, 100.0, 124.0, 170.0, 200.0, 289.0] | [150.0, 170.0, 210.0, 250.0, 294.0, 400.0, 500.0, 711.0]
HV 31.5A | HV 31.5A | 31.5 | 0 | [10.0, 2.34, 0.722, 0.181, 0.1, 0.055, 0.0296, 0.01] | [10.0, 2.84, 0.368, 0.164, 0.1, 0.0621, 0.0378, 0.0195, 0.01] | 0 | [95.0, 110.0, 125.0, 150.0, 165.0, 200.0, 250.0, 390.0] | [189.0, 220.0, 300.0, 350.0, 393.0, 450.0, 530.0, 700.0, 960.0]
HV 40A | HV 40A | 40 | 0 | [10.0, 1.3, 0.161, 0.1, 0.0611, 0.0399, 0.0141, 0.01] | [10.0, 2.05, 0.369, 0.198, 0.1, 0.051, 0.0298, 0.01] | 0 | [120.0, 150.0, 200.0, 223.0, 260.0, 300.0, 450.0, 532.0] | [240.0, 300.0, 400.0, 450.0, 530.0, 650.0, 800.0, 1311.0]
HV 50A | HV 50A | 50 | 0 | [10.0, 3.215, 0.597, 0.198, 0.1, 0.0378, 0.022, 0.01] | [10.0, 3.64, 0.854, 0.281, 0.1, 0.0531, 0.022, 0.01] | 0 | [150.0, 170.0, 210.0, 250.0, 294.0, 400.0, 500.0, 711.0] | [300.0, 350.0, 450.0, 550.0, 700.0, 850.0, 1200.0, 1752.0]
HV 6.3A | HV 6.3A | 6.3 | 0 | [10.0, 1.39, 0.344, 0.168, 0.1, 0.056, 0.0263, 0.01] | [10.0, 1.711, 0.516, 0.198, 0.1, 0.0634, 0.0303, 0.01] | 0 | [19.0, 19.5, 20.4, 20.8, 22.0, 25.0, 32.0, 48.0] | [38.0, 40.0, 43.0, 48.0, 53.0, 60.0, 75.0, 118.0]
HV 63A | HV 63A | 63 | 0 | [10.0, 2.84, 0.368, 0.164, 0.1, 0.0621, 0.0378, 0.0195, 0.01] | [10.0, 1.82, 0.344, 0.1, 0.0467, 0.0269, 0.01] | 0 | [189.0, 220.0, 300.0, 350.0, 393.0, 450.0, 530.0, 700.0, 961.0] | [378.0, 500.0, 700.0, 934.0, 1200.0, 1500.0, 2366.0]
HV 80A | HV 80A | 80 | 0 | [10.0, 2.05, 0.369, 0.198, 0.1, 0.051, 0.0298, 0.01] | [10.0, 4.15, 1.03, 0.198, 0.1, 0.051, 0.0172, 0.01] | 0 | [240.0, 300.0, 400.0, 450.0, 530.0, 650.0, 800.0, 1311.0] | [480.0, 550.0, 700.0, 1000.0, 1260.0, 1600.0, 2500.0, 3227.0]
Siemens NH-1-100 | Siemens NH-1-100 | 100 | [5400.0, 2000.0, 400.0, 20.0, 1.0, 0.2, 0.012, 0.004] | 0 | 0 | [150.0, 190.0, 250.0, 430.0, 900.0, 1250.0, 2700.0, 3600.0] | 0 | 0
Siemens NH-1-125 | Siemens NH-1-125 | 125 | [4800.0, 120.0, 7.0, 0.1, 0.004] | 0 | 0 | [180.0, 400.0, 740.0, 2000.0, 4250.0] | 0 | 0
Siemens NH-1-16 | Siemens NH-1-16 | 16 | [4000.0, 400.0, 2.0, 0.1, 0.04, 0.01] | 0 | 0 | [26.0, 35.0, 75.0, 150.0, 200.0, 300.0] | 0 | 0
Siemens NH-1-160 | Siemens NH-1-160 | 160 | [4800.0, 120.0, 7.0, 0.1, 0.004] | 0 | 0 | [210.0, 500.0, 900.0, 2300.0, 5000.0] | 0 | 0
Siemens NH-1-25 | Siemens NH-1-25 | 25 | [4000.0, 1000.0, 10.0, 0.2, 0.02, 0.01] | 0 | 0 | [40.0, 50.0, 100.0, 210.0, 400.0, 500.0] | 0 | 0
Siemens NH-1-50 | Siemens NH-1-50 | 50 | [4000.0, 40.0, 4.0, 1.0, 0.02, 0.01] | 0 | 0 | [86.0, 200.0, 300.0, 400.0, 1000.0, 1280.0] | 0 | 0
Siemens NH-1-63 | Siemens NH-1-63 | 63 | [4000.0, 100.0, 10.0, 2.0, 0.04, 0.01] | 0 | 0 | [100.0, 200.0, 300.0, 400.0, 1000.0, 1500.0] | 0 | 0
Siemens NH-1-80 | Siemens NH-1-80 | 80 | [4800.0, 120.0, 7.0, 0.1, 0.01] | 0 | 0 | [150.58, 250.0, 450.0, 1150.0, 2470.0] | 0 | 0
Siemens NH-2-1000 | Siemens NH-2-1000 | 1000 | [4800.0, 120.0, 7.0, 0.1, 0.004] | 0 | 0 | [1900.0, 3500.0, 8400.0, 24000.0, 52000.0] | 0 | 0
Siemens NH-2-200 | Siemens NH-2-200 | 200 | [4800.0, 120.0, 7.0, 0.1, 0.004] | 0 | 0 | [280.0, 650.0, 1200.0, 3000.0, 7000.0] | 0 | 0
Siemens NH-2-224 | Siemens NH-2-224 | 224 | [4800.0, 120.0, 7.0, 0.2, 0.04, 0.004] | 0 | 0 | [400.0, 750.0, 1453.0, 3025.0, 4315.0, 7600.0] | 0 | 0
Siemens NH-2-250 | Siemens NH-2-250 | 250 | [4800.0, 120.0, 7.0, 0.1, 0.004] | 0 | 0 | [450.0, 800.0, 1650.0, 4000.0, 8500.0] | 0 | 0
Siemens NH-2-315 | Siemens NH-2-315 | 315 | [4800.0, 120.0, 7.0, 0.1, 0.004] | 0 | 0 | [550.0, 920.0, 1900.0, 5000.0, 11000.0] | 0 | 0
Siemens NH-2-355 | Siemens NH-2-355 | 355 | [4800.0, 120.0, 6.0, 0.1, 0.004] | 0 | 0 | [650.0, 1116.27, 2350.0, 5840.0, 12790.0] | 0 | 0
Siemens NH-2-400 | Siemens NH-2-400 | 400 | [4800.0, 120.0, 7.0, 0.1, 0.004] | 0 | 0 | [720.0, 1350.0, 2800.0, 6500.0, 15000.0] | 0 | 0
Siemens NH-2-425 | Siemens NH-2-425 | 425 | [4800.0, 120.0, 7.0, 0.1, 0.004] | 0 | 0 | [850.0, 1500.0, 3050.0, 7500.0, 16500.0] | 0 | 0
Siemens NH-2-630 | Siemens NH-2-630 | 630 | [4800.0, 120.0, 7.0, 0.1, 0.004] | 0 | 0 | [1200.0, 2000.0, 4800.0, 12000.0, 26000.0] | 0 | 0

## dtypes
| element | column | dtype
0 | bus | name | object
1 | bus | vn_kv | float64
2 | bus | type | object
3 | bus | zone | object
4 | bus | in_service | bool
5 | load | name | object
6 | load | bus | uint32
7 | load | p_mw | float64
8 | load | q_mvar | float64
9 | load | const_z_percent | float64
10 | load | const_i_percent | float64
11 | load | sn_mva | float64
12 | load | scaling | float64
13 | load | in_service | bool
14 | load | type | object
15 | ext_grid | name | object
16 | ext_grid | bus | uint32
17 | ext_grid | vm_pu | float64
18 | ext_grid | va_degree | float64
19 | ext_grid | slack_weight | float64
20 | ext_grid | in_service | bool
21 | line | name | object
22 | line | std_type | object
23 | line | from_bus | uint32
24 | line | to_bus | uint32
25 | line | length_km | float64
26 | line | r_ohm_per_km | float64
27 | line | x_ohm_per_km | float64
28 | line | c_nf_per_km | float64
29 | line | g_us_per_km | float64
30 | line | max_i_ka | float64
31 | line | df | float64
32 | line | parallel | uint32
33 | line | type | object
34 | line | in_service | bool
35 | trafo | name | object
36 | trafo | std_type | object
37 | trafo | hv_bus | uint32
38 | trafo | lv_bus | uint32
39 | trafo | sn_mva | float64
40 | trafo | vn_hv_kv | float64
41 | trafo | vn_lv_kv | float64
42 | trafo | vk_percent | float64
43 | trafo | vkr_percent | float64
44 | trafo | pfe_kw | float64
45 | trafo | i0_percent | float64
46 | trafo | shift_degree | float64
47 | trafo | tap_side | object
48 | trafo | tap_neutral | int32
49 | trafo | tap_min | int32
50 | trafo | tap_max | int32
51 | trafo | tap_step_percent | float64
52 | trafo | tap_step_degree | float64
53 | trafo | tap_pos | int32
54 | trafo | tap_phase_shifter | bool
55 | trafo | parallel | uint32
56 | trafo | df | float64
57 | trafo | in_service | bool
58 | line_geodata | coords | object
59 | bus_geodata | x | float64
60 | bus_geodata | y | float64
61 | bus_geodata | coords | object

## parameters
| version | format_version | converged | OPF_converged | name | f_hz | sn_mva
0 | 2.14.6 | 2.14.0 | FALSE | FALSE |  | 50 | 1