## bus
| name | vn_kv | type | zone | in_service
0 | bus_LV_3603-3_2_3_node_136 | 0.4 | n |  | TRUE
1 | bus_LV_3603-3_2_3_node_137 | 0.4 | n |  | TRUE
2 | bus_LV_3603-3_2_3_node_138 | 0.4 | n |  | TRUE
3 | bus_LV_3603-3_2_3_node_139 | 0.4 | n |  | TRUE
4 | bus_LV_3603-3_2_3_node_140 | 0.4 | n |  | TRUE
5 | bus_LV_3603-3_2_3_node_141 | 0.4 | n |  | TRUE
6 | bus_LV_3603-3_2_3_node_184 | 0.4 | n |  | TRUE
7 | bus_LV_3603-3_2_3_node_188 | 0.4 | n |  | TRUE
8 | bus_LV_3603-3_2_3_node_166 | 0.4 | n |  | TRUE
9 | bus_LV_3603-3_2_3_node_174 | 0.4 | n |  | TRUE
10 | bus_LV_3603-3_2_3_node_167 | 0.4 | n |  | TRUE
11 | bus_LV_3603-3_2_3_node_168 | 0.4 | n |  | TRUE
12 | bus_LV_3603-3_2_3_node_169 | 0.4 | n |  | TRUE
13 | bus_LV_3603-3_2_3_node_179 | 0.4 | n |  | TRUE
14 | bus_LV_3603-3_2_3_node_177 | 0.4 | n |  | TRUE
15 | bus_LV_3603-3_2_3_node_175 | 0.4 | n |  | TRUE
16 | bus_LV_3603-3_2_3_node_176 | 0.4 | n |  | TRUE
17 | bus_LV_3603-3_2_3_node_182 | 0.4 | n |  | TRUE
18 | bus_LV_3603-3_2_3_node_185 | 0.4 | n |  | TRUE
19 | bus_LV_3603-3_2_3_node_178 | 0.4 | n |  | TRUE
20 | bus_LV_3603-3_2_3_node_180 | 0.4 | n |  | TRUE
21 | bus_LV_3603-3_2_3_node_181 | 0.4 | n |  | TRUE
22 | bus_LV_3603-3_2_3_node_183 | 0.4 | n |  | TRUE
23 | bus_LV_3603-3_2_3_node_191 | 0.4 | n |  | TRUE
24 | bus_LV_3603-3_2_3_node_194 | 0.4 | n |  | TRUE
25 | bus_LV_3603-3_2_3_node_186 | 0.4 | n |  | TRUE
26 | bus_LV_3603-3_2_3_node_187 | 0.4 | n |  | TRUE
27 | bus_LV_3603-3_2_3_node_189 | 0.4 | n |  | TRUE
28 | bus_LV_3603-3_2_3_node_190 | 0.4 | n |  | TRUE
29 | bus_LV_3603-3_2_3_node_192 | 0.4 | n |  | TRUE
30 | bus_LV_3603-3_2_3_node_193 | 0.4 | n |  | TRUE
31 | bus_LV_3603-3_2_3_node_195 | 0.4 | n |  | TRUE
32 | bus_MV_0_node_182 | 20 | n |  | TRUE

## load
| name | bus | p_mw | q_mvar | const_z_percent | const_i_percent | sn_mva | scaling | in_service | type
0 | LV_3603-3_2_3_load_136 | 0 | 0.0027608 | 0.00069193 | 0 | 0 |  | 1 | TRUE | wye
1 | LV_3603-3_2_3_load_139 | 3 | 0.0011556 | 0.00028961 | 0 | 0 |  | 1 | TRUE | wye
2 | LV_3603-3_2_3_load_140 | 4 | 0.00031285 | 7.8408e-05 | 0 | 0 |  | 1 | TRUE | wye
3 | LV_3603-3_2_3_load_141 | 5 | 0.00036663 | 9.1885e-05 | 0 | 0 |  | 1 | TRUE | wye
4 | LV_3603-3_2_3_load_166 | 8 | 0.0005842 | 0.00014642 | 0 | 0 |  | 1 | TRUE | wye
5 | LV_3603-3_2_3_load_174 | 9 | 0.00038496 | 9.6481e-05 | 0 | 0 |  | 1 | TRUE | wye
6 | LV_3603-3_2_3_load_167 | 10 | 0.00037033 | 9.2813e-05 | 0 | 0 |  | 1 | TRUE | wye
7 | LV_3603-3_2_3_load_169 | 12 | 0.00032938 | 8.2549e-05 | 0 | 0 |  | 1 | TRUE | wye
8 | LV_3603-3_2_3_load_179 | 13 | 0.0012169 | 0.00030498 | 0 | 0 |  | 1 | TRUE | wye
9 | LV_3603-3_2_3_load_175 | 15 | 0.00030301 | 7.5942e-05 | 0 | 0 |  | 1 | TRUE | wye
10 | LV_3603-3_2_3_load_176 | 16 | 0.00027649 | 6.9296e-05 | 0 | 0 |  | 1 | TRUE | wye
11 | LV_3603-3_2_3_load_185 | 18 | 0.00030824 | 7.7253e-05 | 0 | 0 |  | 1 | TRUE | wye
12 | LV_3603-3_2_3_load_180 | 20 | 0.00030437 | 7.6281e-05 | 0 | 0 |  | 1 | TRUE | wye
13 | LV_3603-3_2_3_load_181 | 21 | 0.00074989 | 0.00018794 | 0 | 0 |  | 1 | TRUE | wye
14 | LV_3603-3_2_3_load_191 | 23 | 0.00049955 | 0.0001252 | 0 | 0 |  | 1 | TRUE | wye
15 | LV_3603-3_2_3_load_194 | 24 | 0.00032237 | 8.0794e-05 | 0 | 0 |  | 1 | TRUE | wye
16 | LV_3603-3_2_3_load_186 | 25 | 0.00030264 | 7.5848e-05 | 0 | 0 |  | 1 | TRUE | wye
17 | LV_3603-3_2_3_load_189 | 27 | 0.00036479 | 9.1424e-05 | 0 | 0 |  | 1 | TRUE | wye
18 | LV_3603-3_2_3_load_190 | 28 | 0.00074242 | 0.00018607 | 0 | 0 |  | 1 | TRUE | wye
19 | LV_3603-3_2_3_load_192 | 29 | 0.00028796 | 7.2169e-05 | 0 | 0 |  | 1 | TRUE | wye
20 | LV_3603-3_2_3_load_193 | 30 | 0.00028744 | 7.204e-05 | 0 | 0 |  | 1 | TRUE | wye
21 | LV_3603-3_2_3_load_195 | 31 | 0.00031233 | 7.8277e-05 | 0 | 0 |  | 1 | TRUE | wye

## ext_grid
| name | bus | vm_pu | va_degree | slack_weight | in_service
0 |  | 17 | 1 | 0 | 1 | TRUE

## line
| name | std_type | from_bus | to_bus | length_km | r_ohm_per_km | x_ohm_per_km | c_nf_per_km | g_us_per_km | max_i_ka | df | parallel | type | in_service
0 | LV_3603-3_2_3_line_0 | NAYY 4x150 SE | 0 | 1 | 0.028481 | 0.208 | 0.08 | 261 | 0 | 0.27 | 1 | 1 | cs | TRUE
1 | LV_3603-3_2_3_line_1 | NAYY 4x150 SE | 0 | 2 | 0.062897 | 0.208 | 0.08 | 261 | 0 | 0.27 | 1 | 1 | cs | TRUE
2 | LV_3603-3_2_3_line_2 | NAYY 4x150 SE | 1 | 3 | 0.023247 | 0.208 | 0.08 | 261 | 0 | 0.27 | 1 | 1 | cs | TRUE
3 | LV_3603-3_2_3_line_3 | NAYY 4x150 SE | 2 | 4 | 0.28348 | 0.208 | 0.08 | 261 | 0 | 0.27 | 1 | 1 | cs | TRUE
4 | LV_3603-3_2_3_line_4 | NAYY 4x150 SE | 2 | 5 | 0.034506 | 0.208 | 0.08 | 261 | 0 | 0.27 | 1 | 1 | cs | TRUE
5 | LV_3603-3_2_3_line_5 | NAYY 4x150 SE | 4 | 6 | 0.023617 | 0.208 | 0.08 | 261 | 0 | 0.27 | 1 | 1 | cs | TRUE
6 | LV_3603-3_2_3_line_6 | NAYY 4x150 SE | 5 | 7 | 0.024784 | 0.208 | 0.08 | 261 | 0 | 0.27 | 1 | 1 | cs | TRUE
7 | LV_3603-3_2_3_line_7 | NAYY 4x150 SE | 6 | 10 | 0.27965 | 0.208 | 0.08 | 261 | 0 | 0.27 | 1 | 1 | cs | TRUE
8 | LV_3603-3_2_3_line_8 | NAYY 4x150 SE | 6 | 17 | 0.18995 | 0.208 | 0.08 | 261 | 0 | 0.27 | 1 | 1 | cs | TRUE
9 | LV_3603-3_2_3_line_9 | NAYY 4x150 SE | 7 | 26 | 0.009346 | 0.208 | 0.08 | 261 | 0 | 0.27 | 1 | 1 | cs | TRUE
10 | LV_3603-3_2_3_line_10 | NAYY 4x150 SE | 8 | 9 | 0.174 | 0.208 | 0.08 | 261 | 0 | 0.27 | 1 | 1 | cs | TRUE
11 | LV_3603-3_2_3_line_11 | NAYY 4x150 SE | 9 | 14 | 0.002443 | 0.208 | 0.08 | 261 | 0 | 0.27 | 1 | 1 | cs | TRUE
12 | LV_3603-3_2_3_line_12 | NAYY 4x150 SE | 10 | 11 | 0.13903 | 0.208 | 0.08 | 261 | 0 | 0.27 | 1 | 1 | cs | TRUE
13 | LV_3603-3_2_3_line_13 | NAYY 4x150 SE | 11 | 12 | 0.01783 | 0.208 | 0.08 | 261 | 0 | 0.27 | 1 | 1 | cs | TRUE
14 | LV_3603-3_2_3_line_14 | NAYY 4x150 SE | 12 | 13 | 0.022466 | 0.208 | 0.08 | 261 | 0 | 0.27 | 1 | 1 | cs | TRUE
15 | LV_3603-3_2_3_line_15 | NAYY 4x150 SE | 13 | 19 | 0.056442 | 0.208 | 0.08 | 261 | 0 | 0.27 | 1 | 1 | cs | TRUE
16 | LV_3603-3_2_3_line_16 | NAYY 4x150 SE | 14 | 19 | 0.093397 | 0.208 | 0.08 | 261 | 0 | 0.27 | 1 | 1 | cs | TRUE
17 | LV_3603-3_2_3_line_17 | NAYY 4x150 SE | 15 | 16 | 0.096002 | 0.208 | 0.08 | 261 | 0 | 0.27 | 1 | 1 | cs | TRUE
18 | LV_3603-3_2_3_line_18 | NAYY 4x150 SE | 15 | 17 | 0.22397 | 0.208 | 0.08 | 261 | 0 | 0.27 | 1 | 1 | cs | TRUE
19 | LV_3603-3_2_3_line_19 | NAYY 4x150 SE | 16 | 18 | 0.058817 | 0.208 | 0.08 | 261 | 0 | 0.27 | 1 | 1 | cs | TRUE
20 | LV_3603-3_2_3_line_20 | NAYY 4x150 SE | 17 | 20 | 0.22736 | 0.208 | 0.08 | 261 | 0 | 0.27 | 1 | 1 | cs | TRUE
21 | LV_3603-3_2_3_line_21 | NAYY 4x150 SE | 18 | 24 | 0.1058 | 0.208 | 0.08 | 261 | 0 | 0.27 | 1 | 1 | cs | TRUE
22 | LV_3603-3_2_3_line_22 | NAYY 4x150 SE | 20 | 21 | 0.049087 | 0.208 | 0.08 | 261 | 0 | 0.27 | 1 | 1 | cs | TRUE
23 | LV_3603-3_2_3_line_23 | NAYY 4x150 SE | 21 | 22 | 0.01155 | 0.208 | 0.08 | 261 | 0 | 0.27 | 1 | 1 | cs | TRUE
24 | LV_3603-3_2_3_line_24 | NAYY 4x150 SE | 22 | 23 | 0.12232 | 0.208 | 0.08 | 261 | 0 | 0.27 | 1 | 1 | cs | TRUE
25 | LV_3603-3_2_3_line_25 | NAYY 4x150 SE | 23 | 27 | 0.0042201 | 0.208 | 0.08 | 261 | 0 | 0.27 | 1 | 1 | cs | TRUE
26 | LV_3603-3_2_3_line_26 | NAYY 4x150 SE | 24 | 31 | 0.14358 | 0.208 | 0.08 | 261 | 0 | 0.27 | 1 | 1 | cs | TRUE
27 | LV_3603-3_2_3_line_27 | NAYY 4x150 SE | 25 | 26 | 0.27511 | 0.208 | 0.08 | 261 | 0 | 0.27 | 1 | 1 | cs | TRUE
28 | LV_3603-3_2_3_line_28 | NAYY 4x150 SE | 27 | 28 | 0.00034935 | 0.208 | 0.08 | 261 | 0 | 0.27 | 1 | 1 | cs | TRUE
29 | LV_3603-3_2_3_line_29 | NAYY 4x150 SE | 28 | 29 | 0.019396 | 0.208 | 0.08 | 261 | 0 | 0.27 | 1 | 1 | cs | TRUE
30 | LV_3603-3_2_3_line_30 | NAYY 4x150 SE | 29 | 30 | 0.017479 | 0.208 | 0.08 | 261 | 0 | 0.27 | 1 | 1 | cs | TRUE

## trafo
| name | std_type | hv_bus | lv_bus | sn_mva | vn_hv_kv | vn_lv_kv | vk_percent | vkr_percent | pfe_kw | i0_percent | shift_degree | tap_side | tap_neutral | tap_min | tap_max | tap_step_percent | tap_step_degree | tap_pos | tap_phase_shifter | parallel | df | in_service
0 | LV_3603-3_2_3_trafo_182 | 0.25 MVA 20/0.4 kV | 32 | 17 | 0.25 | 20 | 0.4 | 6 | 1.44 | 0.8 | 0.32 | 150 | hv | 0 | -2 | 2 | 2.5 | 0 | 0 | FALSE | 1 | 1 | TRUE

## line_geodata
| x0 | y0 | x1 | y1 | x2 | y2 | x3 | y3 | x4 | y4 | x5 | y5 | x6 | y6 | x7 | y7 | x8 | y8 | x9 | y9 | x10 | y10 | x11 | y11 | x12 | y12 | x13 | y13 | x14 | y14 | x15 | y15 | x16 | y16 | x17 | y17 | x18 | y18 | x19 | y19 | x20 | y20 | x21 | y21 | x22 | y22 | x23 | y23 | x24 | y24 | x25 | y25 | x26 | y26 | x27 | y27 | x28 | y28 | x29 | y29 | x30 | y30 | x31 | y31 | x32 | y32 | x33 | y33 | x34 | y34 | x35 | y35 | x36 | y36 | x37 | y37
0 | 2731201.6978 | 1163075.5946 | 2731191.9488 | 1163066.8755 | 2731189.5189 | 1163064.0983 | 2731187.0448 | 1163059.1295 | 2731185.0349 | 1163053.306
1 | 2731176.6041 | 1162991.8749 | 2731175.2168 | 1162994.6911 | 2731174.4464 | 1162998.3881 | 2731174.8534 | 1163002.2109 | 2731181.9241 | 1163041.6495 | 2731184.5006 | 1163051.7575 | 2731185.0349 | 1163053.306
2 | 2731224.9709 | 1163074.2125 | 2731201.6978 | 1163075.5946
3 | 2731176.6041 | 1162991.8749 | 2731179.2599 | 1162989.2197 | 2731182.8544 | 1162987.4524 | 2731186.7813 | 1162987.3046 | 2731191.6815 | 1162988.5569 | 2731202.0137 | 1162992.6853 | 2731214.7969 | 1162999.3247 | 2731220.4997 | 1163003.8302 | 2731227.4925 | 1163010.6767 | 2731236.4192 | 1163020.5565 | 2731248.1392 | 1163029.2075 | 2731259.6173 | 1163037.3528 | 2731267.8299 | 1163042.3802 | 2731276.5435 | 1163045.873 | 2731280.6714 | 1163047.3975 | 2731289.594 | 1163049.3938 | 2731305.867 | 1163052.0288 | 2731320.6497 | 1163054.1309 | 2731329.5149 | 1163056.2928 | 2731339.0292 | 1163059.6141 | 2731349.0061 | 1163064.5579 | 2731356.986 | 1163067.9569 | 2731360.0065 | 1163068.2564 | 2731362.8071 | 1163066.6942 | 2731365.2626 | 1163063.7457 | 2731366.4514 | 1163059.4908 | 2731365.7063 | 1163055.7162 | 2731362.2201 | 1163045.5215 | 2731350.6792 | 1163023.0752 | 2731349.1949 | 1163018.7618 | 2731347.7095 | 1163012.3914 | 2731347.8638 | 1163007.4356 | 2731349.3688 | 1163002.7428 | 2731351.7041 | 1162999.6805
4 | 2731176.6041 | 1162991.8749 | 2731171.5163 | 1162987.6274 | 2731156.7636 | 1162970.4487 | 2731153.3649 | 1162966.4678
5 | 2731374.6342 | 1162995.4227 | 2731359.4742 | 1162996.9037 | 2731355.2204 | 1162997.6336 | 2731351.7041 | 1162999.6805
6 | 2731140.1521 | 1162945.735 | 2731142.1748 | 1162950.6716 | 2731144.2397 | 1162954.7307 | 2731147.2064 | 1162959.2543 | 2731153.3649 | 1162966.4678
7 | 2731628.527 | 1163112.6447 | 2731374.6342 | 1162995.4227
8 | 2731364.0669 | 1162836.9426 | 2731360.365 | 1162839.7638 | 2731359.2554 | 1162842.1413 | 2731359.0978 | 1162844.7954 | 2731359.7776 | 1162847.0007 | 2731360.8927 | 1162848.9265 | 2731363.6335 | 1162852.211 | 2731366.8545 | 1162856.6624 | 2731369.8016 | 1162862.0752 | 2731371.6138 | 1162866.8182 | 2731372.7928 | 1162870.3799 | 2731373.3354 | 1162874.3058 | 2731373.2214 | 1162878.1172 | 2731372.4714 | 1162884.0273 | 2731370.5916 | 1162892.1922 | 2731369.8302 | 1162895.8227 | 2731369.6574 | 1162898.8211 | 2731370.1667 | 1162901.8122 | 2731371.2336 | 1162904.8933 | 2731372.7388 | 1162907.9062 | 2731375.8605 | 1162911.9885 | 2731377.8575 | 1162913.8891 | 2731380.7933 | 1162915.61 | 2731392.2407 | 1162920.6082 | 2731394.8775 | 1162922.3338 | 2731396.7421 | 1162925.032 | 2731397.5306 | 1162927.8736 | 2731397.8469 | 1162931.9835 | 2731397.0987 | 1162939.5616 | 2731396.3225 | 1162948.073 | 2731396.4876 | 1162953.4917 | 2731398.0957 | 1162963.7121 | 2731397.7835 | 1162972.0336 | 2731396.8005 | 1162976.6822 | 2731392.2573 | 1162983.9883 | 2731388.1295 | 1162988.4124 | 2731380.7378 | 1162993.5102 | 2731374.6342 | 1162995.4227
9 | 2731137.6511 | 1162936.7294 | 2731140.1521 | 1162945.735
10 | 2731732.4356 | 1163176.6803 | 2731847.8367 | 1163046.4499
11 | 2731730.0055 | 1163176.4295 | 2731732.4356 | 1163176.6803
12 | 2731672.7331 | 1163227.368 | 2731642.6641 | 1163209.4743 | 2731637.0576 | 1163198.8438 | 2731632.43 | 1163190.403 | 2731628.0069 | 1163183.123 | 2731624.9403 | 1163176.8847 | 2731624.5606 | 1163173.2293 | 2731625.5674 | 1163164.0001 | 2731629.1513 | 1163157.1179 | 2731624.8532 | 1163149.3737 | 2731623.3074 | 1163141.5786 | 2731625.8153 | 1163126.4447 | 2731626.9741 | 1163120.4212 | 2731628.527 | 1163112.6447
13 | 2731672.7331 | 1163227.368 | 2731689.4292 | 1163233.6242
14 | 2731689.4292 | 1163233.6242 | 2731710.467 | 1163241.5073
15 | 2731701.1524 | 1163203.0503 | 2731707.0854 | 1163211.3641 | 2731720.9586 | 1163236.0528 | 2731718.938 | 1163244.6815 | 2731710.467 | 1163241.5073
16 | 2731701.1524 | 1163203.0503 | 2731695.7826 | 1163195.2603 | 2731690.023 | 1163188.4737 | 2731683.6229 | 1163180.839 | 2731681.8713 | 1163177.5427 | 2731681.1351 | 1163173.7238 | 2731681.5318 | 1163170.3078 | 2731683.0916 | 1163167.3175 | 2731685.0053 | 1163165.6693 | 2731688.3847 | 1163164.6203 | 2731691.8263 | 1163165.2851 | 2731697.5062 | 1163168.3673 | 2731706.2422 | 1163173.9627 | 2731710.4057 | 1163175.9554 | 2731714.9869 | 1163177.0676 | 2731719.1821 | 1163177.2597 | 2731727.0225 | 1163176.5198 | 2731730.0055 | 1163176.4295
17 | 2731493.3139 | 1162654.0238 | 2731491.7958 | 1162652.7661 | 2731485.7446 | 1162642.4596 | 2731472.0303 | 1162631.0625 | 2731459.1216 | 1162618.5712 | 2731450.8407 | 1162609.6392 | 2731435.3242 | 1162594.4334 | 2731428.4874 | 1162584.1138
18 | 2731364.0669 | 1162836.9426 | 2731493.3139 | 1162654.0238
19 | 2731392.5108 | 1162537.6279 | 2731394.9047 | 1162541.1445 | 2731409.8824 | 1162559.6186 | 2731424.3885 | 1162577.9268 | 2731428.4874 | 1162584.1138
20 | 2731364.0669 | 1162836.9426 | 2731348.1705 | 1162822.3069 | 2731318.0149 | 1162799.8208 | 2731283.3081 | 1162761.4906 | 2731259.5521 | 1162753.3439 | 2731228.4759 | 1162735.7861 | 2731196.3312 | 1162725.0325 | 2731183.6175 | 1162718.3391 | 2731176.8431 | 1162717.2684 | 2731176.3435 | 1162717.2677
21 | 2731334.4489 | 1162453.422 | 2731335.1418 | 1162454.1199 | 2731346.6144 | 1162458.7072 | 2731352.8615 | 1162464.9815 | 2731360.4307 | 1162473.5309 | 2731369.8354 | 1162489.9706 | 2731374.6372 | 1162499.2489 | 2731381.0954 | 1162512.6887 | 2731388.6584 | 1162525.3743 | 2731390.041 | 1162533.9997 | 2731392.5108 | 1162537.6279
22 | 2731176.3435 | 1162717.2677 | 2731148.6029 | 1162717.2302 | 2731130.9749 | 1162712.0198 | 2731128.1097 | 1162711.2577
23 | 2731116.9473 | 1162708.289 | 2731128.1097 | 1162711.2577
24 | 2731116.9473 | 1162708.289 | 2731111.2027 | 1162706.3845 | 2731105.2038 | 1162706.2981 | 2731078.3834 | 1162699.8421 | 2731061.1509 | 1162696.8755 | 2731059.2131 | 1162670.1137 | 2731052.4238 | 1162658.4795 | 2731041.993 | 1162635.8779
25 | 2731040.2424 | 1162632.0389 | 2731040.3197 | 1162632.2521 | 2731041.993 | 1162635.8779
26 | 2731334.4489 | 1162453.422 | 2731325.618 | 1162444.5272 | 2731318.73 | 1162436.7155 | 2731308.2443 | 1162428.3471 | 2731294.2793 | 1162413.6537 | 2731284.5475 | 1162406.5583 | 2731272.4026 | 1162387.8351 | 2731259.4181 | 1162371.751 | 2731235.265 | 1162350.8905
27 | 2731137.6511 | 1162936.7294 | 2731136.3176 | 1162929.0058 | 2731133.2661 | 1162919.588 | 2731117.4695 | 1162892.2903 | 2731103.1118 | 1162867.5258 | 2731088.1283 | 1162848.6076 | 2731078.0836 | 1162833.0439 | 2731060.9131 | 1162811.087 | 2731049.1524 | 1162793.7291 | 2731030.9209 | 1162768.7581 | 2731025.8837 | 1162758.6632 | 2731020.8705 | 1162741.8417 | 2731008.3557 | 1162701.762 | 2731008.1545 | 1162699.3892 | 2731009.4247 | 1162698.4273
28 | 2731040.1233 | 1162631.7105 | 2731040.2424 | 1162632.0389
29 | 2731033.514 | 1162613.4757 | 2731040.1233 | 1162631.7105
30 | 2731033.514 | 1162613.4757 | 2731027.5577 | 1162597.0426

## bus_geodata
| x | y | coords
0 | 2731185.0349 | 1163053.306
1 | 2731201.6978 | 1163075.5946
2 | 2731176.6041 | 1162991.8749
3 | 2731224.9709 | 1163074.2125
4 | 2731351.7041 | 1162999.6805
5 | 2731153.3649 | 1162966.4678
6 | 2731374.6342 | 1162995.4227
7 | 2731140.1521 | 1162945.735
8 | 2731847.8367 | 1163046.4499
9 | 2731732.4356 | 1163176.6803
10 | 2731628.527 | 1163112.6447
11 | 2731672.7331 | 1163227.368
12 | 2731689.4292 | 1163233.6242
13 | 2731710.467 | 1163241.5073
14 | 2731730.0055 | 1163176.4295
15 | 2731493.3139 | 1162654.0238
16 | 2731428.4874 | 1162584.1138
17 | 2731364.0669 | 1162836.9426
18 | 2731392.5108 | 1162537.6279
19 | 2731701.1524 | 1163203.0503
20 | 2731176.3435 | 1162717.2677
21 | 2731128.1097 | 1162711.2577
22 | 2731116.9473 | 1162708.289
23 | 2731041.993 | 1162635.8779
24 | 2731334.4489 | 1162453.422
25 | 2731009.4247 | 1162698.4273
26 | 2731137.6511 | 1162936.7294
27 | 2731040.2424 | 1162632.0389
28 | 2731040.1233 | 1162631.7105
29 | 2731033.514 | 1162613.4757
30 | 2731027.5577 | 1162597.0426
31 | 2731235.265 | 1162350.8905
32 | 2731364.0669 | 1162836.9426

## line_std_types
| c_nf_per_km | r_ohm_per_km | x_ohm_per_km | max_i_ka | type | q_mm2 | alpha | voltage_rating
NAYY 4x50 SE | 210 | 0.642 | 0.083 | 0.142 | cs | 50 | 0.00403 | LV
NAYY 4x120 SE | 264 | 0.225 | 0.08 | 0.242 | cs | 120 | 0.00403 | LV
NAYY 4x150 SE | 261 | 0.208 | 0.08 | 0.27 | cs | 150 | 0.00403 | LV
NA2XS2Y 1x95 RM/25 12/20 kV | 216 | 0.313 | 0.132 | 0.252 | cs | 95 | 0.00403 | MV
NA2XS2Y 1x185 RM/25 12/20 kV | 273 | 0.161 | 0.117 | 0.362 | cs | 185 | 0.00403 | MV
NA2XS2Y 1x240 RM/25 12/20 kV | 304 | 0.122 | 0.112 | 0.421 | cs | 240 | 0.00403 | MV
NA2XS2Y 1x95 RM/25 6/10 kV | 315 | 0.313 | 0.123 | 0.249 | cs | 95 | 0.00403 | MV
NA2XS2Y 1x185 RM/25 6/10 kV | 406 | 0.161 | 0.11 | 0.358 | cs | 185 | 0.00403 | MV
NA2XS2Y 1x240 RM/25 6/10 kV | 456 | 0.122 | 0.105 | 0.416 | cs | 240 | 0.00403 | MV
NA2XS2Y 1x150 RM/25 12/20 kV | 250 | 0.206 | 0.116 | 0.319 | cs | 150 | 0.00403 | MV
NA2XS2Y 1x120 RM/25 12/20 kV | 230 | 0.253 | 0.119 | 0.283 | cs | 120 | 0.00403 | MV
NA2XS2Y 1x70 RM/25 12/20 kV | 190 | 0.443 | 0.132 | 0.22 | cs | 70 | 0.00403 | MV
NA2XS2Y 1x150 RM/25 6/10 kV | 360 | 0.206 | 0.11 | 0.315 | cs | 150 | 0.00403 | MV
NA2XS2Y 1x120 RM/25 6/10 kV | 340 | 0.253 | 0.113 | 0.28 | cs | 120 | 0.00403 | MV
NA2XS2Y 1x70 RM/25 6/10 kV | 280 | 0.443 | 0.123 | 0.217 | cs | 70 | 0.00403 | MV
N2XS(FL)2Y 1x120 RM/35 64/110 kV | 112 | 0.153 | 0.166 | 0.366 | cs | 120 | 0.00393 | HV
N2XS(FL)2Y 1x185 RM/35 64/110 kV | 125 | 0.099 | 0.156 | 0.457 | cs | 185 | 0.00393 | HV
N2XS(FL)2Y 1x240 RM/35 64/110 kV | 135 | 0.075 | 0.149 | 0.526 | cs | 240 | 0.00393 | HV
N2XS(FL)2Y 1x300 RM/35 64/110 kV | 144 | 0.06 | 0.144 | 0.588 | cs | 300 | 0.00393 | HV
15-AL1/3-ST1A 0.4 | 11 | 1.8769 | 0.35 | 0.105 | ol | 16 | 0.00403 | LV
24-AL1/4-ST1A 0.4 | 11.25 | 1.2012 | 0.335 | 0.14 | ol | 24 | 0.00403 | LV
48-AL1/8-ST1A 0.4 | 12.2 | 0.5939 | 0.3 | 0.21 | ol | 48 | 0.00403 | LV
94-AL1/15-ST1A 0.4 | 13.2 | 0.306 | 0.29 | 0.35 | ol | 94 | 0.00403 | LV
34-AL1/6-ST1A 10.0 | 9.7 | 0.8342 | 0.36 | 0.17 | ol | 34 | 0.00403 | MV
48-AL1/8-ST1A 10.0 | 10.1 | 0.5939 | 0.35 | 0.21 | ol | 48 | 0.00403 | MV
70-AL1/11-ST1A 10.0 | 10.4 | 0.4132 | 0.339 | 0.29 | ol | 70 | 0.00403 | MV
94-AL1/15-ST1A 10.0 | 10.75 | 0.306 | 0.33 | 0.35 | ol | 94 | 0.00403 | MV
122-AL1/20-ST1A 10.0 | 11.1 | 0.2376 | 0.323 | 0.41 | ol | 122 | 0.00403 | MV
149-AL1/24-ST1A 10.0 | 11.25 | 0.194 | 0.315 | 0.47 | ol | 149 | 0.00403 | MV
34-AL1/6-ST1A 20.0 | 9.15 | 0.8342 | 0.382 | 0.17 | ol | 34 | 0.00403 | MV
48-AL1/8-ST1A 20.0 | 9.5 | 0.5939 | 0.372 | 0.21 | ol | 48 | 0.00403 | MV
70-AL1/11-ST1A 20.0 | 9.7 | 0.4132 | 0.36 | 0.29 | ol | 70 | 0.00403 | MV
94-AL1/15-ST1A 20.0 | 10 | 0.306 | 0.35 | 0.35 | ol | 94 | 0.00403 | MV
122-AL1/20-ST1A 20.0 | 10.3 | 0.2376 | 0.344 | 0.41 | ol | 122 | 0.00403 | MV
149-AL1/24-ST1A 20.0 | 10.5 | 0.194 | 0.337 | 0.47 | ol | 149 | 0.00403 | MV
184-AL1/30-ST1A 20.0 | 10.75 | 0.1571 | 0.33 | 0.535 | ol | 184 | 0.00403 | MV
243-AL1/39-ST1A 20.0 | 11 | 0.1188 | 0.32 | 0.645 | ol | 243 | 0.00403 | MV
48-AL1/8-ST1A 110.0 | 8 | 0.5939 | 0.46 | 0.21 | ol | 48 | 0.00403 | HV
70-AL1/11-ST1A 110.0 | 8.4 | 0.4132 | 0.45 | 0.29 | ol | 70 | 0.00403 | HV
94-AL1/15-ST1A 110.0 | 8.65 | 0.306 | 0.44 | 0.35 | ol | 94 | 0.00403 | HV
122-AL1/20-ST1A 110.0 | 8.5 | 0.2376 | 0.43 | 0.41 | ol | 122 | 0.00403 | HV
149-AL1/24-ST1A 110.0 | 8.75 | 0.194 | 0.41 | 0.47 | ol | 149 | 0.00403 | HV
184-AL1/30-ST1A 110.0 | 8.8 | 0.1571 | 0.4 | 0.535 | ol | 184 | 0.00403 | HV
243-AL1/39-ST1A 110.0 | 9 | 0.1188 | 0.39 | 0.645 | ol | 243 | 0.00403 | HV
305-AL1/39-ST1A 110.0 | 9.2 | 0.0949 | 0.38 | 0.74 | ol | 305 | 0.00403 | HV
490-AL1/64-ST1A 110.0 | 9.75 | 0.059 | 0.37 | 0.96 | ol | 490 | 0.00403 | HV
679-AL1/86-ST1A 110.0 | 9.95 | 0.042 | 0.36 | 1.15 | ol | 679 | 0.00403 | HV
490-AL1/64-ST1A 220.0 | 10 | 0.059 | 0.285 | 0.96 | ol | 490 | 0.00403 | HV
679-AL1/86-ST1A 220.0 | 11.7 | 0.042 | 0.275 | 1.15 | ol | 679 | 0.00403 | HV
490-AL1/64-ST1A 380.0 | 11 | 0.059 | 0.253 | 0.96 | ol | 490 | 0.00403 | HV
679-AL1/86-ST1A 380.0 | 14.6 | 0.042 | 0.25 | 1.15 | ol | 679 | 0.00403 | HV

## trafo_std_types
| i0_percent | pfe_kw | vkr_percent | sn_mva | vn_lv_kv | vn_hv_kv | vk_percent | shift_degree | vector_group | tap_side | tap_neutral | tap_min | tap_max | tap_step_degree | tap_step_percent | tap_phase_shifter
160 MVA 380/110 kV | 0.06 | 60 | 0.25 | 160 | 110 | 380 | 12.2 | 0 | Yy0 | hv | 0 | -9 | 9 | 0 | 1.5 | FALSE
100 MVA 220/110 kV | 0.06 | 55 | 0.26 | 100 | 110 | 220 | 12 | 0 | Yy0 | hv | 0 | -9 | 9 | 0 | 1.5 | FALSE
63 MVA 110/20 kV | 0.04 | 22 | 0.32 | 63 | 20 | 110 | 18 | 150 | YNd5 | hv | 0 | -9 | 9 | 0 | 1.5 | FALSE
40 MVA 110/20 kV | 0.05 | 18 | 0.34 | 40 | 20 | 110 | 16.2 | 150 | YNd5 | hv | 0 | -9 | 9 | 0 | 1.5 | FALSE
25 MVA 110/20 kV | 0.07 | 14 | 0.41 | 25 | 20 | 110 | 12 | 150 | YNd5 | hv | 0 | -9 | 9 | 0 | 1.5 | FALSE
63 MVA 110/10 kV | 0.04 | 22 | 0.32 | 63 | 10 | 110 | 18 | 150 | YNd5 | hv | 0 | -9 | 9 | 0 | 1.5 | FALSE
40 MVA 110/10 kV | 0.05 | 18 | 0.34 | 40 | 10 | 110 | 16.2 | 150 | YNd5 | hv | 0 | -9 | 9 | 0 | 1.5 | FALSE
25 MVA 110/10 kV | 0.07 | 14 | 0.41 | 25 | 10 | 110 | 12 | 150 | YNd5 | hv | 0 | -9 | 9 | 0 | 1.5 | FALSE
0.25 MVA 20/0.4 kV | 0.32 | 0.8 | 1.44 | 0.25 | 0.4 | 20 | 6 | 150 | Yzn5 | hv | 0 | -2 | 2 | 0 | 2.5 | FALSE
0.4 MVA 20/0.4 kV | 0.3375 | 1.35 | 1.425 | 0.4 | 0.4 | 20 | 6 | 150 | Dyn5 | hv | 0 | -2 | 2 | 0 | 2.5 | FALSE
0.63 MVA 20/0.4 kV | 0.2619 | 1.65 | 1.206 | 0.63 | 0.4 | 20 | 6 | 150 | Dyn5 | hv | 0 | -2 | 2 | 0 | 2.5 | FALSE
0.25 MVA 10/0.4 kV | 0.24 | 0.6 | 1.2 | 0.25 | 0.4 | 10 | 4 | 150 | Dyn5 | hv | 0 | -2 | 2 | 0 | 2.5 | FALSE
0.4 MVA 10/0.4 kV | 0.2375 | 0.95 | 1.325 | 0.4 | 0.4 | 10 | 4 | 150 | Dyn5 | hv | 0 | -2 | 2 | 0 | 2.5 | FALSE
0.63 MVA 10/0.4 kV | 0.1873 | 1.18 | 1.0794 | 0.63 | 0.4 | 10 | 4 | 150 | Dyn5 | hv | 0 | -2 | 2 | 0 | 2.5 | FALSE

## trafo3w_std_types
| sn_hv_mva | sn_mv_mva | sn_lv_mva | vn_hv_kv | vn_mv_kv | vn_lv_kv | vk_hv_percent | vk_mv_percent | vk_lv_percent | vkr_hv_percent | vkr_mv_percent | vkr_lv_percent | pfe_kw | i0_percent | shift_mv_degree | shift_lv_degree | vector_group | tap_side | tap_neutral | tap_min | tap_max | tap_step_percent
63/25/38 MVA 110/20/10 kV | 63 | 25 | 38 | 110 | 20 | 10 | 10.4 | 10.4 | 10.4 | 0.28 | 0.32 | 0.35 | 35 | 0.89 | 0 | 0 | YN0yn0yn0 | hv | 0 | -10 | 10 | 1.2
63/25/38 MVA 110/10/10 kV | 63 | 25 | 38 | 110 | 10 | 10 | 10.4 | 10.4 | 10.4 | 0.28 | 0.32 | 0.35 | 35 | 0.89 | 0 | 0 | YN0yn0yn0 | hv | 0 | -10 | 10 | 1.2

## fuse_std_types
| fuse_type | i_rated_a | t_avg | t_min | t_total | x_avg | x_min | x_total
HV 100A | HV 100A | 100 | 0 | [10.0, 3.64, 0.854, 0.281, 0.1, 0.0531, 0.022, 0.01] | [10.0, 4.267, 1.21, 0.403, 0.1, 0.058, 0.022, 0.01] | 0 | [300.0, 350.0, 450.0, 550.0, 700.0, 850.0, 1200.0, 1752.0] | [600.0, 700.0, 900.0, 1150.0, 1665.0, 2000.0, 3000.0, 4313.0]
HV 10A | HV 10A | 10 | 0 | [10.0, 1675.0, 0.344, 0.156, 0.1, 0.0417, 0.0171, 0.01] | [10.0, 1.3, 0.3, 0.155, 0.1, 0.0555, 0.023, 0.01] | 0 | [30.0, 32.0, 35.0, 37.0, 39.0, 50.0, 70.0, 88.0] | [60.0, 70.0, 80.0, 87.0, 94.0, 110.0, 150.0, 216.0]
HV 125A | HV 125A | 125 | 0 | [10.0, 1.82, 0.344, 0.1, 0.0467, 0.0269, 0.01] | [10.0, 2.478, 0.426, 0.1, 0.0427, 0.0211, 0.01] | 0 | [375.0, 500.0, 700.0, 925.0, 1200.0, 1500.0, 2341.0] | [750.0, 1000.0, 1500.0, 2200.0, 3000.0, 4000.0, 5765.0]
HV 160A | HV 160A | 160 | 0 | [10.0, 4.15, 1.03, 0.198, 0.1, 0.051, 0.0172, 0.01] | [10.0, 2.3, 0.734, 0.274, 0.1, 0.046, 0.0177, 0.01] | 0 | [480.0, 550.0, 700.0, 1000.0, 1260.0, 1600.0, 2500.0, 3227.0] | [960.0, 1300.0, 1700.0, 2200.0, 2996.0, 4000.0, 6000.0, 7946.0]
HV 16A | HV 16A | 16 | 0 | [10.0, 0.352, 0.164, 0.1, 0.0649, 0.0342, 0.01] | [10.0, 2.34, 0.722, 0.181, 0.1, 0.055, 0.0296, 0.01] | 0 | [48.0, 60.0, 65.0, 71.0, 80.0, 100.0, 162.0] | [96.0, 110.0, 125.0, 150.0, 168.0, 200.0, 250.0, 398.0]
HV 200A | HV 200A | 200 | 0 | [10.0, 4.267, 1.21, 0.403, 0.1, 0.058, 0.022, 0.01] | [10.0, 3.73, 1.654, 0.328, 0.1, 0.0531, 0.019, 0.01] | 0 | [600.0, 700.0, 900.0, 1150.0, 1665.0, 2000.0, 3000.0, 4313.0] | [1200.0, 1500.0, 1800.0, 2700.0, 3960.0, 5000.0, 7500.0, 10620.0]
HV 20A | HV 20A | 20 | 0 | [10.0, 1.3, 0.3, 0.155, 0.1, 0.0555, 0.023, 0.01] | [10.0, 1.3, 0.161, 0.1, 0.0611, 0.0399, 0.0141, 0.01] | 0 | [60.0, 70.0, 80.0, 87.0, 94.0, 110.0, 150.0, 216.0] | [120.0, 150.0, 200.0, 223.0, 260.0, 300.0, 450.0, 532.0]
HV 25A | HV 25A | 25 | 0 | [10.0, 2.512, 0.833, 0.299, 0.1, 0.0372, 0.0223, 0.01] | [10.0, 3.125, 0.597, 0.198, 0.1, 0.0378, 0.022, 0.01] | 0 | [75.0, 82.0, 90.0, 100.0, 124.0, 170.0, 200.0, 289.0] | [150.0, 170.0, 210.0, 250.0, 294.0, 400.0, 500.0, 711.0]
HV 31.5A | HV 31.5A | 31.5 | 0 | [10.0, 2.34, 0.722, 0.181, 0.1, 0.055, 0.0296, 0.01] | [10.0, 2.84, 0.368, 0.164, 0.1, 0.0621, 0.0378, 0.0195, 0.01] | 0 | [95.0, 110.0, 125.0, 150.0, 165.0, 200.0, 250.0, 390.0] | [189.0, 220.0, 300.0, 350.0, 393.0, 450.0, 530.0, 700.0, 960.0]
HV 40A | HV 40A | 40 | 0 | [10.0, 1.3, 0.161, 0.1, 0.0611, 0.0399, 0.0141, 0.01] | [10.0, 2.05, 0.369, 0.198, 0.1, 0.051, 0.0298, 0.01] | 0 | [120.0, 150.0, 200.0, 223.0, 260.0, 300.0, 450.0, 532.0] | [240.0, 300.0, 400.0, 450.0, 530.0, 650.0, 800.0, 1311.0]
HV 50A | HV 50A | 50 | 0 | [10.0, 3.215, 0.597, 0.198, 0.1, 0.0378, 0.022, 0.01] | [10.0, 3.64, 0.854, 0.281, 0.1, 0.0531, 0.022, 0.01] | 0 | [150.0, 170.0, 210.0, 250.0, 294.0, 400.0, 500.0, 711.0] | [300.0, 350.0, 450.0, 550.0, 700.0, 850.0, 1200.0, 1752.0]
HV 6.3A | HV 6.3A | 6.3 | 0 | [10.0, 1.39, 0.344, 0.168, 0.1, 0.056, 0.0263, 0.01] | [10.0, 1.711, 0.516, 0.198, 0.1, 0.0634, 0.0303, 0.01] | 0 | [19.0, 19.5, 20.4, 20.8, 22.0, 25.0, 32.0, 48.0] | [38.0, 40.0, 43.0, 48.0, 53.0, 60.0, 75.0, 118.0]
HV 63A | HV 63A | 63 | 0 | [10.0, 2.84, 0.368, 0.164, 0.1, 0.0621, 0.0378, 0.0195, 0.01] | [10.0, 1.82, 0.344, 0.1, 0.0467, 0.0269, 0.01] | 0 | [189.0, 220.0, 300.0, 350.0, 393.0, 450.0, 530.0, 700.0, 961.0] | [378.0, 500.0, 700.0, 934.0, 1200.0, 1500.0, 2366.0]
HV 80A | HV 80A | 80 | 0 | [10.0, 2.05, 0.369, 0.198, 0.1, 0.051, 0.0298, 0.01] | [10.0, 4.15, 1.03, 0.198, 0.1, 0.051, 0.0172, 0.01] | 0 | [240.0, 300.0, 400.0, 450.0, 530.0, 650.0, 800.0, 1311.0] | [480.0, 550.0, 700.0, 1000.0, 1260.0, 1600.0, 2500.0, 3227.0]
Siemens NH-1-100 | Siemens NH-1-100 | 100 | [5400.0, 2000.0, 400.0, 20.0, 1.0, 0.2, 0.012, 0.004] | 0 | 0 | [150.0, 190.0, 250.0, 430.0, 900.0, 1250.0, 2700.0, 3600.0] | 0 | 0
Siemens NH-1-125 | Siemens NH-1-125 | 125 | [4800.0, 120.0, 7.0, 0.1, 0.004] | 0 | 0 | [180.0, 400.0, 740.0, 2000.0, 4250.0] | 0 | 0
Siemens NH-1-16 | Siemens NH-1-16 | 16 | [4000.0, 400.0, 2.0, 0.1, 0.04, 0.01] | 0 | 0 | [26.0, 35.0, 75.0, 150.0, 200.0, 300.0] | 0 | 0
Siemens NH-1-160 | Siemens NH-1-160 | 160 | [4800.0, 120.0, 7.0, 0.1, 0.004] | 0 | 0 | [210.0, 500.0, 900.0, 2300.0, 5000.0] | 0 | 0
Siemens NH-1-25 | Siemens NH-1-25 | 25 | [4000.0, 1000.0, 10.0, 0.2, 0.02, 0.01] | 0 | 0 | [40.0, 50.0, 100.0, 210.0, 400.0, 500.0] | 0 | 0
Siemens NH-1-50 | Siemens NH-1-50 | 50 | [4000.0, 40.0, 4.0, 1.0, 0.02, 0.01] | 0 | 0 | [86.0, 200.0, 300.0, 400.0, 1000.0, 1280.0] | 0 | 0
Siemens NH-1-63 | Siemens NH-1-63 | 63 | [4000.0, 100.0, 10.0, 2.0, 0.04, 0.01] | 0 | 0 | [100.0, 200.0, 300.0, 400.0, 1000.0, 1500.0] | 0 | 0
Siemens NH-1-80 | Siemens NH-1-80 | 80 | [4800.0, 120.0, 7.0, 0.1, 0.01] | 0 | 0 | [150.58, 250.0, 450.0, 1150.0, 2470.0] | 0 | 0
Siemens NH-2-1000 | Siemens NH-2-1000 | 1000 | [4800.0, 120.0, 7.0, 0.1, 0.004] | 0 | 0 | [1900.0, 3500.0, 8400.0, 24000.0, 52000.0] | 0 | 0
Siemens NH-2-200 | Siemens NH-2-200 | 200 | [4800.0, 120.0, 7.0, 0.1, 0.004] | 0 | 0 | [280.0, 650.0, 1200.0, 3000.0, 7000.0] | 0 | 0
Siemens NH-2-224 | Siemens NH-2-224 | 224 | [4800.0, 120.0, 7.0, 0.2, 0.04, 0.004] | 0 | 0 | [400.0, 750.0, 1453.0, 3025.0, 4315.0, 7600.0] | 0 | 0
Siemens NH-2-250 | Siemens NH-2-250 | 250 | [4800.0, 120.0, 7.0, 0.1, 0.004] | 0 | 0 | [450.0, 800.0, 1650.0, 4000.0, 8500.0] | 0 | 0
Siemens NH-2-315 | Siemens NH-2-315 | 315 | [4800.0, 120.0, 7.0, 0.1, 0.004] | 0 | 0 | [550.0, 920.0, 1900.0, 5000.0, 11000.0] | 0 | 0
Siemens NH-2-355 | Siemens NH-2-355 | 355 | [4800.0, 120.0, 6.0, 0.1, 0.004] | 0 | 0 | [650.0, 1116.27, 2350.0, 5840.0, 12790.0] | 0 | 0
Siemens NH-2-400 | Siemens NH-2-400 | 400 | [4800.0, 120.0, 7.0, 0.1, 0.004] | 0 | 0 | [720.0, 1350.0, 2800.0, 6500.0, 15000.0] | 0 | 0
Siemens NH-2-425 | Siemens NH-2-425 | 425 | [4800.0, 120.0, 7.0, 0.1, 0.004] | 0 | 0 | [850.0, 1500.0, 3050.0, 7500.0, 16500.0] | 0 | 0
Siemens NH-2-630 | Siemens NH-2-630 | 630 | [4800.0, 120.0, 7.0, 0.1, 0.004] | 0 | 0 | [1200.0, 2000.0, 4800.0, 12000.0, 26000.0] | 0 | 0

## dtypes
| element | column | dtype
0 | bus | name | object
1 | bus | vn_kv | float64
2 | bus | type | object
3 | bus | zone | object
4 | bus | in_service | bool
5 | load | name | object
6 | load | bus | uint32
7 | load | p_mw | float64
8 | load | q_mvar | float64
9 | load | const_z_percent | float64
10 | load | const_i_percent | float64
11 | load | sn_mva | float64
12 | load | scaling | float64
13 | load | in_service | bool
14 | load | type | object
15 | ext_grid | name | object
16 | ext_grid | bus | uint32
17 | ext_grid | vm_pu | float64
18 | ext_grid | va_degree | float64
19 | ext_grid | slack_weight | float64
20 | ext_grid | in_service | bool
21 | line | name | object
22 | line | std_type | object
23 | line | from_bus | uint32
24 | line | to_bus | uint32
25 | line | length_km | float64
26 | line | r_ohm_per_km | float64
27 | line | x_ohm_per_km | float64
28 | line | c_nf_per_km | float64
29 | line | g_us_per_km | float64
30 | line | max_i_ka | float64
31 | line | df | float64
32 | line | parallel | uint32
33 | line | type | object
34 | line | in_service | bool
35 | trafo | name | object
36 | trafo | std_type | object
37 | trafo | hv_bus | uint32
38 | trafo | lv_bus | uint32
39 | trafo | sn_mva | float64
40 | trafo | vn_hv_kv | float64
41 | trafo | vn_lv_kv | float64
42 | trafo | vk_percent | float64
43 | trafo | vkr_percent | float64
44 | trafo | pfe_kw | float64
45 | trafo | i0_percent | float64
46 | trafo | shift_degree | float64
47 | trafo | tap_side | object
48 | trafo | tap_neutral | int32
49 | trafo | tap_min | int32
50 | trafo | tap_max | int32
51 | trafo | tap_step_percent | float64
52 | trafo | tap_step_degree | float64
53 | trafo | tap_pos | int32
54 | trafo | tap_phase_shifter | bool
55 | trafo | parallel | uint32
56 | trafo | df | float64
57 | trafo | in_service | bool
58 | line_geodata | coords | object
59 | bus_geodata | x | float64
60 | bus_geodata | y | float64
61 | bus_geodata | coords | object

## parameters
| version | format_version | converged | OPF_converged | name | f_hz | sn_mva
0 | 2.14.6 | 2.14.0 | FALSE | FALSE |  | 50 | 1