## bus
| name | vn_kv | type | zone | in_service
0 | bus_LV_3618-10_0_3_node_0 | 0.4 | n |  | TRUE
1 | bus_LV_3618-10_0_3_node_1 | 0.4 | n |  | TRUE
2 | bus_LV_3618-10_0_3_node_2 | 0.4 | n |  | TRUE
3 | bus_LV_3618-10_0_3_node_3 | 0.4 | n |  | TRUE
4 | bus_LV_3618-10_0_3_node_4 | 0.4 | n |  | TRUE
5 | bus_LV_3618-10_0_3_node_6 | 0.4 | n |  | TRUE
6 | bus_LV_3618-10_0_3_node_7 | 0.4 | n |  | TRUE
7 | bus_LV_3618-10_0_3_node_22 | 0.4 | n |  | TRUE
8 | bus_LV_3618-10_0_3_node_21 | 0.4 | n |  | TRUE
9 | bus_LV_3618-10_0_3_node_9 | 0.4 | n |  | TRUE
10 | bus_LV_3618-10_0_3_node_8 | 0.4 | n |  | TRUE
11 | bus_LV_3618-10_0_3_node_49 | 0.4 | n |  | TRUE
12 | bus_LV_3618-10_0_3_node_20 | 0.4 | n |  | TRUE
13 | bus_LV_3618-10_0_3_node_10 | 0.4 | n |  | TRUE
14 | bus_LV_3618-10_0_3_node_11 | 0.4 | n |  | TRUE
15 | bus_LV_3618-10_0_3_node_19 | 0.4 | n |  | TRUE
16 | bus_LV_3618-10_0_3_node_48 | 0.4 | n |  | TRUE
17 | bus_LV_3618-10_0_3_node_27 | 0.4 | n |  | TRUE
18 | bus_LV_3618-10_0_3_node_17 | 0.4 | n |  | TRUE
19 | bus_LV_3618-10_0_3_node_18 | 0.4 | n |  | TRUE
20 | bus_LV_3618-10_0_3_node_12 | 0.4 | n |  | TRUE
21 | bus_LV_3618-10_0_3_node_13 | 0.4 | n |  | TRUE
22 | bus_LV_3618-10_0_3_node_14 | 0.4 | n |  | TRUE
23 | bus_LV_3618-10_0_3_node_15 | 0.4 | n |  | TRUE
24 | bus_LV_3618-10_0_3_node_16 | 0.4 | n |  | TRUE
25 | bus_LV_3618-10_0_3_node_41 | 0.4 | n |  | TRUE
26 | bus_LV_3618-10_0_3_node_42 | 0.4 | n |  | TRUE
27 | bus_LV_3618-10_0_3_node_26 | 0.4 | n |  | TRUE
28 | bus_LV_3618-10_0_3_node_45 | 0.4 | n |  | TRUE
29 | bus_LV_3618-10_0_3_node_47 | 0.4 | n |  | TRUE
30 | bus_LV_3618-10_0_3_node_25 | 0.4 | n |  | TRUE
31 | bus_LV_3618-10_0_3_node_52 | 0.4 | n |  | TRUE
32 | bus_LV_3618-10_0_3_node_51 | 0.4 | n |  | TRUE
33 | bus_LV_3618-10_0_3_node_23 | 0.4 | n |  | TRUE
34 | bus_LV_3618-10_0_3_node_24 | 0.4 | n |  | TRUE
35 | bus_LV_3618-10_0_3_node_28 | 0.4 | n |  | TRUE
36 | bus_LV_3618-10_0_3_node_29 | 0.4 | n |  | TRUE
37 | bus_LV_3618-10_0_3_node_30 | 0.4 | n |  | TRUE
38 | bus_LV_3618-10_0_3_node_31 | 0.4 | n |  | TRUE
39 | bus_LV_3618-10_0_3_node_32 | 0.4 | n |  | TRUE
40 | bus_LV_3618-10_0_3_node_33 | 0.4 | n |  | TRUE
41 | bus_LV_3618-10_0_3_node_38 | 0.4 | n |  | TRUE
42 | bus_LV_3618-10_0_3_node_37 | 0.4 | n |  | TRUE
43 | bus_LV_3618-10_0_3_node_40 | 0.4 | n |  | TRUE
44 | bus_LV_3618-10_0_3_node_39 | 0.4 | n |  | TRUE
45 | bus_LV_3618-10_0_3_node_46 | 0.4 | n |  | TRUE
46 | bus_LV_3618-10_0_3_node_34 | 0.4 | n |  | TRUE
47 | bus_LV_3618-10_0_3_node_35 | 0.4 | n |  | TRUE
48 | bus_LV_3618-10_0_3_node_36 | 0.4 | n |  | TRUE
49 | bus_MV_161_1_node_220 | 20 | n |  | TRUE

## load
| name | bus | p_mw | q_mvar | const_z_percent | const_i_percent | sn_mva | scaling | in_service | type
0 | LV_3618-10_0_3_load_0 | 0 | 0.0050323 | 0.0012612 | 0 | 0 |  | 1 | TRUE | wye
1 | LV_3618-10_0_3_load_3 | 3 | 0.0026119 | 0.00065459 | 0 | 0 |  | 1 | TRUE | wye
2 | LV_3618-10_0_3_load_6 | 5 | 0.0045104 | 0.0011304 | 0 | 0 |  | 1 | TRUE | wye
3 | LV_3618-10_0_3_load_7 | 6 | 0.0037853 | 0.00094868 | 0 | 0 |  | 1 | TRUE | wye
4 | LV_3618-10_0_3_load_22 | 7 | 0.008412 | 0.0021082 | 0 | 0 |  | 1 | TRUE | wye
5 | LV_3618-10_0_3_load_21 | 8 | 0.029907 | 0.0074955 | 0 | 0 |  | 1 | TRUE | wye
6 | LV_3618-10_0_3_load_8 | 10 | 0.0053814 | 0.0013487 | 0 | 0 |  | 1 | TRUE | wye
7 | LV_3618-10_0_3_load_49 | 11 | 0.003128 | 0.00078394 | 0 | 0 |  | 1 | TRUE | wye
8 | LV_3618-10_0_3_load_20 | 12 | 0.005021 | 0.0012584 | 0 | 0 |  | 1 | TRUE | wye
9 | LV_3618-10_0_3_load_10 | 13 | 0.0031666 | 0.00079361 | 0 | 0 |  | 1 | TRUE | wye
10 | LV_3618-10_0_3_load_11 | 14 | 0.011136 | 0.0027909 | 0 | 0 |  | 1 | TRUE | wye
11 | LV_3618-10_0_3_load_48 | 16 | 0.0024684 | 0.00061863 | 0 | 0 |  | 1 | TRUE | wye
12 | LV_3618-10_0_3_load_27 | 17 | 0.0022793 | 0.00057126 | 0 | 0 |  | 1 | TRUE | wye
13 | LV_3618-10_0_3_load_12 | 20 | 0.0031182 | 0.0007815 | 0 | 0 |  | 1 | TRUE | wye
14 | LV_3618-10_0_3_load_13 | 21 | 0.0027269 | 0.00068344 | 0 | 0 |  | 1 | TRUE | wye
15 | LV_3618-10_0_3_load_41 | 25 | 0.014869 | 0.0037265 | 0 | 0 |  | 1 | TRUE | wye
16 | LV_3618-10_0_3_load_42 | 26 | 0.0044524 | 0.0011159 | 0 | 0 |  | 1 | TRUE | wye
17 | LV_3618-10_0_3_load_26 | 27 | 0.0025942 | 0.00065016 | 0 | 0 |  | 1 | TRUE | wye
18 | LV_3618-10_0_3_load_45 | 28 | 0.0038778 | 0.00097186 | 0 | 0 |  | 1 | TRUE | wye
19 | LV_3618-10_0_3_load_47 | 29 | 0.03146 | 0.0078845 | 0 | 0 |  | 1 | TRUE | wye
20 | LV_3618-10_0_3_load_52 | 31 | 0.0062656 | 0.0015703 | 0 | 0 |  | 1 | TRUE | wye
21 | LV_3618-10_0_3_load_51 | 32 | 0.0011081 | 0.00027771 | 0 | 0 |  | 1 | TRUE | wye
22 | LV_3618-10_0_3_load_23 | 33 | 0.0036705 | 0.0009199 | 0 | 0 |  | 1 | TRUE | wye
23 | LV_3618-10_0_3_load_24 | 34 | 0.0034715 | 0.00087004 | 0 | 0 |  | 1 | TRUE | wye
24 | LV_3618-10_0_3_load_28 | 35 | 0.0013115 | 0.0003287 | 0 | 0 |  | 1 | TRUE | wye
25 | LV_3618-10_0_3_load_29 | 36 | 0.0017636 | 0.00044199 | 0 | 0 |  | 1 | TRUE | wye
26 | LV_3618-10_0_3_load_31 | 38 | 0.0014396 | 0.0003608 | 0 | 0 |  | 1 | TRUE | wye
27 | LV_3618-10_0_3_load_32 | 39 | 0.00097885 | 0.00024532 | 0 | 0 |  | 1 | TRUE | wye
28 | LV_3618-10_0_3_load_38 | 41 | 0.0022976 | 0.00057583 | 0 | 0 |  | 1 | TRUE | wye
29 | LV_3618-10_0_3_load_37 | 42 | 0.0026737 | 0.00067008 | 0 | 0 |  | 1 | TRUE | wye
30 | LV_3618-10_0_3_load_39 | 44 | 0.0012776 | 0.00032019 | 0 | 0 |  | 1 | TRUE | wye
31 | LV_3618-10_0_3_load_46 | 45 | 0.0035066 | 0.00087884 | 0 | 0 |  | 1 | TRUE | wye
32 | LV_3618-10_0_3_load_34 | 46 | 0.0089807 | 0.0022508 | 0 | 0 |  | 1 | TRUE | wye
33 | LV_3618-10_0_3_load_35 | 47 | 0.015642 | 0.0039202 | 0 | 0 |  | 1 | TRUE | wye
34 | LV_3618-10_0_3_load_36 | 48 | 0.006801 | 0.0017045 | 0 | 0 |  | 1 | TRUE | wye

## ext_grid
| name | bus | vm_pu | va_degree | slack_weight | in_service
0 |  | 34 | 1 | 0 | 1 | TRUE

## line
| name | std_type | from_bus | to_bus | length_km | r_ohm_per_km | x_ohm_per_km | c_nf_per_km | g_us_per_km | max_i_ka | df | parallel | type | in_service
0 | LV_3618-10_0_3_line_0 | NAYY 4x150 SE | 0 | 1 | 0.023052 | 0.208 | 0.08 | 261 | 0 | 0.27 | 1 | 1 | cs | TRUE
1 | LV_3618-10_0_3_line_1 | NAYY 4x150 SE | 0 | 2 | 0.0087055 | 0.208 | 0.08 | 261 | 0 | 0.27 | 1 | 1 | cs | TRUE
2 | LV_3618-10_0_3_line_2 | NAYY 4x150 SE | 1 | 3 | 0.0057253 | 0.208 | 0.08 | 261 | 0 | 0.27 | 1 | 1 | cs | TRUE
3 | LV_3618-10_0_3_line_3 | NAYY 4x150 SE | 1 | 4 | 0.058218 | 0.208 | 0.08 | 261 | 0 | 0.27 | 1 | 1 | cs | TRUE
4 | LV_3618-10_0_3_line_4 | NAYY 4x150 SE | 2 | 5 | 0.021508 | 0.208 | 0.08 | 261 | 0 | 0.27 | 1 | 1 | cs | TRUE
5 | LV_3618-10_0_3_line_5 | NAYY 4x150 SE | 3 | 6 | 0.011028 | 0.208 | 0.08 | 261 | 0 | 0.27 | 1 | 1 | cs | TRUE
6 | LV_3618-10_0_3_line_6 | NAYY 4x150 SE | 4 | 7 | 0.04682 | 0.208 | 0.08 | 261 | 0 | 0.27 | 1 | 1 | cs | TRUE
7 | LV_3618-10_0_3_line_7 | NAYY 4x150 SE | 4 | 8 | 0.01834 | 0.208 | 0.08 | 261 | 0 | 0.27 | 1 | 1 | cs | TRUE
8 | LV_3618-10_0_3_line_8 | NAYY 4x150 SE | 5 | 9 | 0.0027371 | 0.208 | 0.08 | 261 | 0 | 0.27 | 1 | 1 | cs | TRUE
9 | LV_3618-10_0_3_line_9 | NAYY 4x150 SE | 6 | 10 | 0.0041842 | 0.208 | 0.08 | 261 | 0 | 0.27 | 1 | 1 | cs | TRUE
10 | LV_3618-10_0_3_line_10 | NAYY 4x150 SE | 7 | 11 | 0.0020654 | 0.208 | 0.08 | 261 | 0 | 0.27 | 1 | 1 | cs | TRUE
11 | LV_3618-10_0_3_line_11 | NAYY 4x150 SE | 8 | 12 | 0.016022 | 0.208 | 0.08 | 261 | 0 | 0.27 | 1 | 1 | cs | TRUE
12 | LV_3618-10_0_3_line_12 | NAYY 4x150 SE | 9 | 13 | 0.020988 | 0.208 | 0.08 | 261 | 0 | 0.27 | 1 | 1 | cs | TRUE
13 | LV_3618-10_0_3_line_13 | NAYY 4x150 SE | 9 | 14 | 0.053727 | 0.208 | 0.08 | 261 | 0 | 0.27 | 1 | 1 | cs | TRUE
14 | LV_3618-10_0_3_line_14 | NAYY 4x150 SE | 10 | 15 | 0.023663 | 0.208 | 0.08 | 261 | 0 | 0.27 | 1 | 1 | cs | TRUE
15 | LV_3618-10_0_3_line_15 | NAYY 4x150 SE | 13 | 18 | 0.088321 | 0.208 | 0.08 | 261 | 0 | 0.27 | 1 | 1 | cs | TRUE
16 | LV_3618-10_0_3_line_16 | NAYY 4x150 SE | 15 | 16 | 0.028536 | 0.208 | 0.08 | 261 | 0 | 0.27 | 1 | 1 | cs | TRUE
17 | LV_3618-10_0_3_line_17 | NAYY 4x150 SE | 15 | 17 | 0.0055392 | 0.208 | 0.08 | 261 | 0 | 0.27 | 1 | 1 | cs | TRUE
18 | LV_3618-10_0_3_line_18 | NAYY 4x150 SE | 16 | 32 | 0.01124 | 0.208 | 0.08 | 261 | 0 | 0.27 | 1 | 1 | cs | TRUE
19 | LV_3618-10_0_3_line_19 | NAYY 4x150 SE | 17 | 30 | 0.010973 | 0.208 | 0.08 | 261 | 0 | 0.27 | 1 | 1 | cs | TRUE
20 | LV_3618-10_0_3_line_20 | NAYY 4x150 SE | 18 | 19 | 0.14969 | 0.208 | 0.08 | 261 | 0 | 0.27 | 1 | 1 | cs | TRUE
21 | LV_3618-10_0_3_line_21 | NAYY 4x150 SE | 19 | 31 | 0.15702 | 0.208 | 0.08 | 261 | 0 | 0.27 | 1 | 1 | cs | TRUE
22 | LV_3618-10_0_3_line_22 | NAYY 4x150 SE | 20 | 21 | 0.02245 | 0.208 | 0.08 | 261 | 0 | 0.27 | 1 | 2 | cs | TRUE
23 | LV_3618-10_0_3_line_23 | NAYY 4x150 SE | 20 | 22 | 0.024077 | 0.208 | 0.08 | 261 | 0 | 0.27 | 1 | 3 | cs | TRUE
24 | LV_3618-10_0_3_line_24 | NAYY 4x150 SE | 21 | 23 | 0.019692 | 0.208 | 0.08 | 261 | 0 | 0.27 | 1 | 1 | cs | TRUE
25 | LV_3618-10_0_3_line_25 | NAYY 4x150 SE | 22 | 24 | 0.049106 | 0.208 | 0.08 | 261 | 0 | 0.27 | 1 | 3 | cs | TRUE
26 | LV_3618-10_0_3_line_26 | NAYY 4x150 SE | 23 | 25 | 0.0369 | 0.208 | 0.08 | 261 | 0 | 0.27 | 1 | 1 | cs | TRUE
27 | LV_3618-10_0_3_line_27 | NAYY 4x150 SE | 23 | 26 | 0.015396 | 0.208 | 0.08 | 261 | 0 | 0.27 | 1 | 1 | cs | TRUE
28 | LV_3618-10_0_3_line_28 | NAYY 4x150 SE | 24 | 27 | 0.038704 | 0.208 | 0.08 | 261 | 0 | 0.27 | 1 | 3 | cs | TRUE
29 | LV_3618-10_0_3_line_29 | NAYY 4x150 SE | 25 | 28 | 0.036851 | 0.208 | 0.08 | 261 | 0 | 0.27 | 1 | 1 | cs | TRUE
30 | LV_3618-10_0_3_line_30 | NAYY 4x150 SE | 26 | 29 | 0.011777 | 0.208 | 0.08 | 261 | 0 | 0.27 | 1 | 1 | cs | TRUE
31 | LV_3618-10_0_3_line_31 | NAYY 4x150 SE | 27 | 30 | 0.014796 | 0.208 | 0.08 | 261 | 0 | 0.27 | 1 | 3 | cs | TRUE
32 | LV_3618-10_0_3_line_32 | NAYY 4x150 SE | 28 | 43 | 0.00086113 | 0.208 | 0.08 | 261 | 0 | 0.27 | 1 | 1 | cs | TRUE
33 | LV_3618-10_0_3_line_33 | NAYY 4x150 SE | 30 | 33 | 0.033889 | 0.208 | 0.08 | 261 | 0 | 0.27 | 1 | 3 | cs | TRUE
34 | LV_3618-10_0_3_line_34 | NAYY 4x150 SE | 33 | 34 | 0.01494 | 0.208 | 0.08 | 261 | 0 | 0.27 | 1 | 3 | cs | TRUE
35 | LV_3618-10_0_3_line_35 | NAYY 4x150 SE | 35 | 36 | 0.0083972 | 0.208 | 0.08 | 261 | 0 | 0.27 | 1 | 1 | cs | TRUE
36 | LV_3618-10_0_3_line_36 | NAYY 4x150 SE | 35 | 37 | 0.022784 | 0.208 | 0.08 | 261 | 0 | 0.27 | 1 | 1 | cs | TRUE
37 | LV_3618-10_0_3_line_37 | NAYY 4x150 SE | 36 | 38 | 0.015334 | 0.208 | 0.08 | 261 | 0 | 0.27 | 1 | 1 | cs | TRUE
38 | LV_3618-10_0_3_line_38 | NAYY 4x150 SE | 37 | 39 | 0.040256 | 0.208 | 0.08 | 261 | 0 | 0.27 | 1 | 1 | cs | TRUE
39 | LV_3618-10_0_3_line_39 | NAYY 4x150 SE | 37 | 40 | 0.029495 | 0.208 | 0.08 | 261 | 0 | 0.27 | 1 | 1 | cs | TRUE
40 | LV_3618-10_0_3_line_40 | NAYY 4x150 SE | 38 | 41 | 0.0061625 | 0.208 | 0.08 | 261 | 0 | 0.27 | 1 | 1 | cs | TRUE
41 | LV_3618-10_0_3_line_41 | NAYY 4x150 SE | 39 | 42 | 6.3975e-05 | 0.208 | 0.08 | 261 | 0 | 0.27 | 1 | 1 | cs | TRUE
42 | LV_3618-10_0_3_line_42 | NAYY 4x150 SE | 40 | 43 | 0.023364 | 0.208 | 0.08 | 261 | 0 | 0.27 | 1 | 1 | cs | TRUE
43 | LV_3618-10_0_3_line_43 | NAYY 4x150 SE | 40 | 44 | 0.055044 | 0.208 | 0.08 | 261 | 0 | 0.27 | 1 | 1 | cs | TRUE
44 | LV_3618-10_0_3_line_44 | NAYY 4x150 SE | 43 | 45 | 0.026153 | 0.208 | 0.08 | 261 | 0 | 0.27 | 1 | 1 | cs | TRUE
45 | LV_3618-10_0_3_line_45 | NAYY 4x150 SE | 45 | 48 | 0.0077701 | 0.208 | 0.08 | 261 | 0 | 0.27 | 1 | 1 | cs | TRUE
46 | LV_3618-10_0_3_line_46 | NAYY 4x150 SE | 46 | 47 | 0.005304 | 0.208 | 0.08 | 261 | 0 | 0.27 | 1 | 1 | cs | TRUE
47 | LV_3618-10_0_3_line_47 | NAYY 4x150 SE | 47 | 48 | 0.055114 | 0.208 | 0.08 | 261 | 0 | 0.27 | 1 | 1 | cs | TRUE

## trafo
| name | std_type | hv_bus | lv_bus | sn_mva | vn_hv_kv | vn_lv_kv | vk_percent | vkr_percent | pfe_kw | i0_percent | shift_degree | tap_side | tap_neutral | tap_min | tap_max | tap_step_percent | tap_step_degree | tap_pos | tap_phase_shifter | parallel | df | in_service
0 | LV_3618-10_0_3_trafo_24 | 0.25 MVA 20/0.4 kV | 49 | 34 | 0.25 | 20 | 0.4 | 6 | 1.44 | 0.8 | 0.32 | 150 | hv | 0 | -2 | 2 | 2.5 | 0 | 0 | FALSE | 1 | 1 | TRUE

## line_geodata
| x0 | y0 | x1 | y1 | x2 | y2 | x3 | y3 | x4 | y4 | x5 | y5 | x6 | y6 | x7 | y7 | x8 | y8 | x9 | y9 | x10 | y10 | x11 | y11 | x12 | y12 | x13 | y13
0 | 2732586.1055 | 1175387.593 | 2732586.5154 | 1175385.3115 | 2732587.6847 | 1175381.8903 | 2732595.3202 | 1175366.5687
1 | 2732599.2387 | 1175358.795 | 2732596.7118 | 1175363.7762 | 2732595.3202 | 1175366.5687
2 | 2732586.1055 | 1175387.593 | 2732585.9951 | 1175390.8597 | 2732586.3241 | 1175393.2943
3 | 2732530.0563 | 1175379.9382 | 2732532.0148 | 1175378.5248 | 2732534.049 | 1175377.4912 | 2732536.354 | 1175377.0084 | 2732538.7589 | 1175377.195 | 2732553.9859 | 1175382.7132 | 2732557.3124 | 1175383.7652 | 2732562.3353 | 1175384.877 | 2732579.5908 | 1175386.8485 | 2732586.1055 | 1175387.593
4 | 2732599.2387 | 1175358.795 | 2732602.7641 | 1175353.2688 | 2732610.5028 | 1175343.2768 | 2732612.0647 | 1175341.5691
5 | 2732586.3241 | 1175393.2943 | 2732587.8009 | 1175404.2232
6 | 2732530.0563 | 1175379.9382 | 2732517.9567 | 1175388.633 | 2732512.3961 | 1175391.7792 | 2732505.3366 | 1175394.9257 | 2732488.9945 | 1175401.9874
7 | 2732530.0563 | 1175379.9382 | 2732520.74 | 1175370.6588 | 2732516.4187 | 1175367.7837
8 | 2732613.912 | 1175339.5493 | 2732612.0647 | 1175341.5691
9 | 2732587.9038 | 1175408.4054 | 2732587.8156 | 1175404.3322 | 2732587.8009 | 1175404.2232
10 | 2732487.0986 | 1175402.8067 | 2732488.9945 | 1175401.9874
11 | 2732508.0169 | 1175358.5984 | 2732505.6661 | 1175360.6296 | 2732516.4187 | 1175367.7837
12 | 2732613.912 | 1175339.5493 | 2732615.0955 | 1175338.2523 | 2732621.4109 | 1175332.7989 | 2732627.4728 | 1175328.4296 | 2732630.3909 | 1175326.6547
13 | 2732589.2253 | 1175291.8015 | 2732613.912 | 1175339.5493
14 | 2732583.0799 | 1175431.3922 | 2732586.8445 | 1175419.5443 | 2732587.8151 | 1175414.3841 | 2732587.9329 | 1175409.7499 | 2732587.9038 | 1175408.4054
15 | 2732680.6988 | 1175257.3419 | 2732676.5325 | 1175264.8665 | 2732673.473 | 1175271.7929 | 2732667.1184 | 1175289.0431 | 2732664.699 | 1175294.3491 | 2732662.6011 | 1175297.9165 | 2732659.5578 | 1175302.3859 | 2732656.9048 | 1175306.1523 | 2732653.9285 | 1175309.6669 | 2732650.8482 | 1175312.7011 | 2732647.3906 | 1175315.8493 | 2732643.8178 | 1175318.6724 | 2732635.2171 | 1175323.7194 | 2732630.3909 | 1175326.6547
16 | 2732583.0799 | 1175431.3922 | 2732554.8366 | 1175435.4653
17 | 2732583.0799 | 1175431.3922 | 2732585.6997 | 1175436.2727
18 | 2732554.8366 | 1175435.4653 | 2732543.7114 | 1175437.0698
19 | 2732588.9509 | 1175446.7223 | 2732587.7709 | 1175441.6368 | 2732585.8343 | 1175436.5236 | 2732585.6997 | 1175436.2727
20 | 2732680.6988 | 1175257.3419 | 2732685.9716 | 1175247.162 | 2732694.6442 | 1175232.9987 | 2732701.1732 | 1175222.3907 | 2732708.9894 | 1175208.909 | 2732712.5857 | 1175200.8825 | 2732715.2726 | 1175193.5142 | 2732717.0077 | 1175187.3369 | 2732718.9935 | 1175178.8189 | 2732721.5629 | 1175160.1729 | 2732725.9584 | 1175128.8244 | 2732726.4006 | 1175121.9735 | 2732728.5891 | 1175118.1191
21 | 2732728.5891 | 1175118.1191 | 2732753.5729 | 1174963.1003
22 | 2732662.0678 | 1175476.4718 | 2732660.0151 | 1175480.4958 | 2732656.6343 | 1175488.8162 | 2732653.4212 | 1175497.1717
23 | 2732644.7793 | 1175519.6438 | 2732653.4212 | 1175497.1717
24 | 2732672.3295 | 1175459.6747 | 2732663.1729 | 1175474.3054 | 2732662.0678 | 1175476.4718
25 | 2732644.7793 | 1175519.6438 | 2732600.0842 | 1175499.0184
26 | 2732672.3295 | 1175459.6747 | 2732680.9731 | 1175445.0771 | 2732687.9958 | 1175431.1553 | 2732689.7305 | 1175427.1739
27 | 2732672.3295 | 1175459.6747 | 2732678.0004 | 1175461.5681 | 2732682.3001 | 1175463.9094 | 2732686.1274 | 1175466.3169
28 | 2732600.0842 | 1175499.0184 | 2732598.4254 | 1175487.5732 | 2732592.2937 | 1175461.1353
29 | 2732703.2515 | 1175392.9364 | 2732700.4318 | 1175402.0863 | 2732697.7849 | 1175408.6883 | 2732689.7305 | 1175427.1739
30 | 2732696.0956 | 1175472.5876 | 2732686.1274 | 1175466.3169
31 | 2732588.9509 | 1175446.7223 | 2732592.2937 | 1175461.1353
32 | 2732703.5051 | 1175392.1135 | 2732703.2515 | 1175392.9364
33 | 2732588.9509 | 1175446.7223 | 2732613.1139 | 1175432.7013 | 2732617.7885 | 1175429.0167
34 | 2732628.6861 | 1175418.8017 | 2732618.3833 | 1175428.5479 | 2732617.7885 | 1175429.0167
35 | 2732752.8228 | 1175343.1544 | 2732756.1935 | 1175342.564 | 2732761.0606 | 1175341.5327
36 | 2732730.8919 | 1175348.9091 | 2732734.7483 | 1175347.093 | 2732740.0066 | 1175345.5193 | 2732746.7808 | 1175344.2126 | 2732752.8228 | 1175343.1544
37 | 2732775.2997 | 1175336.0077 | 2732772.4874 | 1175337.5429 | 2732767.3606 | 1175339.7423 | 2732761.8949 | 1175341.3559 | 2732761.0606 | 1175341.5327
38 | 2732730.8919 | 1175348.9091 | 2732741.8902 | 1175354.0562 | 2732754.2026 | 1175362.0234 | 2732759.1211 | 1175365.7794 | 2732764.2689 | 1175370.8975
39 | 2732730.8919 | 1175348.9091 | 2732725.3575 | 1175352.2447 | 2732721.6015 | 1175355.3974 | 2732718.1094 | 1175359.412 | 2732714.4844 | 1175363.9019 | 2732711.2516 | 1175368.9897 | 2732710.8327 | 1175369.9479
40 | 2732775.2997 | 1175336.0077 | 2732780.7087 | 1175333.0548 | 2732780.7087 | 1175333.0548
41 | 2732764.3143 | 1175370.9426 | 2732764.2689 | 1175370.8975
42 | 2732703.5051 | 1175392.1135 | 2732709.4887 | 1175372.9648 | 2732710.8327 | 1175369.9479
43 | 2732710.8327 | 1175369.9479 | 2732706.5295 | 1175368.7963 | 2732704.5714 | 1175368.8086 | 2732702.5505 | 1175369.5867 | 2732696.4536 | 1175374.1553 | 2732684.8101 | 1175383.3047 | 2732679.1202 | 1175389.1833 | 2732676.659 | 1175392.5758 | 2732676.179 | 1175393.5326 | 2732675.184 | 1175396.6796 | 2732674.3849 | 1175403.9306
44 | 2732703.5051 | 1175392.1135 | 2732708.4009 | 1175387.9075 | 2732712.6168 | 1175385.3989 | 2732715.3575 | 1175384.9258 | 2732718.1939 | 1175385.311 | 2732721.3576 | 1175386.4596 | 2732726.3301 | 1175389.4134
45 | 2732732.5086 | 1175394.1232 | 2732726.4906 | 1175389.5088 | 2732726.3301 | 1175389.4134
46 | 2732773.9715 | 1175437.8478 | 2732770.6086 | 1175433.7462
47 | 2732732.5086 | 1175394.1232 | 2732734.8529 | 1175395.9207 | 2732747.34 | 1175407.0497 | 2732758.3378 | 1175418.7795 | 2732770.6086 | 1175433.7462

## bus_geodata
| x | y | coords
0 | 2732595.3202 | 1175366.5687
1 | 2732586.1055 | 1175387.593
2 | 2732599.2387 | 1175358.795
3 | 2732586.3241 | 1175393.2943
4 | 2732530.0563 | 1175379.9382
5 | 2732612.0647 | 1175341.5691
6 | 2732587.8009 | 1175404.2232
7 | 2732488.9945 | 1175401.9874
8 | 2732516.4187 | 1175367.7837
9 | 2732613.912 | 1175339.5493
10 | 2732587.9038 | 1175408.4054
11 | 2732487.0986 | 1175402.8067
12 | 2732508.0169 | 1175358.5984
13 | 2732630.3909 | 1175326.6547
14 | 2732589.2253 | 1175291.8015
15 | 2732583.0799 | 1175431.3922
16 | 2732554.8366 | 1175435.4653
17 | 2732585.6997 | 1175436.2727
18 | 2732680.6988 | 1175257.3419
19 | 2732728.5891 | 1175118.1191
20 | 2732653.4212 | 1175497.1717
21 | 2732662.0678 | 1175476.4718
22 | 2732644.7793 | 1175519.6438
23 | 2732672.3295 | 1175459.6747
24 | 2732600.0842 | 1175499.0184
25 | 2732689.7305 | 1175427.1739
26 | 2732686.1274 | 1175466.3169
27 | 2732592.2937 | 1175461.1353
28 | 2732703.2515 | 1175392.9364
29 | 2732696.0956 | 1175472.5876
30 | 2732588.9509 | 1175446.7223
31 | 2732753.5729 | 1174963.1003
32 | 2732543.7114 | 1175437.0697
33 | 2732617.7885 | 1175429.0167
34 | 2732628.6861 | 1175418.8017
35 | 2732752.8228 | 1175343.1544
36 | 2732761.0606 | 1175341.5327
37 | 2732730.8919 | 1175348.9091
38 | 2732775.2997 | 1175336.0077
39 | 2732764.2689 | 1175370.8975
40 | 2732710.8327 | 1175369.9479
41 | 2732780.7087 | 1175333.0548
42 | 2732764.3143 | 1175370.9426
43 | 2732703.5051 | 1175392.1135
44 | 2732674.3849 | 1175403.9306
45 | 2732726.3301 | 1175389.4134
46 | 2732773.9715 | 1175437.8478
47 | 2732770.6086 | 1175433.7462
48 | 2732732.5086 | 1175394.1232
49 | 2732588.9509 | 1175446.7223

## line_std_types
| c_nf_per_km | r_ohm_per_km | x_ohm_per_km | max_i_ka | type | q_mm2 | alpha | voltage_rating
NAYY 4x50 SE | 210 | 0.642 | 0.083 | 0.142 | cs | 50 | 0.00403 | LV
NAYY 4x120 SE | 264 | 0.225 | 0.08 | 0.242 | cs | 120 | 0.00403 | LV
NAYY 4x150 SE | 261 | 0.208 | 0.08 | 0.27 | cs | 150 | 0.00403 | LV
NA2XS2Y 1x95 RM/25 12/20 kV | 216 | 0.313 | 0.132 | 0.252 | cs | 95 | 0.00403 | MV
NA2XS2Y 1x185 RM/25 12/20 kV | 273 | 0.161 | 0.117 | 0.362 | cs | 185 | 0.00403 | MV
NA2XS2Y 1x240 RM/25 12/20 kV | 304 | 0.122 | 0.112 | 0.421 | cs | 240 | 0.00403 | MV
NA2XS2Y 1x95 RM/25 6/10 kV | 315 | 0.313 | 0.123 | 0.249 | cs | 95 | 0.00403 | MV
NA2XS2Y 1x185 RM/25 6/10 kV | 406 | 0.161 | 0.11 | 0.358 | cs | 185 | 0.00403 | MV
NA2XS2Y 1x240 RM/25 6/10 kV | 456 | 0.122 | 0.105 | 0.416 | cs | 240 | 0.00403 | MV
NA2XS2Y 1x150 RM/25 12/20 kV | 250 | 0.206 | 0.116 | 0.319 | cs | 150 | 0.00403 | MV
NA2XS2Y 1x120 RM/25 12/20 kV | 230 | 0.253 | 0.119 | 0.283 | cs | 120 | 0.00403 | MV
NA2XS2Y 1x70 RM/25 12/20 kV | 190 | 0.443 | 0.132 | 0.22 | cs | 70 | 0.00403 | MV
NA2XS2Y 1x150 RM/25 6/10 kV | 360 | 0.206 | 0.11 | 0.315 | cs | 150 | 0.00403 | MV
NA2XS2Y 1x120 RM/25 6/10 kV | 340 | 0.253 | 0.113 | 0.28 | cs | 120 | 0.00403 | MV
NA2XS2Y 1x70 RM/25 6/10 kV | 280 | 0.443 | 0.123 | 0.217 | cs | 70 | 0.00403 | MV
N2XS(FL)2Y 1x120 RM/35 64/110 kV | 112 | 0.153 | 0.166 | 0.366 | cs | 120 | 0.00393 | HV
N2XS(FL)2Y 1x185 RM/35 64/110 kV | 125 | 0.099 | 0.156 | 0.457 | cs | 185 | 0.00393 | HV
N2XS(FL)2Y 1x240 RM/35 64/110 kV | 135 | 0.075 | 0.149 | 0.526 | cs | 240 | 0.00393 | HV
N2XS(FL)2Y 1x300 RM/35 64/110 kV | 144 | 0.06 | 0.144 | 0.588 | cs | 300 | 0.00393 | HV
15-AL1/3-ST1A 0.4 | 11 | 1.8769 | 0.35 | 0.105 | ol | 16 | 0.00403 | LV
24-AL1/4-ST1A 0.4 | 11.25 | 1.2012 | 0.335 | 0.14 | ol | 24 | 0.00403 | LV
48-AL1/8-ST1A 0.4 | 12.2 | 0.5939 | 0.3 | 0.21 | ol | 48 | 0.00403 | LV
94-AL1/15-ST1A 0.4 | 13.2 | 0.306 | 0.29 | 0.35 | ol | 94 | 0.00403 | LV
34-AL1/6-ST1A 10.0 | 9.7 | 0.8342 | 0.36 | 0.17 | ol | 34 | 0.00403 | MV
48-AL1/8-ST1A 10.0 | 10.1 | 0.5939 | 0.35 | 0.21 | ol | 48 | 0.00403 | MV
70-AL1/11-ST1A 10.0 | 10.4 | 0.4132 | 0.339 | 0.29 | ol | 70 | 0.00403 | MV
94-AL1/15-ST1A 10.0 | 10.75 | 0.306 | 0.33 | 0.35 | ol | 94 | 0.00403 | MV
122-AL1/20-ST1A 10.0 | 11.1 | 0.2376 | 0.323 | 0.41 | ol | 122 | 0.00403 | MV
149-AL1/24-ST1A 10.0 | 11.25 | 0.194 | 0.315 | 0.47 | ol | 149 | 0.00403 | MV
34-AL1/6-ST1A 20.0 | 9.15 | 0.8342 | 0.382 | 0.17 | ol | 34 | 0.00403 | MV
48-AL1/8-ST1A 20.0 | 9.5 | 0.5939 | 0.372 | 0.21 | ol | 48 | 0.00403 | MV
70-AL1/11-ST1A 20.0 | 9.7 | 0.4132 | 0.36 | 0.29 | ol | 70 | 0.00403 | MV
94-AL1/15-ST1A 20.0 | 10 | 0.306 | 0.35 | 0.35 | ol | 94 | 0.00403 | MV
122-AL1/20-ST1A 20.0 | 10.3 | 0.2376 | 0.344 | 0.41 | ol | 122 | 0.00403 | MV
149-AL1/24-ST1A 20.0 | 10.5 | 0.194 | 0.337 | 0.47 | ol | 149 | 0.00403 | MV
184-AL1/30-ST1A 20.0 | 10.75 | 0.1571 | 0.33 | 0.535 | ol | 184 | 0.00403 | MV
243-AL1/39-ST1A 20.0 | 11 | 0.1188 | 0.32 | 0.645 | ol | 243 | 0.00403 | MV
48-AL1/8-ST1A 110.0 | 8 | 0.5939 | 0.46 | 0.21 | ol | 48 | 0.00403 | HV
70-AL1/11-ST1A 110.0 | 8.4 | 0.4132 | 0.45 | 0.29 | ol | 70 | 0.00403 | HV
94-AL1/15-ST1A 110.0 | 8.65 | 0.306 | 0.44 | 0.35 | ol | 94 | 0.00403 | HV
122-AL1/20-ST1A 110.0 | 8.5 | 0.2376 | 0.43 | 0.41 | ol | 122 | 0.00403 | HV
149-AL1/24-ST1A 110.0 | 8.75 | 0.194 | 0.41 | 0.47 | ol | 149 | 0.00403 | HV
184-AL1/30-ST1A 110.0 | 8.8 | 0.1571 | 0.4 | 0.535 | ol | 184 | 0.00403 | HV
243-AL1/39-ST1A 110.0 | 9 | 0.1188 | 0.39 | 0.645 | ol | 243 | 0.00403 | HV
305-AL1/39-ST1A 110.0 | 9.2 | 0.0949 | 0.38 | 0.74 | ol | 305 | 0.00403 | HV
490-AL1/64-ST1A 110.0 | 9.75 | 0.059 | 0.37 | 0.96 | ol | 490 | 0.00403 | HV
679-AL1/86-ST1A 110.0 | 9.95 | 0.042 | 0.36 | 1.15 | ol | 679 | 0.00403 | HV
490-AL1/64-ST1A 220.0 | 10 | 0.059 | 0.285 | 0.96 | ol | 490 | 0.00403 | HV
679-AL1/86-ST1A 220.0 | 11.7 | 0.042 | 0.275 | 1.15 | ol | 679 | 0.00403 | HV
490-AL1/64-ST1A 380.0 | 11 | 0.059 | 0.253 | 0.96 | ol | 490 | 0.00403 | HV
679-AL1/86-ST1A 380.0 | 14.6 | 0.042 | 0.25 | 1.15 | ol | 679 | 0.00403 | HV

## trafo_std_types
| i0_percent | pfe_kw | vkr_percent | sn_mva | vn_lv_kv | vn_hv_kv | vk_percent | shift_degree | vector_group | tap_side | tap_neutral | tap_min | tap_max | tap_step_degree | tap_step_percent | tap_phase_shifter
160 MVA 380/110 kV | 0.06 | 60 | 0.25 | 160 | 110 | 380 | 12.2 | 0 | Yy0 | hv | 0 | -9 | 9 | 0 | 1.5 | FALSE
100 MVA 220/110 kV | 0.06 | 55 | 0.26 | 100 | 110 | 220 | 12 | 0 | Yy0 | hv | 0 | -9 | 9 | 0 | 1.5 | FALSE
63 MVA 110/20 kV | 0.04 | 22 | 0.32 | 63 | 20 | 110 | 18 | 150 | YNd5 | hv | 0 | -9 | 9 | 0 | 1.5 | FALSE
40 MVA 110/20 kV | 0.05 | 18 | 0.34 | 40 | 20 | 110 | 16.2 | 150 | YNd5 | hv | 0 | -9 | 9 | 0 | 1.5 | FALSE
25 MVA 110/20 kV | 0.07 | 14 | 0.41 | 25 | 20 | 110 | 12 | 150 | YNd5 | hv | 0 | -9 | 9 | 0 | 1.5 | FALSE
63 MVA 110/10 kV | 0.04 | 22 | 0.32 | 63 | 10 | 110 | 18 | 150 | YNd5 | hv | 0 | -9 | 9 | 0 | 1.5 | FALSE
40 MVA 110/10 kV | 0.05 | 18 | 0.34 | 40 | 10 | 110 | 16.2 | 150 | YNd5 | hv | 0 | -9 | 9 | 0 | 1.5 | FALSE
25 MVA 110/10 kV | 0.07 | 14 | 0.41 | 25 | 10 | 110 | 12 | 150 | YNd5 | hv | 0 | -9 | 9 | 0 | 1.5 | FALSE
0.25 MVA 20/0.4 kV | 0.32 | 0.8 | 1.44 | 0.25 | 0.4 | 20 | 6 | 150 | Yzn5 | hv | 0 | -2 | 2 | 0 | 2.5 | FALSE
0.4 MVA 20/0.4 kV | 0.3375 | 1.35 | 1.425 | 0.4 | 0.4 | 20 | 6 | 150 | Dyn5 | hv | 0 | -2 | 2 | 0 | 2.5 | FALSE
0.63 MVA 20/0.4 kV | 0.2619 | 1.65 | 1.206 | 0.63 | 0.4 | 20 | 6 | 150 | Dyn5 | hv | 0 | -2 | 2 | 0 | 2.5 | FALSE
0.25 MVA 10/0.4 kV | 0.24 | 0.6 | 1.2 | 0.25 | 0.4 | 10 | 4 | 150 | Dyn5 | hv | 0 | -2 | 2 | 0 | 2.5 | FALSE
0.4 MVA 10/0.4 kV | 0.2375 | 0.95 | 1.325 | 0.4 | 0.4 | 10 | 4 | 150 | Dyn5 | hv | 0 | -2 | 2 | 0 | 2.5 | FALSE
0.63 MVA 10/0.4 kV | 0.1873 | 1.18 | 1.0794 | 0.63 | 0.4 | 10 | 4 | 150 | Dyn5 | hv | 0 | -2 | 2 | 0 | 2.5 | FALSE

## trafo3w_std_types
| sn_hv_mva | sn_mv_mva | sn_lv_mva | vn_hv_kv | vn_mv_kv | vn_lv_kv | vk_hv_percent | vk_mv_percent | vk_lv_percent | vkr_hv_percent | vkr_mv_percent | vkr_lv_percent | pfe_kw | i0_percent | shift_mv_degree | shift_lv_degree | vector_group | tap_side | tap_neutral | tap_min | tap_max | tap_step_percent
63/25/38 MVA 110/20/10 kV | 63 | 25 | 38 | 110 | 20 | 10 | 10.4 | 10.4 | 10.4 | 0.28 | 0.32 | 0.35 | 35 | 0.89 | 0 | 0 | YN0yn0yn0 | hv | 0 | -10 | 10 | 1.2
63/25/38 MVA 110/10/10 kV | 63 | 25 | 38 | 110 | 10 | 10 | 10.4 | 10.4 | 10.4 | 0.28 | 0.32 | 0.35 | 35 | 0.89 | 0 | 0 | YN0yn0yn0 | hv | 0 | -10 | 10 | 1.2

## fuse_std_types
| fuse_type | i_rated_a | t_avg | t_min | t_total | x_avg | x_min | x_total
HV 100A | HV 100A | 100 | 0 | [10.0, 3.64, 0.854, 0.281, 0.1, 0.0531, 0.022, 0.01] | [10.0, 4.267, 1.21, 0.403, 0.1, 0.058, 0.022, 0.01] | 0 | [300.0, 350.0, 450.0, 550.0, 700.0, 850.0, 1200.0, 1752.0] | [600.0, 700.0, 900.0, 1150.0, 1665.0, 2000.0, 3000.0, 4313.0]
HV 10A | HV 10A | 10 | 0 | [10.0, 1675.0, 0.344, 0.156, 0.1, 0.0417, 0.0171, 0.01] | [10.0, 1.3, 0.3, 0.155, 0.1, 0.0555, 0.023, 0.01] | 0 | [30.0, 32.0, 35.0, 37.0, 39.0, 50.0, 70.0, 88.0] | [60.0, 70.0, 80.0, 87.0, 94.0, 110.0, 150.0, 216.0]
HV 125A | HV 125A | 125 | 0 | [10.0, 1.82, 0.344, 0.1, 0.0467, 0.0269, 0.01] | [10.0, 2.478, 0.426, 0.1, 0.0427, 0.0211, 0.01] | 0 | [375.0, 500.0, 700.0, 925.0, 1200.0, 1500.0, 2341.0] | [750.0, 1000.0, 1500.0, 2200.0, 3000.0, 4000.0, 5765.0]
HV 160A | HV 160A | 160 | 0 | [10.0, 4.15, 1.03, 0.198, 0.1, 0.051, 0.0172, 0.01] | [10.0, 2.3, 0.734, 0.274, 0.1, 0.046, 0.0177, 0.01] | 0 | [480.0, 550.0, 700.0, 1000.0, 1260.0, 1600.0, 2500.0, 3227.0] | [960.0, 1300.0, 1700.0, 2200.0, 2996.0, 4000.0, 6000.0, 7946.0]
HV 16A | HV 16A | 16 | 0 | [10.0, 0.352, 0.164, 0.1, 0.0649, 0.0342, 0.01] | [10.0, 2.34, 0.722, 0.181, 0.1, 0.055, 0.0296, 0.01] | 0 | [48.0, 60.0, 65.0, 71.0, 80.0, 100.0, 162.0] | [96.0, 110.0, 125.0, 150.0, 168.0, 200.0, 250.0, 398.0]
HV 200A | HV 200A | 200 | 0 | [10.0, 4.267, 1.21, 0.403, 0.1, 0.058, 0.022, 0.01] | [10.0, 3.73, 1.654, 0.328, 0.1, 0.0531, 0.019, 0.01] | 0 | [600.0, 700.0, 900.0, 1150.0, 1665.0, 2000.0, 3000.0, 4313.0] | [1200.0, 1500.0, 1800.0, 2700.0, 3960.0, 5000.0, 7500.0, 10620.0]
HV 20A | HV 20A | 20 | 0 | [10.0, 1.3, 0.3, 0.155, 0.1, 0.0555, 0.023, 0.01] | [10.0, 1.3, 0.161, 0.1, 0.0611, 0.0399, 0.0141, 0.01] | 0 | [60.0, 70.0, 80.0, 87.0, 94.0, 110.0, 150.0, 216.0] | [120.0, 150.0, 200.0, 223.0, 260.0, 300.0, 450.0, 532.0]
HV 25A | HV 25A | 25 | 0 | [10.0, 2.512, 0.833, 0.299, 0.1, 0.0372, 0.0223, 0.01] | [10.0, 3.125, 0.597, 0.198, 0.1, 0.0378, 0.022, 0.01] | 0 | [75.0, 82.0, 90.0, 100.0, 124.0, 170.0, 200.0, 289.0] | [150.0, 170.0, 210.0, 250.0, 294.0, 400.0, 500.0, 711.0]
HV 31.5A | HV 31.5A | 31.5 | 0 | [10.0, 2.34, 0.722, 0.181, 0.1, 0.055, 0.0296, 0.01] | [10.0, 2.84, 0.368, 0.164, 0.1, 0.0621, 0.0378, 0.0195, 0.01] | 0 | [95.0, 110.0, 125.0, 150.0, 165.0, 200.0, 250.0, 390.0] | [189.0, 220.0, 300.0, 350.0, 393.0, 450.0, 530.0, 700.0, 960.0]
HV 40A | HV 40A | 40 | 0 | [10.0, 1.3, 0.161, 0.1, 0.0611, 0.0399, 0.0141, 0.01] | [10.0, 2.05, 0.369, 0.198, 0.1, 0.051, 0.0298, 0.01] | 0 | [120.0, 150.0, 200.0, 223.0, 260.0, 300.0, 450.0, 532.0] | [240.0, 300.0, 400.0, 450.0, 530.0, 650.0, 800.0, 1311.0]
HV 50A | HV 50A | 50 | 0 | [10.0, 3.215, 0.597, 0.198, 0.1, 0.0378, 0.022, 0.01] | [10.0, 3.64, 0.854, 0.281, 0.1, 0.0531, 0.022, 0.01] | 0 | [150.0, 170.0, 210.0, 250.0, 294.0, 400.0, 500.0, 711.0] | [300.0, 350.0, 450.0, 550.0, 700.0, 850.0, 1200.0, 1752.0]
HV 6.3A | HV 6.3A | 6.3 | 0 | [10.0, 1.39, 0.344, 0.168, 0.1, 0.056, 0.0263, 0.01] | [10.0, 1.711, 0.516, 0.198, 0.1, 0.0634, 0.0303, 0.01] | 0 | [19.0, 19.5, 20.4, 20.8, 22.0, 25.0, 32.0, 48.0] | [38.0, 40.0, 43.0, 48.0, 53.0, 60.0, 75.0, 118.0]
HV 63A | HV 63A | 63 | 0 | [10.0, 2.84, 0.368, 0.164, 0.1, 0.0621, 0.0378, 0.0195, 0.01] | [10.0, 1.82, 0.344, 0.1, 0.0467, 0.0269, 0.01] | 0 | [189.0, 220.0, 300.0, 350.0, 393.0, 450.0, 530.0, 700.0, 961.0] | [378.0, 500.0, 700.0, 934.0, 1200.0, 1500.0, 2366.0]
HV 80A | HV 80A | 80 | 0 | [10.0, 2.05, 0.369, 0.198, 0.1, 0.051, 0.0298, 0.01] | [10.0, 4.15, 1.03, 0.198, 0.1, 0.051, 0.0172, 0.01] | 0 | [240.0, 300.0, 400.0, 450.0, 530.0, 650.0, 800.0, 1311.0] | [480.0, 550.0, 700.0, 1000.0, 1260.0, 1600.0, 2500.0, 3227.0]
Siemens NH-1-100 | Siemens NH-1-100 | 100 | [5400.0, 2000.0, 400.0, 20.0, 1.0, 0.2, 0.012, 0.004] | 0 | 0 | [150.0, 190.0, 250.0, 430.0, 900.0, 1250.0, 2700.0, 3600.0] | 0 | 0
Siemens NH-1-125 | Siemens NH-1-125 | 125 | [4800.0, 120.0, 7.0, 0.1, 0.004] | 0 | 0 | [180.0, 400.0, 740.0, 2000.0, 4250.0] | 0 | 0
Siemens NH-1-16 | Siemens NH-1-16 | 16 | [4000.0, 400.0, 2.0, 0.1, 0.04, 0.01] | 0 | 0 | [26.0, 35.0, 75.0, 150.0, 200.0, 300.0] | 0 | 0
Siemens NH-1-160 | Siemens NH-1-160 | 160 | [4800.0, 120.0, 7.0, 0.1, 0.004] | 0 | 0 | [210.0, 500.0, 900.0, 2300.0, 5000.0] | 0 | 0
Siemens NH-1-25 | Siemens NH-1-25 | 25 | [4000.0, 1000.0, 10.0, 0.2, 0.02, 0.01] | 0 | 0 | [40.0, 50.0, 100.0, 210.0, 400.0, 500.0] | 0 | 0
Siemens NH-1-50 | Siemens NH-1-50 | 50 | [4000.0, 40.0, 4.0, 1.0, 0.02, 0.01] | 0 | 0 | [86.0, 200.0, 300.0, 400.0, 1000.0, 1280.0] | 0 | 0
Siemens NH-1-63 | Siemens NH-1-63 | 63 | [4000.0, 100.0, 10.0, 2.0, 0.04, 0.01] | 0 | 0 | [100.0, 200.0, 300.0, 400.0, 1000.0, 1500.0] | 0 | 0
Siemens NH-1-80 | Siemens NH-1-80 | 80 | [4800.0, 120.0, 7.0, 0.1, 0.01] | 0 | 0 | [150.58, 250.0, 450.0, 1150.0, 2470.0] | 0 | 0
Siemens NH-2-1000 | Siemens NH-2-1000 | 1000 | [4800.0, 120.0, 7.0, 0.1, 0.004] | 0 | 0 | [1900.0, 3500.0, 8400.0, 24000.0, 52000.0] | 0 | 0
Siemens NH-2-200 | Siemens NH-2-200 | 200 | [4800.0, 120.0, 7.0, 0.1, 0.004] | 0 | 0 | [280.0, 650.0, 1200.0, 3000.0, 7000.0] | 0 | 0
Siemens NH-2-224 | Siemens NH-2-224 | 224 | [4800.0, 120.0, 7.0, 0.2, 0.04, 0.004] | 0 | 0 | [400.0, 750.0, 1453.0, 3025.0, 4315.0, 7600.0] | 0 | 0
Siemens NH-2-250 | Siemens NH-2-250 | 250 | [4800.0, 120.0, 7.0, 0.1, 0.004] | 0 | 0 | [450.0, 800.0, 1650.0, 4000.0, 8500.0] | 0 | 0
Siemens NH-2-315 | Siemens NH-2-315 | 315 | [4800.0, 120.0, 7.0, 0.1, 0.004] | 0 | 0 | [550.0, 920.0, 1900.0, 5000.0, 11000.0] | 0 | 0
Siemens NH-2-355 | Siemens NH-2-355 | 355 | [4800.0, 120.0, 6.0, 0.1, 0.004] | 0 | 0 | [650.0, 1116.27, 2350.0, 5840.0, 12790.0] | 0 | 0
Siemens NH-2-400 | Siemens NH-2-400 | 400 | [4800.0, 120.0, 7.0, 0.1, 0.004] | 0 | 0 | [720.0, 1350.0, 2800.0, 6500.0, 15000.0] | 0 | 0
Siemens NH-2-425 | Siemens NH-2-425 | 425 | [4800.0, 120.0, 7.0, 0.1, 0.004] | 0 | 0 | [850.0, 1500.0, 3050.0, 7500.0, 16500.0] | 0 | 0
Siemens NH-2-630 | Siemens NH-2-630 | 630 | [4800.0, 120.0, 7.0, 0.1, 0.004] | 0 | 0 | [1200.0, 2000.0, 4800.0, 12000.0, 26000.0] | 0 | 0

## dtypes
| element | column | dtype
0 | bus | name | object
1 | bus | vn_kv | float64
2 | bus | type | object
3 | bus | zone | object
4 | bus | in_service | bool
5 | load | name | object
6 | load | bus | uint32
7 | load | p_mw | float64
8 | load | q_mvar | float64
9 | load | const_z_percent | float64
10 | load | const_i_percent | float64
11 | load | sn_mva | float64
12 | load | scaling | float64
13 | load | in_service | bool
14 | load | type | object
15 | ext_grid | name | object
16 | ext_grid | bus | uint32
17 | ext_grid | vm_pu | float64
18 | ext_grid | va_degree | float64
19 | ext_grid | slack_weight | float64
20 | ext_grid | in_service | bool
21 | line | name | object
22 | line | std_type | object
23 | line | from_bus | uint32
24 | line | to_bus | uint32
25 | line | length_km | float64
26 | line | r_ohm_per_km | float64
27 | line | x_ohm_per_km | float64
28 | line | c_nf_per_km | float64
29 | line | g_us_per_km | float64
30 | line | max_i_ka | float64
31 | line | df | float64
32 | line | parallel | uint32
33 | line | type | object
34 | line | in_service | bool
35 | trafo | name | object
36 | trafo | std_type | object
37 | trafo | hv_bus | uint32
38 | trafo | lv_bus | uint32
39 | trafo | sn_mva | float64
40 | trafo | vn_hv_kv | float64
41 | trafo | vn_lv_kv | float64
42 | trafo | vk_percent | float64
43 | trafo | vkr_percent | float64
44 | trafo | pfe_kw | float64
45 | trafo | i0_percent | float64
46 | trafo | shift_degree | float64
47 | trafo | tap_side | object
48 | trafo | tap_neutral | int32
49 | trafo | tap_min | int32
50 | trafo | tap_max | int32
51 | trafo | tap_step_percent | float64
52 | trafo | tap_step_degree | float64
53 | trafo | tap_pos | int32
54 | trafo | tap_phase_shifter | bool
55 | trafo | parallel | uint32
56 | trafo | df | float64
57 | trafo | in_service | bool
58 | line_geodata | coords | object
59 | bus_geodata | x | float64
60 | bus_geodata | y | float64
61 | bus_geodata | coords | object

## parameters
| version | format_version | converged | OPF_converged | name | f_hz | sn_mva
0 | 2.14.6 | 2.14.0 | FALSE | FALSE |  | 50 | 1