## bus
| name | vn_kv | type | zone | in_service
0 | bus_LV_3618-14_0_3_node_0 | 0.4 | n |  | TRUE
1 | bus_LV_3618-14_0_3_node_1 | 0.4 | n |  | TRUE
2 | bus_LV_3618-14_0_3_node_2 | 0.4 | n |  | TRUE
3 | bus_LV_3618-14_0_3_node_3 | 0.4 | n |  | TRUE
4 | bus_LV_3618-14_0_3_node_4 | 0.4 | n |  | TRUE
5 | bus_LV_3618-14_0_3_node_35 | 0.4 | n |  | TRUE
6 | bus_LV_3618-14_0_3_node_8 | 0.4 | n |  | TRUE
7 | bus_LV_3618-14_0_3_node_25 | 0.4 | n |  | TRUE
8 | bus_LV_3618-14_0_3_node_6 | 0.4 | n |  | TRUE
9 | bus_LV_3618-14_0_3_node_5 | 0.4 | n |  | TRUE
10 | bus_LV_3618-14_0_3_node_7 | 0.4 | n |  | TRUE
11 | bus_LV_3618-14_0_3_node_9 | 0.4 | n |  | TRUE
12 | bus_LV_3618-14_0_3_node_47 | 0.4 | n |  | TRUE
13 | bus_LV_3618-14_0_3_node_26 | 0.4 | n |  | TRUE
14 | bus_LV_3618-14_0_3_node_48 | 0.4 | n |  | TRUE
15 | bus_LV_3618-14_0_3_node_10 | 0.4 | n |  | TRUE
16 | bus_LV_3618-14_0_3_node_11 | 0.4 | n |  | TRUE
17 | bus_LV_3618-14_0_3_node_13 | 0.4 | n |  | TRUE
18 | bus_LV_3618-14_0_3_node_24 | 0.4 | n |  | TRUE
19 | bus_LV_3618-14_0_3_node_21 | 0.4 | n |  | TRUE
20 | bus_LV_3618-14_0_3_node_14 | 0.4 | n |  | TRUE
21 | bus_LV_3618-14_0_3_node_42 | 0.4 | n |  | TRUE
22 | bus_LV_3618-14_0_3_node_39 | 0.4 | n |  | TRUE
23 | bus_LV_3618-14_0_3_node_36 | 0.4 | n |  | TRUE
24 | bus_LV_3618-14_0_3_node_22 | 0.4 | n |  | TRUE
25 | bus_LV_3618-14_0_3_node_40 | 0.4 | n |  | TRUE
26 | bus_LV_3618-14_0_3_node_16 | 0.4 | n |  | TRUE
27 | bus_LV_3618-14_0_3_node_17 | 0.4 | n |  | TRUE
28 | bus_LV_3618-14_0_3_node_18 | 0.4 | n |  | TRUE
29 | bus_LV_3618-14_0_3_node_20 | 0.4 | n |  | TRUE
30 | bus_LV_3618-14_0_3_node_73 | 0.4 | n |  | TRUE
31 | bus_LV_3618-14_0_3_node_74 | 0.4 | n |  | TRUE
32 | bus_LV_3618-14_0_3_node_23 | 0.4 | n |  | TRUE
33 | bus_LV_3618-14_0_3_node_29 | 0.4 | n |  | TRUE
34 | bus_LV_3618-14_0_3_node_30 | 0.4 | n |  | TRUE
35 | bus_LV_3618-14_0_3_node_37 | 0.4 | n |  | TRUE
36 | bus_LV_3618-14_0_3_node_38 | 0.4 | n |  | TRUE
37 | bus_LV_3618-14_0_3_node_27 | 0.4 | n |  | TRUE
38 | bus_LV_3618-14_0_3_node_33 | 0.4 | n |  | TRUE
39 | bus_LV_3618-14_0_3_node_31 | 0.4 | n |  | TRUE
40 | bus_LV_3618-14_0_3_node_72 | 0.4 | n |  | TRUE
41 | bus_LV_3618-14_0_3_node_71 | 0.4 | n |  | TRUE
42 | bus_LV_3618-14_0_3_node_34 | 0.4 | n |  | TRUE
43 | bus_LV_3618-14_0_3_node_68 | 0.4 | n |  | TRUE
44 | bus_LV_3618-14_0_3_node_32 | 0.4 | n |  | TRUE
45 | bus_LV_3618-14_0_3_node_64 | 0.4 | n |  | TRUE
46 | bus_LV_3618-14_0_3_node_66 | 0.4 | n |  | TRUE
47 | bus_LV_3618-14_0_3_node_43 | 0.4 | n |  | TRUE
48 | bus_LV_3618-14_0_3_node_70 | 0.4 | n |  | TRUE
49 | bus_LV_3618-14_0_3_node_44 | 0.4 | n |  | TRUE
50 | bus_LV_3618-14_0_3_node_67 | 0.4 | n |  | TRUE
51 | bus_LV_3618-14_0_3_node_41 | 0.4 | n |  | TRUE
52 | bus_LV_3618-14_0_3_node_46 | 0.4 | n |  | TRUE
53 | bus_LV_3618-14_0_3_node_54 | 0.4 | n |  | TRUE
54 | bus_LV_3618-14_0_3_node_60 | 0.4 | n |  | TRUE
55 | bus_LV_3618-14_0_3_node_45 | 0.4 | n |  | TRUE
56 | bus_LV_3618-14_0_3_node_53 | 0.4 | n |  | TRUE
57 | bus_LV_3618-14_0_3_node_55 | 0.4 | n |  | TRUE
58 | bus_LV_3618-14_0_3_node_61 | 0.4 | n |  | TRUE
59 | bus_LV_3618-14_0_3_node_75 | 0.4 | n |  | TRUE
60 | bus_LV_3618-14_0_3_node_76 | 0.4 | n |  | TRUE
61 | bus_LV_3618-14_0_3_node_49 | 0.4 | n |  | TRUE
62 | bus_LV_3618-14_0_3_node_50 | 0.4 | n |  | TRUE
63 | bus_LV_3618-14_0_3_node_51 | 0.4 | n |  | TRUE
64 | bus_LV_3618-14_0_3_node_52 | 0.4 | n |  | TRUE
65 | bus_LV_3618-14_0_3_node_59 | 0.4 | n |  | TRUE
66 | bus_LV_3618-14_0_3_node_91 | 0.4 | n |  | TRUE
67 | bus_LV_3618-14_0_3_node_56 | 0.4 | n |  | TRUE
68 | bus_LV_3618-14_0_3_node_57 | 0.4 | n |  | TRUE
69 | bus_LV_3618-14_0_3_node_58 | 0.4 | n |  | TRUE
70 | bus_LV_3618-14_0_3_node_65 | 0.4 | n |  | TRUE
71 | bus_LV_3618-14_0_3_node_62 | 0.4 | n |  | TRUE
72 | bus_LV_3618-14_0_3_node_69 | 0.4 | n |  | TRUE
73 | bus_LV_3618-14_0_3_node_85 | 0.4 | n |  | TRUE
74 | bus_LV_3618-14_0_3_node_89 | 0.4 | n |  | TRUE
75 | bus_LV_3618-14_0_3_node_84 | 0.4 | n |  | TRUE
76 | bus_LV_3618-14_0_3_node_78 | 0.4 | n |  | TRUE
77 | bus_LV_3618-14_0_3_node_79 | 0.4 | n |  | TRUE
78 | bus_LV_3618-14_0_3_node_77 | 0.4 | n |  | TRUE
79 | bus_LV_3618-14_0_3_node_86 | 0.4 | n |  | TRUE
80 | bus_LV_3618-14_0_3_node_80 | 0.4 | n |  | TRUE
81 | bus_LV_3618-14_0_3_node_87 | 0.4 | n |  | TRUE
82 | bus_LV_3618-14_0_3_node_81 | 0.4 | n |  | TRUE
83 | bus_LV_3618-14_0_3_node_82 | 0.4 | n |  | TRUE
84 | bus_LV_3618-14_0_3_node_83 | 0.4 | n |  | TRUE
85 | bus_LV_3618-14_0_3_node_90 | 0.4 | n |  | TRUE
86 | bus_LV_3618-14_0_3_node_88 | 0.4 | n |  | TRUE
87 | bus_MV_161_1_node_61 | 20 | n |  | TRUE

## load
| name | bus | p_mw | q_mvar | const_z_percent | const_i_percent | sn_mva | scaling | in_service | type
0 | LV_3618-14_0_3_load_0 | 0 | 0.0012529 | 0.000314 | 0 | 0 |  | 1 | TRUE | wye
1 | LV_3618-14_0_3_load_1 | 1 | 0.0012338 | 0.00030922 | 0 | 0 |  | 1 | TRUE | wye
2 | LV_3618-14_0_3_load_2 | 2 | 0.0020593 | 0.0005161 | 0 | 0 |  | 1 | TRUE | wye
3 | LV_3618-14_0_3_load_3 | 3 | 0.0020213 | 0.00050658 | 0 | 0 |  | 1 | TRUE | wye
4 | LV_3618-14_0_3_load_4 | 4 | 0.0021539 | 0.00053981 | 0 | 0 |  | 1 | TRUE | wye
5 | LV_3618-14_0_3_load_35 | 5 | 0.0019675 | 0.00049311 | 0 | 0 |  | 1 | TRUE | wye
6 | LV_3618-14_0_3_load_25 | 7 | 0.001965 | 0.00049247 | 0 | 0 |  | 1 | TRUE | wye
7 | LV_3618-14_0_3_load_6 | 8 | 0.0028327 | 0.00070995 | 0 | 0 |  | 1 | TRUE | wye
8 | LV_3618-14_0_3_load_5 | 9 | 0.001495 | 0.00037469 | 0 | 0 |  | 1 | TRUE | wye
9 | LV_3618-14_0_3_load_7 | 10 | 0.0018435 | 0.00046202 | 0 | 0 |  | 1 | TRUE | wye
10 | LV_3618-14_0_3_load_9 | 11 | 0.0020979 | 0.00052578 | 0 | 0 |  | 1 | TRUE | wye
11 | LV_3618-14_0_3_load_47 | 12 | 0.0016842 | 0.00042211 | 0 | 0 |  | 1 | TRUE | wye
12 | LV_3618-14_0_3_load_48 | 14 | 0.0071641 | 0.0017955 | 0 | 0 |  | 1 | TRUE | wye
13 | LV_3618-14_0_3_load_10 | 15 | 0.0020316 | 0.00050916 | 0 | 0 |  | 1 | TRUE | wye
14 | LV_3618-14_0_3_load_11 | 16 | 0.0017014 | 0.0004264 | 0 | 0 |  | 1 | TRUE | wye
15 | LV_3618-14_0_3_load_24 | 18 | 0.0030955 | 0.00077582 | 0 | 0 |  | 1 | TRUE | wye
16 | LV_3618-14_0_3_load_21 | 19 | 0.0029491 | 0.0007391 | 0 | 0 |  | 1 | TRUE | wye
17 | LV_3618-14_0_3_load_42 | 21 | 0.0031011 | 0.00077722 | 0 | 0 |  | 1 | TRUE | wye
18 | LV_3618-14_0_3_load_39 | 22 | 0.0030201 | 0.00075691 | 0 | 0 |  | 1 | TRUE | wye
19 | LV_3618-14_0_3_load_22 | 24 | 0.0016877 | 0.00042298 | 0 | 0 |  | 1 | TRUE | wye
20 | LV_3618-14_0_3_load_40 | 25 | 0.0036055 | 0.00090362 | 0 | 0 |  | 1 | TRUE | wye
21 | LV_3618-14_0_3_load_16 | 26 | 0.0020108 | 0.00050396 | 0 | 0 |  | 1 | TRUE | wye
22 | LV_3618-14_0_3_load_17 | 27 | 0.0032072 | 0.0008038 | 0 | 0 |  | 1 | TRUE | wye
23 | LV_3618-14_0_3_load_18 | 28 | 0.0032508 | 0.00081473 | 0 | 0 |  | 1 | TRUE | wye
24 | LV_3618-14_0_3_load_20 | 29 | 0.00080083 | 0.00020071 | 0 | 0 |  | 1 | TRUE | wye
25 | LV_3618-14_0_3_load_73 | 30 | 0.0034588 | 0.00086685 | 0 | 0 |  | 1 | TRUE | wye
26 | LV_3618-14_0_3_load_74 | 31 | 0.0022299 | 0.00055887 | 0 | 0 |  | 1 | TRUE | wye
27 | LV_3618-14_0_3_load_23 | 32 | 0.0029555 | 0.00074071 | 0 | 0 |  | 1 | TRUE | wye
28 | LV_3618-14_0_3_load_37 | 35 | 0.0038905 | 0.00097504 | 0 | 0 |  | 1 | TRUE | wye
29 | LV_3618-14_0_3_load_38 | 36 | 0.0019854 | 0.00049758 | 0 | 0 |  | 1 | TRUE | wye
30 | LV_3618-14_0_3_load_27 | 37 | 0.00095791 | 0.00024008 | 0 | 0 |  | 1 | TRUE | wye
31 | LV_3618-14_0_3_load_33 | 38 | 0.0019313 | 0.00048404 | 0 | 0 |  | 1 | TRUE | wye
32 | LV_3618-14_0_3_load_31 | 39 | 0.0012733 | 0.00031912 | 0 | 0 |  | 1 | TRUE | wye
33 | LV_3618-14_0_3_load_72 | 40 | 0.0019778 | 0.00049568 | 0 | 0 |  | 1 | TRUE | wye
34 | LV_3618-14_0_3_load_34 | 42 | 0.00080949 | 0.00020288 | 0 | 0 |  | 1 | TRUE | wye
35 | LV_3618-14_0_3_load_68 | 43 | 0.0033263 | 0.00083366 | 0 | 0 |  | 1 | TRUE | wye
36 | LV_3618-14_0_3_load_32 | 44 | 0.0017332 | 0.00043438 | 0 | 0 |  | 1 | TRUE | wye
37 | LV_3618-14_0_3_load_64 | 45 | 0.0012642 | 0.00031685 | 0 | 0 |  | 1 | TRUE | wye
38 | LV_3618-14_0_3_load_43 | 47 | 0.0031246 | 0.00078309 | 0 | 0 |  | 1 | TRUE | wye
39 | LV_3618-14_0_3_load_70 | 48 | 0.0021043 | 0.00052739 | 0 | 0 |  | 1 | TRUE | wye
40 | LV_3618-14_0_3_load_44 | 49 | 0.0027443 | 0.00068779 | 0 | 0 |  | 1 | TRUE | wye
41 | LV_3618-14_0_3_load_67 | 50 | 0.0023122 | 0.0005795 | 0 | 0 |  | 1 | TRUE | wye
42 | LV_3618-14_0_3_load_41 | 51 | 0.0044343 | 0.0011113 | 0 | 0 |  | 1 | TRUE | wye
43 | LV_3618-14_0_3_load_60 | 54 | 0.0043193 | 0.0010825 | 0 | 0 |  | 1 | TRUE | wye
44 | LV_3618-14_0_3_load_45 | 55 | 0.0038393 | 0.00096223 | 0 | 0 |  | 1 | TRUE | wye
45 | LV_3618-14_0_3_load_53 | 56 | 0.0035032 | 0.00087799 | 0 | 0 |  | 1 | TRUE | wye
46 | LV_3618-14_0_3_load_55 | 57 | 0.0053916 | 0.0013513 | 0 | 0 |  | 1 | TRUE | wye
47 | LV_3618-14_0_3_load_75 | 59 | 0.004344 | 0.0010887 | 0 | 0 |  | 1 | TRUE | wye
48 | LV_3618-14_0_3_load_76 | 60 | 0.0084201 | 0.0021103 | 0 | 0 |  | 1 | TRUE | wye
49 | LV_3618-14_0_3_load_49 | 61 | 0.0044062 | 0.0011043 | 0 | 0 |  | 1 | TRUE | wye
50 | LV_3618-14_0_3_load_50 | 62 | 0.0018382 | 0.00046071 | 0 | 0 |  | 1 | TRUE | wye
51 | LV_3618-14_0_3_load_51 | 63 | 0.0032839 | 0.00082301 | 0 | 0 |  | 1 | TRUE | wye
52 | LV_3618-14_0_3_load_91 | 66 | 0.0020628 | 0.00051699 | 0 | 0 |  | 1 | TRUE | wye
53 | LV_3618-14_0_3_load_56 | 67 | 0.0074533 | 0.001868 | 0 | 0 |  | 1 | TRUE | wye
54 | LV_3618-14_0_3_load_57 | 68 | 0.001467 | 0.00036767 | 0 | 0 |  | 1 | TRUE | wye
55 | LV_3618-14_0_3_load_58 | 69 | 0.0030134 | 0.00075523 | 0 | 0 |  | 1 | TRUE | wye
56 | LV_3618-14_0_3_load_65 | 70 | 0.0046115 | 0.0011558 | 0 | 0 |  | 1 | TRUE | wye
57 | LV_3618-14_0_3_load_62 | 71 | 0.0013087 | 0.000328 | 0 | 0 |  | 1 | TRUE | wye
58 | LV_3618-14_0_3_load_69 | 72 | 0.0019946 | 0.0004999 | 0 | 0 |  | 1 | TRUE | wye
59 | LV_3618-14_0_3_load_85 | 73 | 0.0025267 | 0.00063324 | 0 | 0 |  | 1 | TRUE | wye
60 | LV_3618-14_0_3_load_84 | 75 | 0.00070113 | 0.00017572 | 0 | 0 |  | 1 | TRUE | wye
61 | LV_3618-14_0_3_load_78 | 76 | 0.0050425 | 0.0012638 | 0 | 0 |  | 1 | TRUE | wye
62 | LV_3618-14_0_3_load_79 | 77 | 0.0022068 | 0.00055308 | 0 | 0 |  | 1 | TRUE | wye
63 | LV_3618-14_0_3_load_86 | 79 | 0.0022588 | 0.00056612 | 0 | 0 |  | 1 | TRUE | wye
64 | LV_3618-14_0_3_load_87 | 81 | 0.0027762 | 0.00069579 | 0 | 0 |  | 1 | TRUE | wye
65 | LV_3618-14_0_3_load_81 | 82 | 0.024075 | 0.0060338 | 0 | 0 |  | 1 | TRUE | wye
66 | LV_3618-14_0_3_load_82 | 83 | 0.008796 | 0.0022045 | 0 | 0 |  | 1 | TRUE | wye
67 | LV_3618-14_0_3_load_83 | 84 | 0.0070837 | 0.0017754 | 0 | 0 |  | 1 | TRUE | wye
68 | LV_3618-14_0_3_load_90 | 85 | 0.00068032 | 0.00017051 | 0 | 0 |  | 1 | TRUE | wye

## ext_grid
| name | bus | vm_pu | va_degree | slack_weight | in_service
0 |  | 5 | 1 | 0 | 1 | TRUE

## line
| name | std_type | from_bus | to_bus | length_km | r_ohm_per_km | x_ohm_per_km | c_nf_per_km | g_us_per_km | max_i_ka | df | parallel | type | in_service
0 | LV_3618-14_0_3_line_0 | NAYY 4x150 SE | 0 | 1 | 0.0096558 | 0.208 | 0.08 | 261 | 0 | 0.27 | 1 | 3 | cs | TRUE
1 | LV_3618-14_0_3_line_1 | NAYY 4x150 SE | 0 | 2 | 0.019192 | 0.208 | 0.08 | 261 | 0 | 0.27 | 1 | 3 | cs | TRUE
2 | LV_3618-14_0_3_line_2 | NAYY 4x150 SE | 1 | 3 | 0.0081907 | 0.208 | 0.08 | 261 | 0 | 0.27 | 1 | 3 | cs | TRUE
3 | LV_3618-14_0_3_line_3 | NAYY 4x150 SE | 2 | 4 | 0.00011121 | 0.208 | 0.08 | 261 | 0 | 0.27 | 1 | 3 | cs | TRUE
4 | LV_3618-14_0_3_line_4 | NAYY 4x150 SE | 3 | 5 | 0.007158 | 0.208 | 0.08 | 261 | 0 | 0.27 | 1 | 3 | cs | TRUE
5 | LV_3618-14_0_3_line_5 | NAYY 4x150 SE | 4 | 6 | 0.013463 | 0.208 | 0.08 | 261 | 0 | 0.27 | 1 | 3 | cs | TRUE
6 | LV_3618-14_0_3_line_6 | NAYY 4x150 SE | 6 | 7 | 0.0061637 | 0.208 | 0.08 | 261 | 0 | 0.27 | 1 | 3 | cs | TRUE
7 | LV_3618-14_0_3_line_7 | NAYY 4x150 SE | 6 | 8 | 0.016574 | 0.208 | 0.08 | 261 | 0 | 0.27 | 1 | 3 | cs | TRUE
8 | LV_3618-14_0_3_line_8 | NAYY 4x150 SE | 7 | 13 | 0.0074262 | 0.208 | 0.08 | 261 | 0 | 0.27 | 1 | 3 | cs | TRUE
9 | LV_3618-14_0_3_line_9 | NAYY 4x150 SE | 8 | 9 | 0.0081499 | 0.208 | 0.08 | 261 | 0 | 0.27 | 1 | 3 | cs | TRUE
10 | LV_3618-14_0_3_line_10 | NAYY 4x150 SE | 9 | 10 | 0.016185 | 0.208 | 0.08 | 261 | 0 | 0.27 | 1 | 3 | cs | TRUE
11 | LV_3618-14_0_3_line_11 | NAYY 4x150 SE | 10 | 11 | 0.0081742 | 0.208 | 0.08 | 261 | 0 | 0.27 | 1 | 3 | cs | TRUE
12 | LV_3618-14_0_3_line_12 | NAYY 4x150 SE | 11 | 12 | 0.011269 | 0.208 | 0.08 | 261 | 0 | 0.27 | 1 | 3 | cs | TRUE
13 | LV_3618-14_0_3_line_13 | NAYY 4x150 SE | 12 | 14 | 0.016678 | 0.208 | 0.08 | 261 | 0 | 0.27 | 1 | 3 | cs | TRUE
14 | LV_3618-14_0_3_line_14 | NAYY 4x150 SE | 13 | 37 | 0.0071495 | 0.208 | 0.08 | 261 | 0 | 0.27 | 1 | 3 | cs | TRUE
15 | LV_3618-14_0_3_line_15 | NAYY 4x150 SE | 14 | 59 | 0.0059368 | 0.208 | 0.08 | 261 | 0 | 0.27 | 1 | 3 | cs | TRUE
16 | LV_3618-14_0_3_line_16 | NAYY 4x150 SE | 15 | 16 | 0.0015047 | 0.208 | 0.08 | 261 | 0 | 0.27 | 1 | 1 | cs | TRUE
17 | LV_3618-14_0_3_line_17 | NAYY 4x150 SE | 16 | 17 | 0.012545 | 0.208 | 0.08 | 261 | 0 | 0.27 | 1 | 1 | cs | TRUE
18 | LV_3618-14_0_3_line_18 | NAYY 4x150 SE | 17 | 18 | 0.0057925 | 0.208 | 0.08 | 261 | 0 | 0.27 | 1 | 1 | cs | TRUE
19 | LV_3618-14_0_3_line_19 | NAYY 4x150 SE | 17 | 19 | 0.013916 | 0.208 | 0.08 | 261 | 0 | 0.27 | 1 | 1 | cs | TRUE
20 | LV_3618-14_0_3_line_20 | NAYY 4x150 SE | 18 | 23 | 0.008281 | 0.208 | 0.08 | 261 | 0 | 0.27 | 1 | 1 | cs | TRUE
21 | LV_3618-14_0_3_line_21 | NAYY 4x150 SE | 19 | 24 | 0.021576 | 0.208 | 0.08 | 261 | 0 | 0.27 | 1 | 1 | cs | TRUE
22 | LV_3618-14_0_3_line_22 | NAYY 4x150 SE | 20 | 21 | 0.014794 | 0.208 | 0.08 | 261 | 0 | 0.27 | 1 | 1 | cs | TRUE
23 | LV_3618-14_0_3_line_23 | NAYY 4x150 SE | 20 | 22 | 0.0067135 | 0.208 | 0.08 | 261 | 0 | 0.27 | 1 | 1 | cs | TRUE
24 | LV_3618-14_0_3_line_24 | NAYY 4x150 SE | 22 | 25 | 0.013863 | 0.208 | 0.08 | 261 | 0 | 0.27 | 1 | 1 | cs | TRUE
25 | LV_3618-14_0_3_line_25 | NAYY 4x150 SE | 23 | 35 | 0.024956 | 0.208 | 0.08 | 261 | 0 | 0.27 | 1 | 1 | cs | TRUE
26 | LV_3618-14_0_3_line_26 | NAYY 4x150 SE | 23 | 36 | 0.010037 | 0.208 | 0.08 | 261 | 0 | 0.27 | 1 | 1 | cs | TRUE
27 | LV_3618-14_0_3_line_27 | NAYY 4x150 SE | 24 | 32 | 0.0010455 | 0.208 | 0.08 | 261 | 0 | 0.27 | 1 | 1 | cs | TRUE
28 | LV_3618-14_0_3_line_28 | NAYY 4x150 SE | 25 | 51 | 0.02196 | 0.208 | 0.08 | 261 | 0 | 0.27 | 1 | 1 | cs | TRUE
29 | LV_3618-14_0_3_line_29 | NAYY 4x150 SE | 26 | 27 | 0.0014882 | 0.208 | 0.08 | 261 | 0 | 0.27 | 1 | 1 | cs | TRUE
30 | LV_3618-14_0_3_line_30 | NAYY 4x150 SE | 26 | 28 | 0.02208 | 0.208 | 0.08 | 261 | 0 | 0.27 | 1 | 1 | cs | TRUE
31 | LV_3618-14_0_3_line_31 | NAYY 4x150 SE | 28 | 29 | 0.012037 | 0.208 | 0.08 | 261 | 0 | 0.27 | 1 | 1 | cs | TRUE
32 | LV_3618-14_0_3_line_32 | NAYY 4x150 SE | 29 | 30 | 0.022214 | 0.208 | 0.08 | 261 | 0 | 0.27 | 1 | 1 | cs | TRUE
33 | LV_3618-14_0_3_line_33 | NAYY 4x150 SE | 30 | 31 | 0.036039 | 0.208 | 0.08 | 261 | 0 | 0.27 | 1 | 1 | cs | TRUE
34 | LV_3618-14_0_3_line_34 | NAYY 4x150 SE | 31 | 76 | 0.024423 | 0.208 | 0.08 | 261 | 0 | 0.27 | 1 | 1 | cs | TRUE
35 | LV_3618-14_0_3_line_35 | NAYY 4x150 SE | 32 | 33 | 0.020643 | 0.208 | 0.08 | 261 | 0 | 0.27 | 1 | 1 | cs | TRUE
36 | LV_3618-14_0_3_line_36 | NAYY 4x150 SE | 33 | 34 | 0.021134 | 0.208 | 0.08 | 261 | 0 | 0.27 | 1 | 1 | cs | TRUE
37 | LV_3618-14_0_3_line_37 | NAYY 4x150 SE | 34 | 40 | 0.0083026 | 0.208 | 0.08 | 261 | 0 | 0.27 | 1 | 1 | cs | TRUE
38 | LV_3618-14_0_3_line_38 | NAYY 4x150 SE | 35 | 47 | 0.0047298 | 0.208 | 0.08 | 261 | 0 | 0.27 | 1 | 1 | cs | TRUE
39 | LV_3618-14_0_3_line_39 | NAYY 4x150 SE | 36 | 48 | 0.009972 | 0.208 | 0.08 | 261 | 0 | 0.27 | 1 | 1 | cs | TRUE
40 | LV_3618-14_0_3_line_40 | NAYY 4x150 SE | 37 | 38 | 0.012314 | 0.208 | 0.08 | 261 | 0 | 0.27 | 1 | 2 | cs | TRUE
41 | LV_3618-14_0_3_line_41 | NAYY 4x150 SE | 38 | 39 | 0.0071378 | 0.208 | 0.08 | 261 | 0 | 0.27 | 1 | 1 | cs | TRUE
42 | LV_3618-14_0_3_line_42 | NAYY 4x150 SE | 39 | 44 | 0.011212 | 0.208 | 0.08 | 261 | 0 | 0.27 | 1 | 1 | cs | TRUE
43 | LV_3618-14_0_3_line_43 | NAYY 4x150 SE | 41 | 42 | 0.0017974 | 0.208 | 0.08 | 261 | 0 | 0.27 | 1 | 1 | cs | TRUE
44 | LV_3618-14_0_3_line_44 | NAYY 4x150 SE | 41 | 43 | 0.0093335 | 0.208 | 0.08 | 261 | 0 | 0.27 | 1 | 1 | cs | TRUE
45 | LV_3618-14_0_3_line_45 | NAYY 4x150 SE | 42 | 44 | 0.0095085 | 0.208 | 0.08 | 261 | 0 | 0.27 | 1 | 1 | cs | TRUE
46 | LV_3618-14_0_3_line_46 | NAYY 4x150 SE | 43 | 46 | 0.0095624 | 0.208 | 0.08 | 261 | 0 | 0.27 | 1 | 1 | cs | TRUE
47 | LV_3618-14_0_3_line_47 | NAYY 4x150 SE | 45 | 46 | 0.012565 | 0.208 | 0.08 | 261 | 0 | 0.27 | 1 | 1 | cs | TRUE
48 | LV_3618-14_0_3_line_48 | NAYY 4x150 SE | 46 | 50 | 0.0068934 | 0.208 | 0.08 | 261 | 0 | 0.27 | 1 | 1 | cs | TRUE
49 | LV_3618-14_0_3_line_49 | NAYY 4x150 SE | 46 | 70 | 0.025306 | 0.208 | 0.08 | 261 | 0 | 0.27 | 1 | 1 | cs | TRUE
50 | LV_3618-14_0_3_line_50 | NAYY 4x150 SE | 47 | 49 | 0.014232 | 0.208 | 0.08 | 261 | 0 | 0.27 | 1 | 1 | cs | TRUE
51 | LV_3618-14_0_3_line_51 | NAYY 4x150 SE | 48 | 50 | 0.011215 | 0.208 | 0.08 | 261 | 0 | 0.27 | 1 | 1 | cs | TRUE
52 | LV_3618-14_0_3_line_52 | NAYY 4x150 SE | 49 | 55 | 0.009339 | 0.208 | 0.08 | 261 | 0 | 0.27 | 1 | 1 | cs | TRUE
53 | LV_3618-14_0_3_line_53 | NAYY 4x150 SE | 51 | 52 | 0.013038 | 0.208 | 0.08 | 261 | 0 | 0.27 | 1 | 1 | cs | TRUE
54 | LV_3618-14_0_3_line_54 | NAYY 4x150 SE | 52 | 53 | 0.004 | 0.208 | 0.08 | 261 | 0 | 0.27 | 1 | 1 | cs | TRUE
55 | LV_3618-14_0_3_line_55 | NAYY 4x150 SE | 52 | 54 | 0.020889 | 0.208 | 0.08 | 261 | 0 | 0.27 | 1 | 1 | cs | TRUE
56 | LV_3618-14_0_3_line_56 | NAYY 4x150 SE | 53 | 57 | 0.019024 | 0.208 | 0.08 | 261 | 0 | 0.27 | 1 | 1 | cs | TRUE
57 | LV_3618-14_0_3_line_57 | NAYY 4x150 SE | 53 | 56 | 0.017919 | 0.208 | 0.08 | 261 | 0 | 0.27 | 1 | 1 | cs | TRUE
58 | LV_3618-14_0_3_line_58 | NAYY 4x150 SE | 54 | 58 | 0.0068441 | 0.208 | 0.08 | 261 | 0 | 0.27 | 1 | 1 | cs | TRUE
59 | LV_3618-14_0_3_line_59 | NAYY 4x150 SE | 55 | 56 | 0.011285 | 0.208 | 0.08 | 261 | 0 | 0.27 | 1 | 1 | cs | TRUE
60 | LV_3618-14_0_3_line_60 | NAYY 4x150 SE | 57 | 64 | 0.022253 | 0.208 | 0.08 | 261 | 0 | 0.27 | 1 | 1 | cs | TRUE
61 | LV_3618-14_0_3_line_61 | NAYY 4x150 SE | 58 | 71 | 0.02015 | 0.208 | 0.08 | 261 | 0 | 0.27 | 1 | 1 | cs | TRUE
62 | LV_3618-14_0_3_line_62 | NAYY 4x150 SE | 59 | 60 | 0.016443 | 0.208 | 0.08 | 261 | 0 | 0.27 | 1 | 3 | cs | TRUE
63 | LV_3618-14_0_3_line_63 | NAYY 4x150 SE | 60 | 78 | 0.017734 | 0.208 | 0.08 | 261 | 0 | 0.27 | 1 | 2 | cs | TRUE
64 | LV_3618-14_0_3_line_64 | NAYY 4x150 SE | 61 | 62 | 0.024857 | 0.208 | 0.08 | 261 | 0 | 0.27 | 1 | 1 | cs | TRUE
65 | LV_3618-14_0_3_line_65 | NAYY 4x150 SE | 61 | 63 | 0.0068276 | 0.208 | 0.08 | 261 | 0 | 0.27 | 1 | 1 | cs | TRUE
66 | LV_3618-14_0_3_line_66 | NAYY 4x150 SE | 63 | 64 | 0.040924 | 0.208 | 0.08 | 261 | 0 | 0.27 | 1 | 1 | cs | TRUE
67 | LV_3618-14_0_3_line_67 | NAYY 4x150 SE | 64 | 65 | 0.08869 | 0.208 | 0.08 | 261 | 0 | 0.27 | 1 | 1 | cs | TRUE
68 | LV_3618-14_0_3_line_68 | NAYY 4x150 SE | 65 | 66 | 0.075311 | 0.208 | 0.08 | 261 | 0 | 0.27 | 1 | 1 | cs | TRUE
69 | LV_3618-14_0_3_line_69 | NAYY 4x150 SE | 67 | 68 | 0.019448 | 0.208 | 0.08 | 261 | 0 | 0.27 | 1 | 1 | cs | TRUE
70 | LV_3618-14_0_3_line_70 | NAYY 4x150 SE | 68 | 69 | 0.0076832 | 0.208 | 0.08 | 261 | 0 | 0.27 | 1 | 1 | cs | TRUE
71 | LV_3618-14_0_3_line_71 | NAYY 4x150 SE | 69 | 70 | 0.014554 | 0.208 | 0.08 | 261 | 0 | 0.27 | 1 | 1 | cs | TRUE
72 | LV_3618-14_0_3_line_72 | NAYY 4x150 SE | 72 | 73 | 0.38621 | 0.208 | 0.08 | 261 | 0 | 0.27 | 1 | 1 | cs | TRUE
73 | LV_3618-14_0_3_line_73 | NAYY 4x150 SE | 73 | 74 | 0.046262 | 0.208 | 0.08 | 261 | 0 | 0.27 | 1 | 1 | cs | TRUE
74 | LV_3618-14_0_3_line_74 | NAYY 4x150 SE | 73 | 75 | 0.024666 | 0.208 | 0.08 | 261 | 0 | 0.27 | 1 | 1 | cs | TRUE
75 | LV_3618-14_0_3_line_75 | NAYY 4x150 SE | 74 | 85 | 0.021024 | 0.208 | 0.08 | 261 | 0 | 0.27 | 1 | 1 | cs | TRUE
76 | LV_3618-14_0_3_line_76 | NAYY 4x150 SE | 75 | 83 | 0.078372 | 0.208 | 0.08 | 261 | 0 | 0.27 | 1 | 1 | cs | TRUE
77 | LV_3618-14_0_3_line_77 | NAYY 4x150 SE | 76 | 77 | 0.0026449 | 0.208 | 0.08 | 261 | 0 | 0.27 | 1 | 1 | cs | TRUE
78 | LV_3618-14_0_3_line_78 | NAYY 4x150 SE | 77 | 80 | 0.011614 | 0.208 | 0.08 | 261 | 0 | 0.27 | 1 | 1 | cs | TRUE
79 | LV_3618-14_0_3_line_79 | NAYY 4x150 SE | 78 | 79 | 0.0087924 | 0.208 | 0.08 | 261 | 0 | 0.27 | 1 | 1 | cs | TRUE
80 | LV_3618-14_0_3_line_80 | NAYY 4x150 SE | 78 | 80 | 0.088404 | 0.208 | 0.08 | 261 | 0 | 0.27 | 1 | 1 | cs | TRUE
81 | LV_3618-14_0_3_line_81 | NAYY 4x150 SE | 79 | 81 | 0.031086 | 0.208 | 0.08 | 261 | 0 | 0.27 | 1 | 1 | cs | TRUE
82 | LV_3618-14_0_3_line_82 | NAYY 4x150 SE | 81 | 86 | 0.030255 | 0.208 | 0.08 | 261 | 0 | 0.27 | 1 | 1 | cs | TRUE
83 | LV_3618-14_0_3_line_83 | NAYY 4x150 SE | 82 | 83 | 0.0017176 | 0.208 | 0.08 | 261 | 0 | 0.27 | 1 | 1 | cs | TRUE
84 | LV_3618-14_0_3_line_84 | NAYY 4x150 SE | 82 | 84 | 0.019507 | 0.208 | 0.08 | 261 | 0 | 0.27 | 1 | 1 | cs | TRUE
85 | LV_3618-14_0_3_line_85 | NAYY 4x150 SE | 85 | 86 | 0.031481 | 0.208 | 0.08 | 261 | 0 | 0.27 | 1 | 1 | cs | TRUE

## trafo
| name | std_type | hv_bus | lv_bus | sn_mva | vn_hv_kv | vn_lv_kv | vk_percent | vkr_percent | pfe_kw | i0_percent | shift_degree | tap_side | tap_neutral | tap_min | tap_max | tap_step_percent | tap_step_degree | tap_pos | tap_phase_shifter | parallel | df | in_service
0 | LV_3618-14_0_3_trafo_35 | 0.25 MVA 20/0.4 kV | 87 | 5 | 0.25 | 20 | 0.4 | 6 | 1.44 | 0.8 | 0.32 | 150 | hv | 0 | -2 | 2 | 2.5 | 0 | 0 | FALSE | 1 | 1 | TRUE

## line_geodata
| x0 | y0 | x1 | y1 | x2 | y2 | x3 | y3 | x4 | y4 | x5 | y5 | x6 | y6 | x7 | y7 | x8 | y8 | x9 | y9 | x10 | y10 | x11 | y11 | x12 | y12 | x13 | y13 | x14 | y14 | x15 | y15 | x16 | y16 | x17 | y17 | x18 | y18
0 | 2732736.6418 | 1175675.6563 | 2732731.1324 | 1175683.586
1 | 2732736.6418 | 1175675.6563 | 2732747.5924 | 1175659.8949
2 | 2732731.1324 | 1175683.586 | 2732728.8645 | 1175686.8502 | 2732724.6717 | 1175687.2911
3 | 2732747.5924 | 1175659.8949 | 2732747.6559 | 1175659.8036
4 | 2732724.6717 | 1175687.2911 | 2732724.6717 | 1175687.2911 | 2732718.9518 | 1175682.9876
5 | 2732755.4699 | 1175648.8436 | 2732753.2726 | 1175651.7194 | 2732747.6559 | 1175659.8036
6 | 2732755.4699 | 1175648.8436 | 2732752.7286 | 1175644.8578 | 2732751.9564 | 1175643.7796
7 | 2732755.4699 | 1175648.8436 | 2732763.4342 | 1175658.0156 | 2732766.1637 | 1175661.5008
8 | 2732748.183 | 1175637.3961 | 2732750.7702 | 1175642.1235 | 2732751.9564 | 1175643.7796
9 | 2732770.4895 | 1175668.407 | 2732767.8868 | 1175664.152 | 2732766.1637 | 1175661.5008
10 | 2732770.4895 | 1175668.407 | 2732772.8168 | 1175672.2115 | 2732778.3433 | 1175682.5525
11 | 2732782.1962 | 1175689.7617 | 2732778.3433 | 1175682.5525
12 | 2732782.1962 | 1175689.7617 | 2732787.5077 | 1175699.7003
13 | 2732787.5077 | 1175699.7003 | 2732795.3688 | 1175714.4096
14 | 2732748.183 | 1175637.3961 | 2732741.2755 | 1175639.2404
15 | 2732798.1671 | 1175719.6456 | 2732795.3688 | 1175714.4096
16 | 2732640.698 | 1175627.1451 | 2732640.361 | 1175625.6786
17 | 2732643.5075 | 1175639.3718 | 2732640.698 | 1175627.1451
18 | 2732643.5075 | 1175639.3718 | 2732643.9873 | 1175645.1444
19 | 2732643.5075 | 1175639.3718 | 2732657.0256 | 1175636.0692
20 | 2732644.6732 | 1175653.397 | 2732643.9873 | 1175645.1444
21 | 2732657.0256 | 1175636.0692 | 2732670.4265 | 1175632.7953 | 2732673.4063 | 1175628.4246 | 2732674.9933 | 1175626.5039
22 | 2732591.1498 | 1175613.9402 | 2732586.808 | 1175611.4313 | 2732581.1652 | 1175607.9262 | 2732578.8724 | 1175605.7851
23 | 2732591.1498 | 1175613.9402 | 2732589.5902 | 1175617.375 | 2732588.6014 | 1175620.145
24 | 2732588.6014 | 1175620.145 | 2732587.3809 | 1175623.5641 | 2732585.4474 | 1175627.6578 | 2732582.4041 | 1175632.483 | 2732582.4041 | 1175632.483
25 | 2732644.6732 | 1175653.397 | 2732620.7839 | 1175660.6165
26 | 2732644.6732 | 1175653.397 | 2732654.6724 | 1175654.263
27 | 2732674.9933 | 1175626.5039 | 2732675.6592 | 1175625.6979
28 | 2732582.4041 | 1175632.483 | 2732579.0168 | 1175636.956 | 2732571.9932 | 1175645.7518 | 2732570.033 | 1175648.9776 | 2732569.4975 | 1175650.1822
29 | 2732807.3264 | 1175634.6854 | 2732807.0429 | 1175633.2244
30 | 2732807.3264 | 1175634.6854 | 2732811.5332 | 1175656.3607
31 | 2732813.8266 | 1175668.1771 | 2732811.5332 | 1175656.3607
32 | 2732813.8266 | 1175668.1771 | 2732815.6873 | 1175677.7644 | 2732822.5799 | 1175688.1293
33 | 2732822.5799 | 1175688.1293 | 2732824.7607 | 1175691.4087 | 2732848.7531 | 1175712.735
34 | 2732848.7531 | 1175712.735 | 2732856.5517 | 1175719.667 | 2732865.7558 | 1175730.2013
35 | 2732688.8077 | 1175609.7845 | 2732675.6592 | 1175625.6979
36 | 2732688.8077 | 1175609.7845 | 2732705.5597 | 1175622.7313
37 | 2732705.5597 | 1175622.7313 | 2732710.5905 | 1175616.1264
38 | 2732616.2563 | 1175661.9848 | 2732620.7839 | 1175660.6165
39 | 2732654.6724 | 1175654.263 | 2732664.6072 | 1175655.1234
40 | 2732729.378 | 1175642.417 | 2732741.2755 | 1175639.2404
41 | 2732729.378 | 1175642.417 | 2732722.4817 | 1175644.2582
42 | 2732711.649 | 1175647.1506 | 2732722.4817 | 1175644.2582
43 | 2732700.7257 | 1175650.067 | 2732702.4623 | 1175649.6034
44 | 2732700.7257 | 1175650.067 | 2732691.8175 | 1175652.8523
45 | 2732702.4623 | 1175649.6034 | 2732711.649 | 1175647.1506
46 | 2732682.6908 | 1175655.7058 | 2732691.8175 | 1175652.8523
47 | 2732682.6908 | 1175655.7058 | 2732692.7313 | 1175663.26
48 | 2732682.6908 | 1175655.7058 | 2732675.7974 | 1175655.7004
49 | 2732682.6908 | 1175655.7058 | 2732678.7984 | 1175680.5828 | 2732678.78 | 1175680.7073
50 | 2732616.2563 | 1175661.9848 | 2732604.7316 | 1175665.4677 | 2732602.5717 | 1175665.8463
51 | 2732675.7974 | 1175655.7004 | 2732671.2275 | 1175655.6968 | 2732664.6072 | 1175655.1234
52 | 2732593.3112 | 1175666.9831 | 2732598.7051 | 1175666.5242 | 2732602.5717 | 1175665.8463
53 | 2732565.2225 | 1175662.4814 | 2732567.3112 | 1175655.5224 | 2732568.6086 | 1175652.1819 | 2732569.4975 | 1175650.1822
54 | 2732565.2225 | 1175662.4814 | 2732564.1204 | 1175666.3266
55 | 2732565.2225 | 1175662.4814 | 2732545.0558 | 1175657.0366
56 | 2732564.1204 | 1175666.3266 | 2732561.8496 | 1175673.2261 | 2732557.3733 | 1175684.1012
57 | 2732564.1204 | 1175666.3266 | 2732578.5351 | 1175666.3562 | 2732582.036 | 1175666.5047
58 | 2732538.2918 | 1175656.104 | 2732543.5568 | 1175656.6318 | 2732545.0558 | 1175657.0366
59 | 2732582.036 | 1175666.5047 | 2732593.3112 | 1175666.9831 | 2732593.3112 | 1175666.9831
60 | 2732547.7297 | 1175704.1484 | 2732555.9987 | 1175687.4408 | 2732557.3733 | 1175684.1012
61 | 2732538.2918 | 1175656.104 | 2732539.0762 | 1175653.4861 | 2732540.5812 | 1175650.4393 | 2732544.9191 | 1175644.1304 | 2732546.0283 | 1175642.7316 | 2732548.3664 | 1175641.0931 | 2732549.9316 | 1175640.375
62 | 2732798.1671 | 1175719.6456 | 2732805.9172 | 1175734.1471
63 | 2732815.0813 | 1175749.3156 | 2732811.0259 | 1175743.2102 | 2732806.7344 | 1175735.6762 | 2732805.9172 | 1175734.1471
64 | 2732594.0382 | 1175710.9958 | 2732608.2562 | 1175715.9944 | 2732617.5134 | 1175719.1686
65 | 2732594.0382 | 1175710.9958 | 2732587.597 | 1175708.7312
66 | 2732547.7297 | 1175704.1484 | 2732554.2821 | 1175706.2836 | 2732557.8134 | 1175706.3617 | 2732565.6729 | 1175705.0676 | 2732570.2794 | 1175704.5913 | 2732573.6338 | 1175704.721 | 2732577.1508 | 1175705.4437 | 2732582.7746 | 1175707.0358 | 2732587.597 | 1175708.7312
67 | 2732502.8206 | 1175780.1245 | 2732506.1325 | 1175770.4014 | 2732508.7623 | 1175763.8657 | 2732511.0996 | 1175759.4919 | 2732521.8037 | 1175741.5926 | 2732544.6251 | 1175709.3281 | 2732547.7297 | 1175704.1484
68 | 2732502.8206 | 1175780.1245 | 2732572.01 | 1175810.3307
69 | 2732681.1959 | 1175721.1986 | 2732679.8063 | 1175716.9434 | 2732676.5033 | 1175708.9644 | 2732675.5253 | 1175702.7047
70 | 2732675.5253 | 1175702.7047 | 2732675.5253 | 1175702.7047 | 2732676.6499 | 1175695.1042
71 | 2732676.6499 | 1175695.1042 | 2732678.78 | 1175680.7073
72 | 2732795.2986 | 1175823.1911 | 2732759.8125 | 1176207.771
73 | 2732836.2542 | 1175827.4427 | 2732827.5785 | 1175831.7539 | 2732820.7472 | 1175834.9717 | 2732812.1367 | 1175834.6142 | 2732803.7991 | 1175829.8817 | 2732795.2986 | 1175823.1911
74 | 2732778.9947 | 1175804.7349 | 2732781.3115 | 1175807.6563 | 2732793.6673 | 1175821.9071 | 2732795.2986 | 1175823.1911
75 | 2732836.2542 | 1175827.4427 | 2732844.765 | 1175818.4911 | 2732850.6693 | 1175812.1386
76 | 2732746.2404 | 1175744.0658 | 2732740.0088 | 1175750.6666 | 2732738.2564 | 1175753.4855 | 2732738.5292 | 1175756.3604 | 2732750.8965 | 1175770.0998 | 2732766.3582 | 1175788.8003 | 2732778.9947 | 1175804.7349
77 | 2732867.4961 | 1175732.1931 | 2732865.7558 | 1175730.2013
78 | 2732875.1375 | 1175740.9388 | 2732867.4961 | 1175732.1931
79 | 2732815.0813 | 1175749.3156 | 2732817.8166 | 1175752.8788 | 2732820.2372 | 1175755.8012 | 2732820.5784 | 1175756.1744
80 | 2732875.1375 | 1175740.9388 | 2732866.4897 | 1175760.8956 | 2732864.8866 | 1175763.8735 | 2732863.339 | 1175766.0742 | 2732861.8427 | 1175767.6867 | 2732859.5879 | 1175769.0155 | 2732856.4585 | 1175769.7802 | 2732852.9509 | 1175769.6691 | 2732849.0574 | 1175768.6822 | 2732845.8751 | 1175766.9993 | 2732842.3221 | 1175764.1074 | 2732836.0208 | 1175755.4726 | 2732833.3048 | 1175750.6978 | 2732830.9931 | 1175748.3782 | 2732828.1149 | 1175746.4352 | 2732825.2173 | 1175745.715 | 2732822.7731 | 1175745.583 | 2732820.7722 | 1175746.1503 | 2732815.0813 | 1175749.3156
81 | 2732820.5784 | 1175756.1744 | 2732823.1118 | 1175758.945 | 2732826.3348 | 1175762.241 | 2732829.7633 | 1175765.2302 | 2732836.3394 | 1175770.4353 | 2732843.2293 | 1175774.9356 | 2732844.596 | 1175775.6811
82 | 2732871.8278 | 1175788.8347 | 2732869.8304 | 1175787.8675 | 2732851.1554 | 1175779.2587 | 2732844.596 | 1175775.6811
83 | 2732747.4195 | 1175742.8169 | 2732746.2404 | 1175744.0658
84 | 2732747.4195 | 1175742.8169 | 2732747.7927 | 1175742.4215 | 2732755.5508 | 1175735.3434 | 2732756.7838 | 1175732.8466 | 2732756.4996 | 1175730.483 | 2732754.9497 | 1175727.5735
85 | 2732871.8278 | 1175788.8347 | 2732865.0079 | 1175796.7118 | 2732850.6693 | 1175812.1386

## bus_geodata
| x | y | coords
0 | 2732736.6418 | 1175675.6563
1 | 2732731.1324 | 1175683.586
2 | 2732747.5924 | 1175659.8949
3 | 2732724.6717 | 1175687.2911
4 | 2732747.6559 | 1175659.8036
5 | 2732718.9518 | 1175682.9876
6 | 2732755.4699 | 1175648.8436
7 | 2732751.9564 | 1175643.7796
8 | 2732766.1637 | 1175661.5008
9 | 2732770.4895 | 1175668.407
10 | 2732778.3433 | 1175682.5525
11 | 2732782.1962 | 1175689.7617
12 | 2732787.5077 | 1175699.7003
13 | 2732748.183 | 1175637.3961
14 | 2732795.3688 | 1175714.4096
15 | 2732640.361 | 1175625.6786
16 | 2732640.698 | 1175627.1451
17 | 2732643.5075 | 1175639.3718
18 | 2732643.9873 | 1175645.1444
19 | 2732657.0256 | 1175636.0692
20 | 2732591.1498 | 1175613.9402
21 | 2732578.8724 | 1175605.7851
22 | 2732588.6014 | 1175620.145
23 | 2732644.6732 | 1175653.397
24 | 2732674.9933 | 1175626.5039
25 | 2732582.4041 | 1175632.483
26 | 2732807.3264 | 1175634.6854
27 | 2732807.0429 | 1175633.2244
28 | 2732811.5332 | 1175656.3607
29 | 2732813.8266 | 1175668.1771
30 | 2732822.5799 | 1175688.1293
31 | 2732848.7531 | 1175712.735
32 | 2732675.6592 | 1175625.6979
33 | 2732688.8077 | 1175609.7845
34 | 2732705.5597 | 1175622.7313
35 | 2732620.7839 | 1175660.6165
36 | 2732654.6724 | 1175654.263
37 | 2732741.2755 | 1175639.2404
38 | 2732729.378 | 1175642.417
39 | 2732722.4817 | 1175644.2583
40 | 2732710.5905 | 1175616.1264
41 | 2732700.7257 | 1175650.067
42 | 2732702.4623 | 1175649.6034
43 | 2732691.8175 | 1175652.8523
44 | 2732711.649 | 1175647.1506
45 | 2732692.7313 | 1175663.26
46 | 2732682.6908 | 1175655.7058
47 | 2732616.2563 | 1175661.9848
48 | 2732664.6072 | 1175655.1234
49 | 2732602.5717 | 1175665.8463
50 | 2732675.7974 | 1175655.7004
51 | 2732569.4975 | 1175650.1822
52 | 2732565.2225 | 1175662.4814
53 | 2732564.1204 | 1175666.3266
54 | 2732545.0558 | 1175657.0366
55 | 2732593.3112 | 1175666.9831
56 | 2732582.036 | 1175666.5047
57 | 2732557.3733 | 1175684.1012
58 | 2732538.2918 | 1175656.104
59 | 2732798.1671 | 1175719.6456
60 | 2732805.9172 | 1175734.1471
61 | 2732594.0382 | 1175710.9958
62 | 2732617.5134 | 1175719.1686
63 | 2732587.597 | 1175708.7312
64 | 2732547.7297 | 1175704.1484
65 | 2732502.8206 | 1175780.1245
66 | 2732572.01 | 1175810.3307
67 | 2732681.1959 | 1175721.1986
68 | 2732675.5253 | 1175702.7047
69 | 2732676.6499 | 1175695.1042
70 | 2732678.78 | 1175680.7073
71 | 2732549.9316 | 1175640.3751
72 | 2732759.8125 | 1176207.771
73 | 2732795.2986 | 1175823.1911
74 | 2732836.2542 | 1175827.4427
75 | 2732778.9947 | 1175804.7349
76 | 2732865.7558 | 1175730.2013
77 | 2732867.4961 | 1175732.1931
78 | 2732815.0813 | 1175749.3156
79 | 2732820.5784 | 1175756.1744
80 | 2732875.1375 | 1175740.9388
81 | 2732844.596 | 1175775.6811
82 | 2732747.4195 | 1175742.8169
83 | 2732746.2404 | 1175744.0658
84 | 2732754.9497 | 1175727.5735
85 | 2732850.6693 | 1175812.1386
86 | 2732871.8278 | 1175788.8347
87 | 2732682.6908 | 1175655.7058

## line_std_types
| c_nf_per_km | r_ohm_per_km | x_ohm_per_km | max_i_ka | type | q_mm2 | alpha | voltage_rating
NAYY 4x50 SE | 210 | 0.642 | 0.083 | 0.142 | cs | 50 | 0.00403 | LV
NAYY 4x120 SE | 264 | 0.225 | 0.08 | 0.242 | cs | 120 | 0.00403 | LV
NAYY 4x150 SE | 261 | 0.208 | 0.08 | 0.27 | cs | 150 | 0.00403 | LV
NA2XS2Y 1x95 RM/25 12/20 kV | 216 | 0.313 | 0.132 | 0.252 | cs | 95 | 0.00403 | MV
NA2XS2Y 1x185 RM/25 12/20 kV | 273 | 0.161 | 0.117 | 0.362 | cs | 185 | 0.00403 | MV
NA2XS2Y 1x240 RM/25 12/20 kV | 304 | 0.122 | 0.112 | 0.421 | cs | 240 | 0.00403 | MV
NA2XS2Y 1x95 RM/25 6/10 kV | 315 | 0.313 | 0.123 | 0.249 | cs | 95 | 0.00403 | MV
NA2XS2Y 1x185 RM/25 6/10 kV | 406 | 0.161 | 0.11 | 0.358 | cs | 185 | 0.00403 | MV
NA2XS2Y 1x240 RM/25 6/10 kV | 456 | 0.122 | 0.105 | 0.416 | cs | 240 | 0.00403 | MV
NA2XS2Y 1x150 RM/25 12/20 kV | 250 | 0.206 | 0.116 | 0.319 | cs | 150 | 0.00403 | MV
NA2XS2Y 1x120 RM/25 12/20 kV | 230 | 0.253 | 0.119 | 0.283 | cs | 120 | 0.00403 | MV
NA2XS2Y 1x70 RM/25 12/20 kV | 190 | 0.443 | 0.132 | 0.22 | cs | 70 | 0.00403 | MV
NA2XS2Y 1x150 RM/25 6/10 kV | 360 | 0.206 | 0.11 | 0.315 | cs | 150 | 0.00403 | MV
NA2XS2Y 1x120 RM/25 6/10 kV | 340 | 0.253 | 0.113 | 0.28 | cs | 120 | 0.00403 | MV
NA2XS2Y 1x70 RM/25 6/10 kV | 280 | 0.443 | 0.123 | 0.217 | cs | 70 | 0.00403 | MV
N2XS(FL)2Y 1x120 RM/35 64/110 kV | 112 | 0.153 | 0.166 | 0.366 | cs | 120 | 0.00393 | HV
N2XS(FL)2Y 1x185 RM/35 64/110 kV | 125 | 0.099 | 0.156 | 0.457 | cs | 185 | 0.00393 | HV
N2XS(FL)2Y 1x240 RM/35 64/110 kV | 135 | 0.075 | 0.149 | 0.526 | cs | 240 | 0.00393 | HV
N2XS(FL)2Y 1x300 RM/35 64/110 kV | 144 | 0.06 | 0.144 | 0.588 | cs | 300 | 0.00393 | HV
15-AL1/3-ST1A 0.4 | 11 | 1.8769 | 0.35 | 0.105 | ol | 16 | 0.00403 | LV
24-AL1/4-ST1A 0.4 | 11.25 | 1.2012 | 0.335 | 0.14 | ol | 24 | 0.00403 | LV
48-AL1/8-ST1A 0.4 | 12.2 | 0.5939 | 0.3 | 0.21 | ol | 48 | 0.00403 | LV
94-AL1/15-ST1A 0.4 | 13.2 | 0.306 | 0.29 | 0.35 | ol | 94 | 0.00403 | LV
34-AL1/6-ST1A 10.0 | 9.7 | 0.8342 | 0.36 | 0.17 | ol | 34 | 0.00403 | MV
48-AL1/8-ST1A 10.0 | 10.1 | 0.5939 | 0.35 | 0.21 | ol | 48 | 0.00403 | MV
70-AL1/11-ST1A 10.0 | 10.4 | 0.4132 | 0.339 | 0.29 | ol | 70 | 0.00403 | MV
94-AL1/15-ST1A 10.0 | 10.75 | 0.306 | 0.33 | 0.35 | ol | 94 | 0.00403 | MV
122-AL1/20-ST1A 10.0 | 11.1 | 0.2376 | 0.323 | 0.41 | ol | 122 | 0.00403 | MV
149-AL1/24-ST1A 10.0 | 11.25 | 0.194 | 0.315 | 0.47 | ol | 149 | 0.00403 | MV
34-AL1/6-ST1A 20.0 | 9.15 | 0.8342 | 0.382 | 0.17 | ol | 34 | 0.00403 | MV
48-AL1/8-ST1A 20.0 | 9.5 | 0.5939 | 0.372 | 0.21 | ol | 48 | 0.00403 | MV
70-AL1/11-ST1A 20.0 | 9.7 | 0.4132 | 0.36 | 0.29 | ol | 70 | 0.00403 | MV
94-AL1/15-ST1A 20.0 | 10 | 0.306 | 0.35 | 0.35 | ol | 94 | 0.00403 | MV
122-AL1/20-ST1A 20.0 | 10.3 | 0.2376 | 0.344 | 0.41 | ol | 122 | 0.00403 | MV
149-AL1/24-ST1A 20.0 | 10.5 | 0.194 | 0.337 | 0.47 | ol | 149 | 0.00403 | MV
184-AL1/30-ST1A 20.0 | 10.75 | 0.1571 | 0.33 | 0.535 | ol | 184 | 0.00403 | MV
243-AL1/39-ST1A 20.0 | 11 | 0.1188 | 0.32 | 0.645 | ol | 243 | 0.00403 | MV
48-AL1/8-ST1A 110.0 | 8 | 0.5939 | 0.46 | 0.21 | ol | 48 | 0.00403 | HV
70-AL1/11-ST1A 110.0 | 8.4 | 0.4132 | 0.45 | 0.29 | ol | 70 | 0.00403 | HV
94-AL1/15-ST1A 110.0 | 8.65 | 0.306 | 0.44 | 0.35 | ol | 94 | 0.00403 | HV
122-AL1/20-ST1A 110.0 | 8.5 | 0.2376 | 0.43 | 0.41 | ol | 122 | 0.00403 | HV
149-AL1/24-ST1A 110.0 | 8.75 | 0.194 | 0.41 | 0.47 | ol | 149 | 0.00403 | HV
184-AL1/30-ST1A 110.0 | 8.8 | 0.1571 | 0.4 | 0.535 | ol | 184 | 0.00403 | HV
243-AL1/39-ST1A 110.0 | 9 | 0.1188 | 0.39 | 0.645 | ol | 243 | 0.00403 | HV
305-AL1/39-ST1A 110.0 | 9.2 | 0.0949 | 0.38 | 0.74 | ol | 305 | 0.00403 | HV
490-AL1/64-ST1A 110.0 | 9.75 | 0.059 | 0.37 | 0.96 | ol | 490 | 0.00403 | HV
679-AL1/86-ST1A 110.0 | 9.95 | 0.042 | 0.36 | 1.15 | ol | 679 | 0.00403 | HV
490-AL1/64-ST1A 220.0 | 10 | 0.059 | 0.285 | 0.96 | ol | 490 | 0.00403 | HV
679-AL1/86-ST1A 220.0 | 11.7 | 0.042 | 0.275 | 1.15 | ol | 679 | 0.00403 | HV
490-AL1/64-ST1A 380.0 | 11 | 0.059 | 0.253 | 0.96 | ol | 490 | 0.00403 | HV
679-AL1/86-ST1A 380.0 | 14.6 | 0.042 | 0.25 | 1.15 | ol | 679 | 0.00403 | HV

## trafo_std_types
| i0_percent | pfe_kw | vkr_percent | sn_mva | vn_lv_kv | vn_hv_kv | vk_percent | shift_degree | vector_group | tap_side | tap_neutral | tap_min | tap_max | tap_step_degree | tap_step_percent | tap_phase_shifter
160 MVA 380/110 kV | 0.06 | 60 | 0.25 | 160 | 110 | 380 | 12.2 | 0 | Yy0 | hv | 0 | -9 | 9 | 0 | 1.5 | FALSE
100 MVA 220/110 kV | 0.06 | 55 | 0.26 | 100 | 110 | 220 | 12 | 0 | Yy0 | hv | 0 | -9 | 9 | 0 | 1.5 | FALSE
63 MVA 110/20 kV | 0.04 | 22 | 0.32 | 63 | 20 | 110 | 18 | 150 | YNd5 | hv | 0 | -9 | 9 | 0 | 1.5 | FALSE
40 MVA 110/20 kV | 0.05 | 18 | 0.34 | 40 | 20 | 110 | 16.2 | 150 | YNd5 | hv | 0 | -9 | 9 | 0 | 1.5 | FALSE
25 MVA 110/20 kV | 0.07 | 14 | 0.41 | 25 | 20 | 110 | 12 | 150 | YNd5 | hv | 0 | -9 | 9 | 0 | 1.5 | FALSE
63 MVA 110/10 kV | 0.04 | 22 | 0.32 | 63 | 10 | 110 | 18 | 150 | YNd5 | hv | 0 | -9 | 9 | 0 | 1.5 | FALSE
40 MVA 110/10 kV | 0.05 | 18 | 0.34 | 40 | 10 | 110 | 16.2 | 150 | YNd5 | hv | 0 | -9 | 9 | 0 | 1.5 | FALSE
25 MVA 110/10 kV | 0.07 | 14 | 0.41 | 25 | 10 | 110 | 12 | 150 | YNd5 | hv | 0 | -9 | 9 | 0 | 1.5 | FALSE
0.25 MVA 20/0.4 kV | 0.32 | 0.8 | 1.44 | 0.25 | 0.4 | 20 | 6 | 150 | Yzn5 | hv | 0 | -2 | 2 | 0 | 2.5 | FALSE
0.4 MVA 20/0.4 kV | 0.3375 | 1.35 | 1.425 | 0.4 | 0.4 | 20 | 6 | 150 | Dyn5 | hv | 0 | -2 | 2 | 0 | 2.5 | FALSE
0.63 MVA 20/0.4 kV | 0.2619 | 1.65 | 1.206 | 0.63 | 0.4 | 20 | 6 | 150 | Dyn5 | hv | 0 | -2 | 2 | 0 | 2.5 | FALSE
0.25 MVA 10/0.4 kV | 0.24 | 0.6 | 1.2 | 0.25 | 0.4 | 10 | 4 | 150 | Dyn5 | hv | 0 | -2 | 2 | 0 | 2.5 | FALSE
0.4 MVA 10/0.4 kV | 0.2375 | 0.95 | 1.325 | 0.4 | 0.4 | 10 | 4 | 150 | Dyn5 | hv | 0 | -2 | 2 | 0 | 2.5 | FALSE
0.63 MVA 10/0.4 kV | 0.1873 | 1.18 | 1.0794 | 0.63 | 0.4 | 10 | 4 | 150 | Dyn5 | hv | 0 | -2 | 2 | 0 | 2.5 | FALSE

## trafo3w_std_types
| sn_hv_mva | sn_mv_mva | sn_lv_mva | vn_hv_kv | vn_mv_kv | vn_lv_kv | vk_hv_percent | vk_mv_percent | vk_lv_percent | vkr_hv_percent | vkr_mv_percent | vkr_lv_percent | pfe_kw | i0_percent | shift_mv_degree | shift_lv_degree | vector_group | tap_side | tap_neutral | tap_min | tap_max | tap_step_percent
63/25/38 MVA 110/20/10 kV | 63 | 25 | 38 | 110 | 20 | 10 | 10.4 | 10.4 | 10.4 | 0.28 | 0.32 | 0.35 | 35 | 0.89 | 0 | 0 | YN0yn0yn0 | hv | 0 | -10 | 10 | 1.2
63/25/38 MVA 110/10/10 kV | 63 | 25 | 38 | 110 | 10 | 10 | 10.4 | 10.4 | 10.4 | 0.28 | 0.32 | 0.35 | 35 | 0.89 | 0 | 0 | YN0yn0yn0 | hv | 0 | -10 | 10 | 1.2

## fuse_std_types
| fuse_type | i_rated_a | t_avg | t_min | t_total | x_avg | x_min | x_total
HV 100A | HV 100A | 100 | 0 | [10.0, 3.64, 0.854, 0.281, 0.1, 0.0531, 0.022, 0.01] | [10.0, 4.267, 1.21, 0.403, 0.1, 0.058, 0.022, 0.01] | 0 | [300.0, 350.0, 450.0, 550.0, 700.0, 850.0, 1200.0, 1752.0] | [600.0, 700.0, 900.0, 1150.0, 1665.0, 2000.0, 3000.0, 4313.0]
HV 10A | HV 10A | 10 | 0 | [10.0, 1675.0, 0.344, 0.156, 0.1, 0.0417, 0.0171, 0.01] | [10.0, 1.3, 0.3, 0.155, 0.1, 0.0555, 0.023, 0.01] | 0 | [30.0, 32.0, 35.0, 37.0, 39.0, 50.0, 70.0, 88.0] | [60.0, 70.0, 80.0, 87.0, 94.0, 110.0, 150.0, 216.0]
HV 125A | HV 125A | 125 | 0 | [10.0, 1.82, 0.344, 0.1, 0.0467, 0.0269, 0.01] | [10.0, 2.478, 0.426, 0.1, 0.0427, 0.0211, 0.01] | 0 | [375.0, 500.0, 700.0, 925.0, 1200.0, 1500.0, 2341.0] | [750.0, 1000.0, 1500.0, 2200.0, 3000.0, 4000.0, 5765.0]
HV 160A | HV 160A | 160 | 0 | [10.0, 4.15, 1.03, 0.198, 0.1, 0.051, 0.0172, 0.01] | [10.0, 2.3, 0.734, 0.274, 0.1, 0.046, 0.0177, 0.01] | 0 | [480.0, 550.0, 700.0, 1000.0, 1260.0, 1600.0, 2500.0, 3227.0] | [960.0, 1300.0, 1700.0, 2200.0, 2996.0, 4000.0, 6000.0, 7946.0]
HV 16A | HV 16A | 16 | 0 | [10.0, 0.352, 0.164, 0.1, 0.0649, 0.0342, 0.01] | [10.0, 2.34, 0.722, 0.181, 0.1, 0.055, 0.0296, 0.01] | 0 | [48.0, 60.0, 65.0, 71.0, 80.0, 100.0, 162.0] | [96.0, 110.0, 125.0, 150.0, 168.0, 200.0, 250.0, 398.0]
HV 200A | HV 200A | 200 | 0 | [10.0, 4.267, 1.21, 0.403, 0.1, 0.058, 0.022, 0.01] | [10.0, 3.73, 1.654, 0.328, 0.1, 0.0531, 0.019, 0.01] | 0 | [600.0, 700.0, 900.0, 1150.0, 1665.0, 2000.0, 3000.0, 4313.0] | [1200.0, 1500.0, 1800.0, 2700.0, 3960.0, 5000.0, 7500.0, 10620.0]
HV 20A | HV 20A | 20 | 0 | [10.0, 1.3, 0.3, 0.155, 0.1, 0.0555, 0.023, 0.01] | [10.0, 1.3, 0.161, 0.1, 0.0611, 0.0399, 0.0141, 0.01] | 0 | [60.0, 70.0, 80.0, 87.0, 94.0, 110.0, 150.0, 216.0] | [120.0, 150.0, 200.0, 223.0, 260.0, 300.0, 450.0, 532.0]
HV 25A | HV 25A | 25 | 0 | [10.0, 2.512, 0.833, 0.299, 0.1, 0.0372, 0.0223, 0.01] | [10.0, 3.125, 0.597, 0.198, 0.1, 0.0378, 0.022, 0.01] | 0 | [75.0, 82.0, 90.0, 100.0, 124.0, 170.0, 200.0, 289.0] | [150.0, 170.0, 210.0, 250.0, 294.0, 400.0, 500.0, 711.0]
HV 31.5A | HV 31.5A | 31.5 | 0 | [10.0, 2.34, 0.722, 0.181, 0.1, 0.055, 0.0296, 0.01] | [10.0, 2.84, 0.368, 0.164, 0.1, 0.0621, 0.0378, 0.0195, 0.01] | 0 | [95.0, 110.0, 125.0, 150.0, 165.0, 200.0, 250.0, 390.0] | [189.0, 220.0, 300.0, 350.0, 393.0, 450.0, 530.0, 700.0, 960.0]
HV 40A | HV 40A | 40 | 0 | [10.0, 1.3, 0.161, 0.1, 0.0611, 0.0399, 0.0141, 0.01] | [10.0, 2.05, 0.369, 0.198, 0.1, 0.051, 0.0298, 0.01] | 0 | [120.0, 150.0, 200.0, 223.0, 260.0, 300.0, 450.0, 532.0] | [240.0, 300.0, 400.0, 450.0, 530.0, 650.0, 800.0, 1311.0]
HV 50A | HV 50A | 50 | 0 | [10.0, 3.215, 0.597, 0.198, 0.1, 0.0378, 0.022, 0.01] | [10.0, 3.64, 0.854, 0.281, 0.1, 0.0531, 0.022, 0.01] | 0 | [150.0, 170.0, 210.0, 250.0, 294.0, 400.0, 500.0, 711.0] | [300.0, 350.0, 450.0, 550.0, 700.0, 850.0, 1200.0, 1752.0]
HV 6.3A | HV 6.3A | 6.3 | 0 | [10.0, 1.39, 0.344, 0.168, 0.1, 0.056, 0.0263, 0.01] | [10.0, 1.711, 0.516, 0.198, 0.1, 0.0634, 0.0303, 0.01] | 0 | [19.0, 19.5, 20.4, 20.8, 22.0, 25.0, 32.0, 48.0] | [38.0, 40.0, 43.0, 48.0, 53.0, 60.0, 75.0, 118.0]
HV 63A | HV 63A | 63 | 0 | [10.0, 2.84, 0.368, 0.164, 0.1, 0.0621, 0.0378, 0.0195, 0.01] | [10.0, 1.82, 0.344, 0.1, 0.0467, 0.0269, 0.01] | 0 | [189.0, 220.0, 300.0, 350.0, 393.0, 450.0, 530.0, 700.0, 961.0] | [378.0, 500.0, 700.0, 934.0, 1200.0, 1500.0, 2366.0]
HV 80A | HV 80A | 80 | 0 | [10.0, 2.05, 0.369, 0.198, 0.1, 0.051, 0.0298, 0.01] | [10.0, 4.15, 1.03, 0.198, 0.1, 0.051, 0.0172, 0.01] | 0 | [240.0, 300.0, 400.0, 450.0, 530.0, 650.0, 800.0, 1311.0] | [480.0, 550.0, 700.0, 1000.0, 1260.0, 1600.0, 2500.0, 3227.0]
Siemens NH-1-100 | Siemens NH-1-100 | 100 | [5400.0, 2000.0, 400.0, 20.0, 1.0, 0.2, 0.012, 0.004] | 0 | 0 | [150.0, 190.0, 250.0, 430.0, 900.0, 1250.0, 2700.0, 3600.0] | 0 | 0
Siemens NH-1-125 | Siemens NH-1-125 | 125 | [4800.0, 120.0, 7.0, 0.1, 0.004] | 0 | 0 | [180.0, 400.0, 740.0, 2000.0, 4250.0] | 0 | 0
Siemens NH-1-16 | Siemens NH-1-16 | 16 | [4000.0, 400.0, 2.0, 0.1, 0.04, 0.01] | 0 | 0 | [26.0, 35.0, 75.0, 150.0, 200.0, 300.0] | 0 | 0
Siemens NH-1-160 | Siemens NH-1-160 | 160 | [4800.0, 120.0, 7.0, 0.1, 0.004] | 0 | 0 | [210.0, 500.0, 900.0, 2300.0, 5000.0] | 0 | 0
Siemens NH-1-25 | Siemens NH-1-25 | 25 | [4000.0, 1000.0, 10.0, 0.2, 0.02, 0.01] | 0 | 0 | [40.0, 50.0, 100.0, 210.0, 400.0, 500.0] | 0 | 0
Siemens NH-1-50 | Siemens NH-1-50 | 50 | [4000.0, 40.0, 4.0, 1.0, 0.02, 0.01] | 0 | 0 | [86.0, 200.0, 300.0, 400.0, 1000.0, 1280.0] | 0 | 0
Siemens NH-1-63 | Siemens NH-1-63 | 63 | [4000.0, 100.0, 10.0, 2.0, 0.04, 0.01] | 0 | 0 | [100.0, 200.0, 300.0, 400.0, 1000.0, 1500.0] | 0 | 0
Siemens NH-1-80 | Siemens NH-1-80 | 80 | [4800.0, 120.0, 7.0, 0.1, 0.01] | 0 | 0 | [150.58, 250.0, 450.0, 1150.0, 2470.0] | 0 | 0
Siemens NH-2-1000 | Siemens NH-2-1000 | 1000 | [4800.0, 120.0, 7.0, 0.1, 0.004] | 0 | 0 | [1900.0, 3500.0, 8400.0, 24000.0, 52000.0] | 0 | 0
Siemens NH-2-200 | Siemens NH-2-200 | 200 | [4800.0, 120.0, 7.0, 0.1, 0.004] | 0 | 0 | [280.0, 650.0, 1200.0, 3000.0, 7000.0] | 0 | 0
Siemens NH-2-224 | Siemens NH-2-224 | 224 | [4800.0, 120.0, 7.0, 0.2, 0.04, 0.004] | 0 | 0 | [400.0, 750.0, 1453.0, 3025.0, 4315.0, 7600.0] | 0 | 0
Siemens NH-2-250 | Siemens NH-2-250 | 250 | [4800.0, 120.0, 7.0, 0.1, 0.004] | 0 | 0 | [450.0, 800.0, 1650.0, 4000.0, 8500.0] | 0 | 0
Siemens NH-2-315 | Siemens NH-2-315 | 315 | [4800.0, 120.0, 7.0, 0.1, 0.004] | 0 | 0 | [550.0, 920.0, 1900.0, 5000.0, 11000.0] | 0 | 0
Siemens NH-2-355 | Siemens NH-2-355 | 355 | [4800.0, 120.0, 6.0, 0.1, 0.004] | 0 | 0 | [650.0, 1116.27, 2350.0, 5840.0, 12790.0] | 0 | 0
Siemens NH-2-400 | Siemens NH-2-400 | 400 | [4800.0, 120.0, 7.0, 0.1, 0.004] | 0 | 0 | [720.0, 1350.0, 2800.0, 6500.0, 15000.0] | 0 | 0
Siemens NH-2-425 | Siemens NH-2-425 | 425 | [4800.0, 120.0, 7.0, 0.1, 0.004] | 0 | 0 | [850.0, 1500.0, 3050.0, 7500.0, 16500.0] | 0 | 0
Siemens NH-2-630 | Siemens NH-2-630 | 630 | [4800.0, 120.0, 7.0, 0.1, 0.004] | 0 | 0 | [1200.0, 2000.0, 4800.0, 12000.0, 26000.0] | 0 | 0

## dtypes
| element | column | dtype
0 | bus | name | object
1 | bus | vn_kv | float64
2 | bus | type | object
3 | bus | zone | object
4 | bus | in_service | bool
5 | load | name | object
6 | load | bus | uint32
7 | load | p_mw | float64
8 | load | q_mvar | float64
9 | load | const_z_percent | float64
10 | load | const_i_percent | float64
11 | load | sn_mva | float64
12 | load | scaling | float64
13 | load | in_service | bool
14 | load | type | object
15 | ext_grid | name | object
16 | ext_grid | bus | uint32
17 | ext_grid | vm_pu | float64
18 | ext_grid | va_degree | float64
19 | ext_grid | slack_weight | float64
20 | ext_grid | in_service | bool
21 | line | name | object
22 | line | std_type | object
23 | line | from_bus | uint32
24 | line | to_bus | uint32
25 | line | length_km | float64
26 | line | r_ohm_per_km | float64
27 | line | x_ohm_per_km | float64
28 | line | c_nf_per_km | float64
29 | line | g_us_per_km | float64
30 | line | max_i_ka | float64
31 | line | df | float64
32 | line | parallel | uint32
33 | line | type | object
34 | line | in_service | bool
35 | trafo | name | object
36 | trafo | std_type | object
37 | trafo | hv_bus | uint32
38 | trafo | lv_bus | uint32
39 | trafo | sn_mva | float64
40 | trafo | vn_hv_kv | float64
41 | trafo | vn_lv_kv | float64
42 | trafo | vk_percent | float64
43 | trafo | vkr_percent | float64
44 | trafo | pfe_kw | float64
45 | trafo | i0_percent | float64
46 | trafo | shift_degree | float64
47 | trafo | tap_side | object
48 | trafo | tap_neutral | int32
49 | trafo | tap_min | int32
50 | trafo | tap_max | int32
51 | trafo | tap_step_percent | float64
52 | trafo | tap_step_degree | float64
53 | trafo | tap_pos | int32
54 | trafo | tap_phase_shifter | bool
55 | trafo | parallel | uint32
56 | trafo | df | float64
57 | trafo | in_service | bool
58 | line_geodata | coords | object
59 | bus_geodata | x | float64
60 | bus_geodata | y | float64
61 | bus_geodata | coords | object

## parameters
| version | format_version | converged | OPF_converged | name | f_hz | sn_mva
0 | 2.14.6 | 2.14.0 | FALSE | FALSE |  | 50 | 1