## bus
| name | vn_kv | type | zone | in_service
0 | bus_LV_3618-16_0_3_node_0 | 0.4 | n |  | TRUE
1 | bus_LV_3618-16_0_3_node_1 | 0.4 | n |  | TRUE
2 | bus_LV_3618-16_0_3_node_2 | 0.4 | n |  | TRUE
3 | bus_LV_3618-16_0_3_node_3 | 0.4 | n |  | TRUE
4 | bus_LV_3618-16_0_3_node_31 | 0.4 | n |  | TRUE
5 | bus_LV_3618-16_0_3_node_7 | 0.4 | n |  | TRUE
6 | bus_LV_3618-16_0_3_node_29 | 0.4 | n |  | TRUE
7 | bus_LV_3618-16_0_3_node_21 | 0.4 | n |  | TRUE
8 | bus_LV_3618-16_0_3_node_19 | 0.4 | n |  | TRUE
9 | bus_LV_3618-16_0_3_node_4 | 0.4 | n |  | TRUE
10 | bus_LV_3618-16_0_3_node_5 | 0.4 | n |  | TRUE
11 | bus_LV_3618-16_0_3_node_6 | 0.4 | n |  | TRUE
12 | bus_LV_3618-16_0_3_node_11 | 0.4 | n |  | TRUE
13 | bus_LV_3618-16_0_3_node_9 | 0.4 | n |  | TRUE
14 | bus_LV_3618-16_0_3_node_8 | 0.4 | n |  | TRUE
15 | bus_LV_3618-16_0_3_node_10 | 0.4 | n |  | TRUE
16 | bus_LV_3618-16_0_3_node_28 | 0.4 | n |  | TRUE
17 | bus_LV_3618-16_0_3_node_27 | 0.4 | n |  | TRUE
18 | bus_LV_3618-16_0_3_node_26 | 0.4 | n |  | TRUE
19 | bus_LV_3618-16_0_3_node_12 | 0.4 | n |  | TRUE
20 | bus_LV_3618-16_0_3_node_13 | 0.4 | n |  | TRUE
21 | bus_LV_3618-16_0_3_node_15 | 0.4 | n |  | TRUE
22 | bus_LV_3618-16_0_3_node_14 | 0.4 | n |  | TRUE
23 | bus_LV_3618-16_0_3_node_83 | 0.4 | n |  | TRUE
24 | bus_LV_3618-16_0_3_node_84 | 0.4 | n |  | TRUE
25 | bus_LV_3618-16_0_3_node_17 | 0.4 | n |  | TRUE
26 | bus_LV_3618-16_0_3_node_82 | 0.4 | n |  | TRUE
27 | bus_LV_3618-16_0_3_node_18 | 0.4 | n |  | TRUE
28 | bus_LV_3618-16_0_3_node_16 | 0.4 | n |  | TRUE
29 | bus_LV_3618-16_0_3_node_20 | 0.4 | n |  | TRUE
30 | bus_LV_3618-16_0_3_node_22 | 0.4 | n |  | TRUE
31 | bus_LV_3618-16_0_3_node_23 | 0.4 | n |  | TRUE
32 | bus_LV_3618-16_0_3_node_25 | 0.4 | n |  | TRUE
33 | bus_LV_3618-16_0_3_node_24 | 0.4 | n |  | TRUE
34 | bus_LV_3618-16_0_3_node_30 | 0.4 | n |  | TRUE
35 | bus_LV_3618-16_0_3_node_32 | 0.4 | n |  | TRUE
36 | bus_LV_3618-16_0_3_node_33 | 0.4 | n |  | TRUE
37 | bus_LV_3618-16_0_3_node_34 | 0.4 | n |  | TRUE
38 | bus_LV_3618-16_0_3_node_35 | 0.4 | n |  | TRUE
39 | bus_LV_3618-16_0_3_node_36 | 0.4 | n |  | TRUE
40 | bus_LV_3618-16_0_3_node_38 | 0.4 | n |  | TRUE
41 | bus_LV_3618-16_0_3_node_41 | 0.4 | n |  | TRUE
42 | bus_LV_3618-16_0_3_node_47 | 0.4 | n |  | TRUE
43 | bus_LV_3618-16_0_3_node_44 | 0.4 | n |  | TRUE
44 | bus_LV_3618-16_0_3_node_37 | 0.4 | n |  | TRUE
45 | bus_LV_3618-16_0_3_node_39 | 0.4 | n |  | TRUE
46 | bus_LV_3618-16_0_3_node_40 | 0.4 | n |  | TRUE
47 | bus_LV_3618-16_0_3_node_42 | 0.4 | n |  | TRUE
48 | bus_LV_3618-16_0_3_node_53 | 0.4 | n |  | TRUE
49 | bus_LV_3618-16_0_3_node_63 | 0.4 | n |  | TRUE
50 | bus_LV_3618-16_0_3_node_43 | 0.4 | n |  | TRUE
51 | bus_LV_3618-16_0_3_node_50 | 0.4 | n |  | TRUE
52 | bus_LV_3618-16_0_3_node_45 | 0.4 | n |  | TRUE
53 | bus_LV_3618-16_0_3_node_46 | 0.4 | n |  | TRUE
54 | bus_LV_3618-16_0_3_node_62 | 0.4 | n |  | TRUE
55 | bus_LV_3618-16_0_3_node_48 | 0.4 | n |  | TRUE
56 | bus_LV_3618-16_0_3_node_49 | 0.4 | n |  | TRUE
57 | bus_LV_3618-16_0_3_node_51 | 0.4 | n |  | TRUE
58 | bus_LV_3618-16_0_3_node_52 | 0.4 | n |  | TRUE
59 | bus_LV_3618-16_0_3_node_59 | 0.4 | n |  | TRUE
60 | bus_LV_3618-16_0_3_node_54 | 0.4 | n |  | TRUE
61 | bus_LV_3618-16_0_3_node_60 | 0.4 | n |  | TRUE
62 | bus_LV_3618-16_0_3_node_61 | 0.4 | n |  | TRUE
63 | bus_LV_3618-16_0_3_node_55 | 0.4 | n |  | TRUE
64 | bus_LV_3618-16_0_3_node_56 | 0.4 | n |  | TRUE
65 | bus_LV_3618-16_0_3_node_57 | 0.4 | n |  | TRUE
66 | bus_LV_3618-16_0_3_node_58 | 0.4 | n |  | TRUE
67 | bus_LV_3618-16_0_3_node_74 | 0.4 | n |  | TRUE
68 | bus_LV_3618-16_0_3_node_68 | 0.4 | n |  | TRUE
69 | bus_LV_3618-16_0_3_node_69 | 0.4 | n |  | TRUE
70 | bus_LV_3618-16_0_3_node_64 | 0.4 | n |  | TRUE
71 | bus_LV_3618-16_0_3_node_65 | 0.4 | n |  | TRUE
72 | bus_LV_3618-16_0_3_node_66 | 0.4 | n |  | TRUE
73 | bus_LV_3618-16_0_3_node_67 | 0.4 | n |  | TRUE
74 | bus_LV_3618-16_0_3_node_70 | 0.4 | n |  | TRUE
75 | bus_LV_3618-16_0_3_node_71 | 0.4 | n |  | TRUE
76 | bus_LV_3618-16_0_3_node_72 | 0.4 | n |  | TRUE
77 | bus_LV_3618-16_0_3_node_73 | 0.4 | n |  | TRUE
78 | bus_LV_3618-16_0_3_node_75 | 0.4 | n |  | TRUE
79 | bus_LV_3618-16_0_3_node_76 | 0.4 | n |  | TRUE
80 | bus_LV_3618-16_0_3_node_77 | 0.4 | n |  | TRUE
81 | bus_LV_3618-16_0_3_node_78 | 0.4 | n |  | TRUE
82 | bus_LV_3618-16_0_3_node_79 | 0.4 | n |  | TRUE
83 | bus_LV_3618-16_0_3_node_80 | 0.4 | n |  | TRUE
84 | bus_LV_3618-16_0_3_node_81 | 0.4 | n |  | TRUE
85 | bus_MV_162_0_node_33 | 20 | n |  | TRUE

## load
| name | bus | p_mw | q_mvar | const_z_percent | const_i_percent | sn_mva | scaling | in_service | type
0 | LV_3618-16_0_3_load_0 | 0 | 0.0004467 | 0.00011195 | 0 | 0 |  | 1 | TRUE | wye
1 | LV_3618-16_0_3_load_1 | 1 | 0.00053813 | 0.00013487 | 0 | 0 |  | 1 | TRUE | wye
2 | LV_3618-16_0_3_load_2 | 2 | 0.0024551 | 0.00061529 | 0 | 0 |  | 1 | TRUE | wye
3 | LV_3618-16_0_3_load_3 | 3 | 0.00040538 | 0.0001016 | 0 | 0 |  | 1 | TRUE | wye
4 | LV_3618-16_0_3_load_29 | 6 | 0.00062726 | 0.00015721 | 0 | 0 |  | 1 | TRUE | wye
5 | LV_3618-16_0_3_load_21 | 7 | 0.0012871 | 0.00032257 | 0 | 0 |  | 1 | TRUE | wye
6 | LV_3618-16_0_3_load_19 | 8 | 0.00089966 | 0.00022548 | 0 | 0 |  | 1 | TRUE | wye
7 | LV_3618-16_0_3_load_4 | 9 | 0.00036583 | 9.1687e-05 | 0 | 0 |  | 1 | TRUE | wye
8 | LV_3618-16_0_3_load_5 | 10 | 0.0005011 | 0.00012559 | 0 | 0 |  | 1 | TRUE | wye
9 | LV_3618-16_0_3_load_11 | 12 | 0.00071404 | 0.00017895 | 0 | 0 |  | 1 | TRUE | wye
10 | LV_3618-16_0_3_load_8 | 14 | 0.0040499 | 0.001015 | 0 | 0 |  | 1 | TRUE | wye
11 | LV_3618-16_0_3_load_10 | 15 | 0.0007109 | 0.00017817 | 0 | 0 |  | 1 | TRUE | wye
12 | LV_3618-16_0_3_load_27 | 17 | 0.00058793 | 0.00014735 | 0 | 0 |  | 1 | TRUE | wye
13 | LV_3618-16_0_3_load_26 | 18 | 0.00086677 | 0.00021723 | 0 | 0 |  | 1 | TRUE | wye
14 | LV_3618-16_0_3_load_12 | 19 | 0.0051507 | 0.0012909 | 0 | 0 |  | 1 | TRUE | wye
15 | LV_3618-16_0_3_load_15 | 21 | 0.00081895 | 0.00020525 | 0 | 0 |  | 1 | TRUE | wye
16 | LV_3618-16_0_3_load_83 | 23 | 0.0014086 | 0.00035302 | 0 | 0 |  | 1 | TRUE | wye
17 | LV_3618-16_0_3_load_84 | 24 | 0.0011421 | 0.00028624 | 0 | 0 |  | 1 | TRUE | wye
18 | LV_3618-16_0_3_load_17 | 25 | 0.001588 | 0.000398 | 0 | 0 |  | 1 | TRUE | wye
19 | LV_3618-16_0_3_load_82 | 26 | 0.0034839 | 0.00087314 | 0 | 0 |  | 1 | TRUE | wye
20 | LV_3618-16_0_3_load_16 | 28 | 0.0011833 | 0.00029656 | 0 | 0 |  | 1 | TRUE | wye
21 | LV_3618-16_0_3_load_20 | 29 | 0.0010775 | 0.00027004 | 0 | 0 |  | 1 | TRUE | wye
22 | LV_3618-16_0_3_load_23 | 31 | 0.0009503 | 0.00023817 | 0 | 0 |  | 1 | TRUE | wye
23 | LV_3618-16_0_3_load_25 | 32 | 0.00065392 | 0.00016389 | 0 | 0 |  | 1 | TRUE | wye
24 | LV_3618-16_0_3_load_24 | 33 | 0.00089769 | 0.00022498 | 0 | 0 |  | 1 | TRUE | wye
25 | LV_3618-16_0_3_load_30 | 34 | 0.0017116 | 0.00042898 | 0 | 0 |  | 1 | TRUE | wye
26 | LV_3618-16_0_3_load_32 | 35 | 0.00084137 | 0.00021087 | 0 | 0 |  | 1 | TRUE | wye
27 | LV_3618-16_0_3_load_33 | 36 | 0.00096776 | 0.00024254 | 0 | 0 |  | 1 | TRUE | wye
28 | LV_3618-16_0_3_load_34 | 37 | 0.001542 | 0.00038647 | 0 | 0 |  | 1 | TRUE | wye
29 | LV_3618-16_0_3_load_35 | 38 | 0.0014262 | 0.00035744 | 0 | 0 |  | 1 | TRUE | wye
30 | LV_3618-16_0_3_load_38 | 40 | 0.00082558 | 0.00020691 | 0 | 0 |  | 1 | TRUE | wye
31 | LV_3618-16_0_3_load_47 | 42 | 0.0035027 | 0.00087786 | 0 | 0 |  | 1 | TRUE | wye
32 | LV_3618-16_0_3_load_44 | 43 | 0.0020655 | 0.00051766 | 0 | 0 |  | 1 | TRUE | wye
33 | LV_3618-16_0_3_load_37 | 44 | 0.0041119 | 0.0010305 | 0 | 0 |  | 1 | TRUE | wye
34 | LV_3618-16_0_3_load_39 | 45 | 0.00098329 | 0.00024644 | 0 | 0 |  | 1 | TRUE | wye
35 | LV_3618-16_0_3_load_40 | 46 | 0.00090778 | 0.00022751 | 0 | 0 |  | 1 | TRUE | wye
36 | LV_3618-16_0_3_load_42 | 47 | 0.0010579 | 0.00026515 | 0 | 0 |  | 1 | TRUE | wye
37 | LV_3618-16_0_3_load_53 | 48 | 0.00064338 | 0.00016125 | 0 | 0 |  | 1 | TRUE | wye
38 | LV_3618-16_0_3_load_63 | 49 | 0.0026105 | 0.00065424 | 0 | 0 |  | 1 | TRUE | wye
39 | LV_3618-16_0_3_load_43 | 50 | 0.0011436 | 0.00028661 | 0 | 0 |  | 1 | TRUE | wye
40 | LV_3618-16_0_3_load_45 | 52 | 0.0016824 | 0.00042165 | 0 | 0 |  | 1 | TRUE | wye
41 | LV_3618-16_0_3_load_46 | 53 | 0.0013094 | 0.00032816 | 0 | 0 |  | 1 | TRUE | wye
42 | LV_3618-16_0_3_load_62 | 54 | 0.0019112 | 0.00047899 | 0 | 0 |  | 1 | TRUE | wye
43 | LV_3618-16_0_3_load_48 | 55 | 0.00079224 | 0.00019855 | 0 | 0 |  | 1 | TRUE | wye
44 | LV_3618-16_0_3_load_49 | 56 | 0.00078951 | 0.00019787 | 0 | 0 |  | 1 | TRUE | wye
45 | LV_3618-16_0_3_load_51 | 57 | 0.0027518 | 0.00068966 | 0 | 0 |  | 1 | TRUE | wye
46 | LV_3618-16_0_3_load_52 | 58 | 0.0015593 | 0.0003908 | 0 | 0 |  | 1 | TRUE | wye
47 | LV_3618-16_0_3_load_54 | 60 | 0.00079473 | 0.00019918 | 0 | 0 |  | 1 | TRUE | wye
48 | LV_3618-16_0_3_load_60 | 61 | 0.0012271 | 0.00030754 | 0 | 0 |  | 1 | TRUE | wye
49 | LV_3618-16_0_3_load_61 | 62 | 0.001241 | 0.00031102 | 0 | 0 |  | 1 | TRUE | wye
50 | LV_3618-16_0_3_load_55 | 63 | 0.0022645 | 0.00056754 | 0 | 0 |  | 1 | TRUE | wye
51 | LV_3618-16_0_3_load_57 | 65 | 0.0022897 | 0.00057386 | 0 | 0 |  | 1 | TRUE | wye
52 | LV_3618-16_0_3_load_58 | 66 | 0.0013272 | 0.00033264 | 0 | 0 |  | 1 | TRUE | wye
53 | LV_3618-16_0_3_load_74 | 67 | 0.0051412 | 0.0012885 | 0 | 0 |  | 1 | TRUE | wye
54 | LV_3618-16_0_3_load_68 | 68 | 0.0020095 | 0.00050364 | 0 | 0 |  | 1 | TRUE | wye
55 | LV_3618-16_0_3_load_64 | 70 | 0.00093883 | 0.00023529 | 0 | 0 |  | 1 | TRUE | wye
56 | LV_3618-16_0_3_load_65 | 71 | 0.0024689 | 0.00061878 | 0 | 0 |  | 1 | TRUE | wye
57 | LV_3618-16_0_3_load_66 | 72 | 0.0014594 | 0.00036575 | 0 | 0 |  | 1 | TRUE | wye
58 | LV_3618-16_0_3_load_67 | 73 | 0.0012668 | 0.00031749 | 0 | 0 |  | 1 | TRUE | wye
59 | LV_3618-16_0_3_load_70 | 74 | 0.0011531 | 0.00028898 | 0 | 0 |  | 1 | TRUE | wye
60 | LV_3618-16_0_3_load_71 | 75 | 0.0016248 | 0.00040721 | 0 | 0 |  | 1 | TRUE | wye
61 | LV_3618-16_0_3_load_72 | 76 | 0.0019837 | 0.00049717 | 0 | 0 |  | 1 | TRUE | wye
62 | LV_3618-16_0_3_load_73 | 77 | 0.0049926 | 0.0012513 | 0 | 0 |  | 1 | TRUE | wye
63 | LV_3618-16_0_3_load_75 | 78 | 0.0014766 | 0.00037008 | 0 | 0 |  | 1 | TRUE | wye
64 | LV_3618-16_0_3_load_76 | 79 | 0.0044348 | 0.0011115 | 0 | 0 |  | 1 | TRUE | wye
65 | LV_3618-16_0_3_load_77 | 80 | 0.0016248 | 0.0004072 | 0 | 0 |  | 1 | TRUE | wye
66 | LV_3618-16_0_3_load_78 | 81 | 0.0038197 | 0.00095732 | 0 | 0 |  | 1 | TRUE | wye
67 | LV_3618-16_0_3_load_79 | 82 | 0.0021232 | 0.00053214 | 0 | 0 |  | 1 | TRUE | wye
68 | LV_3618-16_0_3_load_80 | 83 | 0.0016248 | 0.00040722 | 0 | 0 |  | 1 | TRUE | wye
69 | LV_3618-16_0_3_load_81 | 84 | 0.0026288 | 0.00065884 | 0 | 0 |  | 1 | TRUE | wye

## ext_grid
| name | bus | vm_pu | va_degree | slack_weight | in_service
0 |  | 41 | 1 | 0 | 1 | TRUE

## line
| name | std_type | from_bus | to_bus | length_km | r_ohm_per_km | x_ohm_per_km | c_nf_per_km | g_us_per_km | max_i_ka | df | parallel | type | in_service
0 | LV_3618-16_0_3_line_0 | NAYY 4x150 SE | 0 | 1 | 0.054344 | 0.208 | 0.08 | 261 | 0 | 0.27 | 1 | 1 | cs | TRUE
1 | LV_3618-16_0_3_line_1 | NAYY 4x150 SE | 0 | 2 | 0.00053212 | 0.208 | 0.08 | 261 | 0 | 0.27 | 1 | 1 | cs | TRUE
2 | LV_3618-16_0_3_line_2 | NAYY 4x150 SE | 1 | 3 | 0.015011 | 0.208 | 0.08 | 261 | 0 | 0.27 | 1 | 1 | cs | TRUE
3 | LV_3618-16_0_3_line_3 | NAYY 4x150 SE | 3 | 7 | 0.0043571 | 0.208 | 0.08 | 261 | 0 | 0.27 | 1 | 1 | cs | TRUE
4 | LV_3618-16_0_3_line_4 | NAYY 4x150 SE | 4 | 5 | 0.24011 | 0.208 | 0.08 | 261 | 0 | 0.27 | 1 | 1 | cs | TRUE
5 | LV_3618-16_0_3_line_5 | NAYY 4x150 SE | 4 | 6 | 0.042597 | 0.208 | 0.08 | 261 | 0 | 0.27 | 1 | 1 | cs | TRUE
6 | LV_3618-16_0_3_line_6 | NAYY 4x150 SE | 5 | 10 | 0.013966 | 0.208 | 0.08 | 261 | 0 | 0.27 | 1 | 1 | cs | TRUE
7 | LV_3618-16_0_3_line_7 | NAYY 4x150 SE | 6 | 34 | 0.015635 | 0.208 | 0.08 | 261 | 0 | 0.27 | 1 | 1 | cs | TRUE
8 | LV_3618-16_0_3_line_8 | NAYY 4x150 SE | 7 | 8 | 0.0042395 | 0.208 | 0.08 | 261 | 0 | 0.27 | 1 | 1 | cs | TRUE
9 | LV_3618-16_0_3_line_9 | NAYY 4x150 SE | 8 | 29 | 0.0087114 | 0.208 | 0.08 | 261 | 0 | 0.27 | 1 | 1 | cs | TRUE
10 | LV_3618-16_0_3_line_10 | NAYY 4x150 SE | 9 | 10 | 0.025759 | 0.208 | 0.08 | 261 | 0 | 0.27 | 1 | 1 | cs | TRUE
11 | LV_3618-16_0_3_line_11 | NAYY 4x150 SE | 9 | 11 | 0.041886 | 0.208 | 0.08 | 261 | 0 | 0.27 | 1 | 1 | cs | TRUE
12 | LV_3618-16_0_3_line_12 | NAYY 4x150 SE | 11 | 12 | 0.1299 | 0.208 | 0.08 | 261 | 0 | 0.27 | 1 | 1 | cs | TRUE
13 | LV_3618-16_0_3_line_13 | NAYY 4x150 SE | 12 | 13 | 0.024351 | 0.208 | 0.08 | 261 | 0 | 0.27 | 1 | 1 | cs | TRUE
14 | LV_3618-16_0_3_line_14 | NAYY 4x150 SE | 13 | 15 | 0.012446 | 0.208 | 0.08 | 261 | 0 | 0.27 | 1 | 1 | cs | TRUE
15 | LV_3618-16_0_3_line_15 | NAYY 4x150 SE | 13 | 14 | 0.015043 | 0.208 | 0.08 | 261 | 0 | 0.27 | 1 | 1 | cs | TRUE
16 | LV_3618-16_0_3_line_16 | NAYY 4x150 SE | 15 | 16 | 0.017498 | 0.208 | 0.08 | 261 | 0 | 0.27 | 1 | 1 | cs | TRUE
17 | LV_3618-16_0_3_line_17 | NAYY 4x150 SE | 16 | 17 | 0.013527 | 0.208 | 0.08 | 261 | 0 | 0.27 | 1 | 1 | cs | TRUE
18 | LV_3618-16_0_3_line_18 | NAYY 4x150 SE | 16 | 18 | 0.0051551 | 0.208 | 0.08 | 261 | 0 | 0.27 | 1 | 1 | cs | TRUE
19 | LV_3618-16_0_3_line_19 | NAYY 4x150 SE | 17 | 33 | 0.0088547 | 0.208 | 0.08 | 261 | 0 | 0.27 | 1 | 1 | cs | TRUE
20 | LV_3618-16_0_3_line_20 | NAYY 4x150 SE | 18 | 32 | 0.013845 | 0.208 | 0.08 | 261 | 0 | 0.27 | 1 | 1 | cs | TRUE
21 | LV_3618-16_0_3_line_21 | NAYY 4x150 SE | 19 | 20 | 0.037638 | 0.208 | 0.08 | 261 | 0 | 0.27 | 1 | 1 | cs | TRUE
22 | LV_3618-16_0_3_line_22 | NAYY 4x150 SE | 19 | 21 | 0.10379 | 0.208 | 0.08 | 261 | 0 | 0.27 | 1 | 1 | cs | TRUE
23 | LV_3618-16_0_3_line_23 | NAYY 4x150 SE | 20 | 22 | 0.051413 | 0.208 | 0.08 | 261 | 0 | 0.27 | 1 | 1 | cs | TRUE
24 | LV_3618-16_0_3_line_24 | NAYY 4x150 SE | 20 | 23 | 0.12612 | 0.208 | 0.08 | 261 | 0 | 0.27 | 1 | 1 | cs | TRUE
25 | LV_3618-16_0_3_line_25 | NAYY 4x150 SE | 22 | 27 | 0.13507 | 0.208 | 0.08 | 261 | 0 | 0.27 | 1 | 1 | cs | TRUE
26 | LV_3618-16_0_3_line_26 | NAYY 4x150 SE | 23 | 26 | 0.0093439 | 0.208 | 0.08 | 261 | 0 | 0.27 | 1 | 1 | cs | TRUE
27 | LV_3618-16_0_3_line_27 | NAYY 4x150 SE | 24 | 25 | 0.20673 | 0.208 | 0.08 | 261 | 0 | 0.27 | 1 | 1 | cs | TRUE
28 | LV_3618-16_0_3_line_28 | NAYY 4x150 SE | 25 | 28 | 0.007057 | 0.208 | 0.08 | 261 | 0 | 0.27 | 1 | 1 | cs | TRUE
29 | LV_3618-16_0_3_line_29 | NAYY 4x150 SE | 26 | 84 | 0.013707 | 0.208 | 0.08 | 261 | 0 | 0.27 | 1 | 1 | cs | TRUE
30 | LV_3618-16_0_3_line_30 | NAYY 4x150 SE | 27 | 28 | 0.0045394 | 0.208 | 0.08 | 261 | 0 | 0.27 | 1 | 1 | cs | TRUE
31 | LV_3618-16_0_3_line_31 | NAYY 4x150 SE | 29 | 30 | 0.0066194 | 0.208 | 0.08 | 261 | 0 | 0.27 | 1 | 1 | cs | TRUE
32 | LV_3618-16_0_3_line_32 | NAYY 4x150 SE | 30 | 31 | 0.0094572 | 0.208 | 0.08 | 261 | 0 | 0.27 | 1 | 1 | cs | TRUE
33 | LV_3618-16_0_3_line_33 | NAYY 4x150 SE | 31 | 32 | 0.0077215 | 0.208 | 0.08 | 261 | 0 | 0.27 | 1 | 1 | cs | TRUE
34 | LV_3618-16_0_3_line_34 | NAYY 4x150 SE | 34 | 35 | 3.1198e-05 | 0.208 | 0.08 | 261 | 0 | 0.27 | 1 | 1 | cs | TRUE
35 | LV_3618-16_0_3_line_35 | NAYY 4x150 SE | 35 | 36 | 0.0027541 | 0.208 | 0.08 | 261 | 0 | 0.27 | 1 | 1 | cs | TRUE
36 | LV_3618-16_0_3_line_36 | NAYY 4x150 SE | 36 | 37 | 0.0016618 | 0.208 | 0.08 | 261 | 0 | 0.27 | 1 | 1 | cs | TRUE
37 | LV_3618-16_0_3_line_37 | NAYY 4x150 SE | 37 | 38 | 0.02477 | 0.208 | 0.08 | 261 | 0 | 0.27 | 1 | 1 | cs | TRUE
38 | LV_3618-16_0_3_line_38 | NAYY 4x150 SE | 38 | 39 | 0.022712 | 0.208 | 0.08 | 261 | 0 | 0.27 | 1 | 1 | cs | TRUE
39 | LV_3618-16_0_3_line_39 | NAYY 4x150 SE | 39 | 40 | 0.02035 | 0.208 | 0.08 | 261 | 0 | 0.27 | 1 | 1 | cs | TRUE
40 | LV_3618-16_0_3_line_40 | NAYY 4x150 SE | 40 | 44 | 0.015112 | 0.208 | 0.08 | 261 | 0 | 0.27 | 1 | 1 | cs | TRUE
41 | LV_3618-16_0_3_line_41 | NAYY 4x150 SE | 41 | 42 | 0.00025103 | 0.208 | 0.08 | 261 | 0 | 0.27 | 1 | 2 | cs | TRUE
42 | LV_3618-16_0_3_line_42 | NAYY 4x150 SE | 41 | 43 | 0.0095418 | 0.208 | 0.08 | 261 | 0 | 0.27 | 1 | 1 | cs | TRUE
43 | LV_3618-16_0_3_line_43 | NAYY 4x150 SE | 42 | 49 | 0.0098659 | 0.208 | 0.08 | 261 | 0 | 0.27 | 1 | 2 | cs | TRUE
44 | LV_3618-16_0_3_line_44 | NAYY 4x150 SE | 43 | 50 | 0.01411 | 0.208 | 0.08 | 261 | 0 | 0.27 | 1 | 1 | cs | TRUE
45 | LV_3618-16_0_3_line_45 | NAYY 4x150 SE | 44 | 45 | 0.026236 | 0.208 | 0.08 | 261 | 0 | 0.27 | 1 | 1 | cs | TRUE
46 | LV_3618-16_0_3_line_46 | NAYY 4x150 SE | 45 | 46 | 0.0022393 | 0.208 | 0.08 | 261 | 0 | 0.27 | 1 | 1 | cs | TRUE
47 | LV_3618-16_0_3_line_47 | NAYY 4x150 SE | 46 | 47 | 0.038284 | 0.208 | 0.08 | 261 | 0 | 0.27 | 1 | 1 | cs | TRUE
48 | LV_3618-16_0_3_line_48 | NAYY 4x150 SE | 47 | 48 | 0.0057091 | 0.208 | 0.08 | 261 | 0 | 0.27 | 1 | 1 | cs | TRUE
49 | LV_3618-16_0_3_line_49 | NAYY 4x150 SE | 48 | 51 | 0.0026817 | 0.208 | 0.08 | 261 | 0 | 0.27 | 1 | 1 | cs | TRUE
50 | LV_3618-16_0_3_line_50 | NAYY 4x150 SE | 49 | 54 | 0.010063 | 0.208 | 0.08 | 261 | 0 | 0.27 | 1 | 2 | cs | TRUE
51 | LV_3618-16_0_3_line_51 | NAYY 4x150 SE | 50 | 52 | 0.0032181 | 0.208 | 0.08 | 261 | 0 | 0.27 | 1 | 1 | cs | TRUE
52 | LV_3618-16_0_3_line_52 | NAYY 4x150 SE | 51 | 58 | 0.010206 | 0.208 | 0.08 | 261 | 0 | 0.27 | 1 | 1 | cs | TRUE
53 | LV_3618-16_0_3_line_53 | NAYY 4x150 SE | 51 | 55 | 0.0078591 | 0.208 | 0.08 | 261 | 0 | 0.27 | 1 | 1 | cs | TRUE
54 | LV_3618-16_0_3_line_54 | NAYY 4x150 SE | 52 | 53 | 0.0064872 | 0.208 | 0.08 | 261 | 0 | 0.27 | 1 | 1 | cs | TRUE
55 | LV_3618-16_0_3_line_55 | NAYY 4x150 SE | 54 | 61 | 0.0027581 | 0.208 | 0.08 | 261 | 0 | 0.27 | 1 | 1 | cs | TRUE
56 | LV_3618-16_0_3_line_56 | NAYY 4x150 SE | 55 | 56 | 0.019778 | 0.208 | 0.08 | 261 | 0 | 0.27 | 1 | 1 | cs | TRUE
57 | LV_3618-16_0_3_line_57 | NAYY 4x150 SE | 56 | 57 | 0.015649 | 0.208 | 0.08 | 261 | 0 | 0.27 | 1 | 1 | cs | TRUE
58 | LV_3618-16_0_3_line_58 | NAYY 4x150 SE | 57 | 59 | 0.010515 | 0.208 | 0.08 | 261 | 0 | 0.27 | 1 | 1 | cs | TRUE
59 | LV_3618-16_0_3_line_59 | NAYY 4x150 SE | 58 | 60 | 0.0020235 | 0.208 | 0.08 | 261 | 0 | 0.27 | 1 | 1 | cs | TRUE
60 | LV_3618-16_0_3_line_60 | NAYY 4x150 SE | 59 | 61 | 0.010621 | 0.208 | 0.08 | 261 | 0 | 0.27 | 1 | 1 | cs | TRUE
61 | LV_3618-16_0_3_line_61 | NAYY 4x150 SE | 59 | 62 | 0.0056447 | 0.208 | 0.08 | 261 | 0 | 0.27 | 1 | 1 | cs | TRUE
62 | LV_3618-16_0_3_line_62 | NAYY 4x150 SE | 60 | 63 | 0.011914 | 0.208 | 0.08 | 261 | 0 | 0.27 | 1 | 1 | cs | TRUE
63 | LV_3618-16_0_3_line_63 | NAYY 4x150 SE | 62 | 68 | 0.0089591 | 0.208 | 0.08 | 261 | 0 | 0.27 | 1 | 1 | cs | TRUE
64 | LV_3618-16_0_3_line_64 | NAYY 4x150 SE | 63 | 64 | 0.0062863 | 0.208 | 0.08 | 261 | 0 | 0.27 | 1 | 1 | cs | TRUE
65 | LV_3618-16_0_3_line_65 | NAYY 4x150 SE | 64 | 65 | 0.034542 | 0.208 | 0.08 | 261 | 0 | 0.27 | 1 | 1 | cs | TRUE
66 | LV_3618-16_0_3_line_66 | NAYY 4x150 SE | 64 | 66 | 0.036985 | 0.208 | 0.08 | 261 | 0 | 0.27 | 1 | 1 | cs | TRUE
67 | LV_3618-16_0_3_line_67 | NAYY 4x150 SE | 65 | 67 | 0.0019586 | 0.208 | 0.08 | 261 | 0 | 0.27 | 1 | 1 | cs | TRUE
68 | LV_3618-16_0_3_line_68 | NAYY 4x150 SE | 68 | 69 | 0.0059042 | 0.208 | 0.08 | 261 | 0 | 0.27 | 1 | 1 | cs | TRUE
69 | LV_3618-16_0_3_line_69 | NAYY 4x150 SE | 69 | 74 | 0.0093198 | 0.208 | 0.08 | 261 | 0 | 0.27 | 1 | 1 | cs | TRUE
70 | LV_3618-16_0_3_line_70 | NAYY 4x150 SE | 69 | 73 | 0.014022 | 0.208 | 0.08 | 261 | 0 | 0.27 | 1 | 1 | cs | TRUE
71 | LV_3618-16_0_3_line_71 | NAYY 4x150 SE | 70 | 71 | 0.0037029 | 0.208 | 0.08 | 261 | 0 | 0.27 | 1 | 1 | cs | TRUE
72 | LV_3618-16_0_3_line_72 | NAYY 4x150 SE | 70 | 72 | 0.031166 | 0.208 | 0.08 | 261 | 0 | 0.27 | 1 | 1 | cs | TRUE
73 | LV_3618-16_0_3_line_73 | NAYY 4x150 SE | 71 | 73 | 0.005152 | 0.208 | 0.08 | 261 | 0 | 0.27 | 1 | 1 | cs | TRUE
74 | LV_3618-16_0_3_line_74 | NAYY 4x150 SE | 74 | 75 | 0.011541 | 0.208 | 0.08 | 261 | 0 | 0.27 | 1 | 1 | cs | TRUE
75 | LV_3618-16_0_3_line_75 | NAYY 4x150 SE | 75 | 76 | 0.0073997 | 0.208 | 0.08 | 261 | 0 | 0.27 | 1 | 1 | cs | TRUE
76 | LV_3618-16_0_3_line_76 | NAYY 4x150 SE | 76 | 77 | 0.011446 | 0.208 | 0.08 | 261 | 0 | 0.27 | 1 | 1 | cs | TRUE
77 | LV_3618-16_0_3_line_77 | NAYY 4x150 SE | 77 | 78 | 0.0020945 | 0.208 | 0.08 | 261 | 0 | 0.27 | 1 | 1 | cs | TRUE
78 | LV_3618-16_0_3_line_78 | NAYY 4x150 SE | 78 | 79 | 0.011009 | 0.208 | 0.08 | 261 | 0 | 0.27 | 1 | 1 | cs | TRUE
79 | LV_3618-16_0_3_line_79 | NAYY 4x150 SE | 79 | 80 | 0.016415 | 0.208 | 0.08 | 261 | 0 | 0.27 | 1 | 1 | cs | TRUE
80 | LV_3618-16_0_3_line_80 | NAYY 4x150 SE | 80 | 81 | 0.0040466 | 0.208 | 0.08 | 261 | 0 | 0.27 | 1 | 1 | cs | TRUE
81 | LV_3618-16_0_3_line_81 | NAYY 4x150 SE | 81 | 82 | 0.0040366 | 0.208 | 0.08 | 261 | 0 | 0.27 | 1 | 1 | cs | TRUE
82 | LV_3618-16_0_3_line_82 | NAYY 4x150 SE | 82 | 83 | 0.016663 | 0.208 | 0.08 | 261 | 0 | 0.27 | 1 | 1 | cs | TRUE
83 | LV_3618-16_0_3_line_83 | NAYY 4x150 SE | 83 | 84 | 0.00082822 | 0.208 | 0.08 | 261 | 0 | 0.27 | 1 | 1 | cs | TRUE

## trafo
| name | std_type | hv_bus | lv_bus | sn_mva | vn_hv_kv | vn_lv_kv | vk_percent | vkr_percent | pfe_kw | i0_percent | shift_degree | tap_side | tap_neutral | tap_min | tap_max | tap_step_percent | tap_step_degree | tap_pos | tap_phase_shifter | parallel | df | in_service
0 | LV_3618-16_0_3_trafo_41 | 0.25 MVA 20/0.4 kV | 85 | 41 | 0.25 | 20 | 0.4 | 6 | 1.44 | 0.8 | 0.32 | 150 | hv | 0 | -2 | 2 | 2.5 | 0 | 0 | FALSE | 1 | 1 | TRUE

## line_geodata
| x0 | y0 | x1 | y1 | x2 | y2 | x3 | y3 | x4 | y4 | x5 | y5 | x6 | y6 | x7 | y7 | x8 | y8
0 | 2726077.6297 | 1167124.5549 | 2726067.3231 | 1167122.4653 | 2726054.4851 | 1167121.5286 | 2726026.3251 | 1167130.3777 | 2726025.1644 | 1167131.2259
1 | 2726078.1512 | 1167124.6607 | 2726077.6297 | 1167124.5549
2 | 2726020.4062 | 1167144.5771 | 2726020.3476 | 1167140.8042 | 2726021.1574 | 1167136.1512 | 2726022.8643 | 1167132.9069 | 2726025.1644 | 1167131.2259
3 | 2726020.4739 | 1167148.9337 | 2726020.4062 | 1167144.5771
4 | 2726310.6223 | 1167580.0689 | 2726210.3175 | 1167361.9161
5 | 2726310.6223 | 1167580.0689 | 2726313.4282 | 1167585.0092 | 2726317.7394 | 1167590.8262 | 2726338.1334 | 1167612.3831
6 | 2726210.3175 | 1167361.9161 | 2726204.9958 | 1167359.7138 | 2726198.7258 | 1167358.1811 | 2726196.9843 | 1167357.9918
7 | 2726338.1334 | 1167612.3831 | 2726348.8782 | 1167623.7406
8 | 2726020.4739 | 1167148.9337 | 2726020.5398 | 1167153.1727 | 2726020.5398 | 1167153.1727
9 | 2726021.2326 | 1167161.8564 | 2726020.5398 | 1167153.1727
10 | 2726172.3791 | 1167351.2772 | 2726176.3285 | 1167353.3851 | 2726181.942 | 1167355.5489 | 2726186.581 | 1167356.7139 | 2726190.4821 | 1167357.2851 | 2726196.9843 | 1167357.9918
11 | 2726148.6309 | 1167317.6669 | 2726149.5662 | 1167321.6227 | 2726152.009 | 1167327.4559 | 2726155.3238 | 1167332.24 | 2726164.1049 | 1167343.6437 | 2726168.4744 | 1167348.1609 | 2726172.1863 | 1167351.1743 | 2726172.3791 | 1167351.2772
12 | 2726086.464 | 1167203.6138 | 2726148.6309 | 1167317.6669
13 | 2726066.1345 | 1167217.0191 | 2726086.464 | 1167203.6138
14 | 2726066.1345 | 1167217.0191 | 2726057.7534 | 1167207.8177
15 | 2726066.1345 | 1167217.0191 | 2726053.9589 | 1167225.8527
16 | 2726045.3026 | 1167195.6224 | 2726049.3974 | 1167198.6438 | 2726057.7534 | 1167207.8177
17 | 2726045.3026 | 1167195.6224 | 2726040.022 | 1167193.2766 | 2726034.309 | 1167191.4666 | 2726032.5697 | 1167191.2291
18 | 2726045.3026 | 1167195.6224 | 2726042.3897 | 1167191.3692
19 | 2726023.8432 | 1167189.8168 | 2726025.1688 | 1167190.2185 | 2726032.5697 | 1167191.2291
20 | 2726034.5665 | 1167179.9466 | 2726042.3897 | 1167191.3692
21 | 2726613.407 | 1167918.2174 | 2726625.0601 | 1167921.154 | 2726636.8077 | 1167926.1496 | 2726647.6349 | 1167933.0801
22 | 2726647.6349 | 1167933.0801 | 2726694.4198 | 1167840.4358
23 | 2726613.407 | 1167918.2174 | 2726615.19 | 1167926.9835 | 2726617.6853 | 1167933.1961 | 2726621.7092 | 1167940.2638 | 2726625.2321 | 1167946.7649 | 2726626.6355 | 1167951.7425 | 2726626.5238 | 1167954.4977 | 2726625.1008 | 1167956.6248 | 2726617.1997 | 1167962.3957
24 | 2726532.4111 | 1167821.5375 | 2726613.407 | 1167918.2174
25 | 2726617.1997 | 1167962.3957 | 2726718.2624 | 1168052.0129
26 | 2726532.4111 | 1167821.5375 | 2726527.3718 | 1167813.669
27 | 2726725.5336 | 1168060.5377 | 2726930.1468 | 1168031.048
28 | 2726720.0661 | 1168056.1143 | 2726722.077 | 1168058.1088 | 2726725.5336 | 1168060.5377
29 | 2726519.9797 | 1167802.1265 | 2726527.3718 | 1167813.669
30 | 2726718.2624 | 1168052.0129 | 2726719.5571 | 1168055.6095 | 2726720.0661 | 1168056.1143
31 | 2726021.9351 | 1167168.4239 | 2726021.8725 | 1167165.932 | 2726021.2613 | 1167162.2165 | 2726021.2326 | 1167161.8564
32 | 2726021.9351 | 1167168.4239 | 2726029.1766 | 1167174.5067
33 | 2726029.1766 | 1167174.5067 | 2726033.0949 | 1167177.798 | 2726034.5665 | 1167179.9466
34 | 2726348.8782 | 1167623.7406 | 2726348.8996 | 1167623.7632
35 | 2726348.8996 | 1167623.7632 | 2726350.7924 | 1167625.7639
36 | 2726351.9345 | 1167626.9711 | 2726351.9345 | 1167626.9711 | 2726350.7924 | 1167625.7639
37 | 2726351.9345 | 1167626.9711 | 2726356.6914 | 1167635.2548 | 2726366.8739 | 1167646.5636
38 | 2726382.0716 | 1167663.4421 | 2726366.8739 | 1167646.5636
39 | 2726382.0716 | 1167663.4421 | 2726367.3971 | 1167677.5412
40 | 2726356.5001 | 1167688.0109 | 2726356.5001 | 1167688.0109 | 2726367.3971 | 1167677.5412
41 | 2726417.5622 | 1167703.8399 | 2726417.6942 | 1167704.0534
42 | 2726417.5622 | 1167703.8399 | 2726409.8151 | 1167709.4102
43 | 2726422.8878 | 1167712.4416 | 2726421.4276 | 1167710.0924 | 2726417.6942 | 1167704.0534
44 | 2726400.1186 | 1167719.6185 | 2726405.0012 | 1167713.8162 | 2726409.7796 | 1167709.4358 | 2726409.8151 | 1167709.4102
45 | 2726356.5001 | 1167688.0109 | 2726354.3572 | 1167692.3245 | 2726353.7721 | 1167698.6612 | 2726357.3111 | 1167708.0534 | 2726359.7573 | 1167712.4364
46 | 2726359.7573 | 1167712.4364 | 2726360.8486 | 1167714.3918
47 | 2726383.923 | 1167744.1273 | 2726380.2526 | 1167741.8601 | 2726371.427 | 1167733.3462 | 2726360.8486 | 1167714.3918
48 | 2726388.7802 | 1167747.1275 | 2726383.923 | 1167744.1273
49 | 2726391.0617 | 1167748.5367 | 2726388.7802 | 1167747.1275
50 | 2726428.2 | 1167720.9881 | 2726422.8878 | 1167712.4416
51 | 2726400.1186 | 1167719.6185 | 2726398.8047 | 1167721.18 | 2726397.8423 | 1167721.8583
52 | 2726391.0617 | 1167748.5367 | 2726395.259 | 1167751.0268 | 2726399.9743 | 1167753.5015
53 | 2726391.0617 | 1167748.5367 | 2726396.3644 | 1167743.6225 | 2726396.866 | 1167743.2422
54 | 2726392.5401 | 1167725.5958 | 2726397.8423 | 1167721.8583
55 | 2726428.2 | 1167720.9881 | 2726429.656 | 1167723.3306
56 | 2726396.866 | 1167743.2422 | 2726399.5469 | 1167741.21 | 2726401.1246 | 1167740.4648 | 2726402.9674 | 1167740.2257 | 2726404.7562 | 1167740.7303 | 2726406.7434 | 1167741.9953 | 2726410.7585 | 1167744.7706 | 2726414.2424 | 1167746.0612
57 | 2726414.2424 | 1167746.0612 | 2726417.8549 | 1167747.3996 | 2726420.4126 | 1167746.664 | 2726423.5709 | 1167745.0403 | 2726427.59 | 1167741.1635
58 | 2726434.0563 | 1167732.9078 | 2726429.2452 | 1167739.5669 | 2726427.59 | 1167741.1635
59 | 2726399.9743 | 1167753.5015 | 2726401.766 | 1167754.4418
60 | 2726434.0563 | 1167732.9078 | 2726432.9349 | 1167731.6166 | 2726429.656 | 1167723.3306 | 2726429.656 | 1167723.3306
61 | 2726434.0563 | 1167732.9078 | 2726436.4108 | 1167735.6371 | 2726438.1219 | 1167736.7482
62 | 2726401.766 | 1167754.4418 | 2726407.3765 | 1167757.3863 | 2726412.6057 | 1167759.3259
63 | 2726438.1219 | 1167736.7482 | 2726440.1273 | 1167738.0504 | 2726443.5795 | 1167738.4678 | 2726446.6668 | 1167738.6123
64 | 2726418.4996 | 1167761.5121 | 2726412.6057 | 1167759.3259
65 | 2726418.4996 | 1167761.5121 | 2726425.9739 | 1167762.559 | 2726444.7574 | 1167760.7085 | 2726450.8978 | 1167761.1047 | 2726452.2684 | 1167762.5152
66 | 2726418.4996 | 1167761.5121 | 2726431.8797 | 1167771.9122 | 2726444.7412 | 1167785.1146 | 2726445.228 | 1167786.6455
67 | 2726453.6333 | 1167763.9198 | 2726452.2684 | 1167762.5152
68 | 2726452.4607 | 1167739.611 | 2726448.7583 | 1167738.7102 | 2726446.6668 | 1167738.6123
69 | 2726452.4607 | 1167739.611 | 2726460.6953 | 1167743.9756
70 | 2726452.4607 | 1167739.611 | 2726452.9263 | 1167729.1355 | 2726453.4899 | 1167725.6449 | 2726453.4899 | 1167725.6449
71 | 2726458.0168 | 1167718.1155 | 2726456.5909 | 1167721.5329
72 | 2726458.0168 | 1167718.1155 | 2726460.037 | 1167713.2738 | 2726467.8701 | 1167707.1009 | 2726474.8457 | 1167704.9239 | 2726478.9017 | 1167707.5779 | 2726480.5336 | 1167711.001
73 | 2726453.4899 | 1167725.6449 | 2726456.5694 | 1167721.5846 | 2726456.5909 | 1167721.5329
74 | 2726460.6953 | 1167743.9756 | 2726470.8927 | 1167749.3804
75 | 2726470.8927 | 1167749.3804 | 2726477.4307 | 1167752.8457
76 | 2726477.4307 | 1167752.8457 | 2726487.5438 | 1167758.2059
77 | 2726489.2592 | 1167759.4036 | 2726487.7868 | 1167758.3347 | 2726487.5438 | 1167758.2059
78 | 2726489.2592 | 1167759.4036 | 2726493.1339 | 1167762.2167 | 2726497.4578 | 1167766.6887
79 | 2726497.4578 | 1167766.6887 | 2726497.4578 | 1167766.6887 | 2726506.2322 | 1167780.5614
80 | 2726508.3953 | 1167783.9814 | 2726506.2322 | 1167780.5614
81 | 2726508.3953 | 1167783.9814 | 2726510.5531 | 1167787.3929
82 | 2726510.5531 | 1167787.3929 | 2726511.2928 | 1167788.5623 | 2726519.533 | 1167801.4291
83 | 2726519.9797 | 1167802.1265 | 2726519.533 | 1167801.4291

## bus_geodata
| x | y | coords
0 | 2726077.6297 | 1167124.5549
1 | 2726025.1644 | 1167131.2259
2 | 2726078.1512 | 1167124.6607
3 | 2726020.4062 | 1167144.5771
4 | 2726310.6223 | 1167580.0689
5 | 2726210.3175 | 1167361.9161
6 | 2726338.1334 | 1167612.3831
7 | 2726020.4739 | 1167148.9337
8 | 2726020.5398 | 1167153.1727
9 | 2726172.3791 | 1167351.2772
10 | 2726196.9843 | 1167357.9918
11 | 2726148.6309 | 1167317.6669
12 | 2726086.464 | 1167203.6138
13 | 2726066.1345 | 1167217.0191
14 | 2726053.9588 | 1167225.8527
15 | 2726057.7534 | 1167207.8177
16 | 2726045.3026 | 1167195.6224
17 | 2726032.5697 | 1167191.2291
18 | 2726042.3897 | 1167191.3692
19 | 2726647.6349 | 1167933.0801
20 | 2726613.407 | 1167918.2174
21 | 2726694.4198 | 1167840.4358
22 | 2726617.1997 | 1167962.3957
23 | 2726532.4111 | 1167821.5375
24 | 2726930.1468 | 1168031.048
25 | 2726725.5336 | 1168060.5377
26 | 2726527.3718 | 1167813.669
27 | 2726718.2624 | 1168052.0129
28 | 2726720.0661 | 1168056.1143
29 | 2726021.2326 | 1167161.8564
30 | 2726021.9351 | 1167168.4239
31 | 2726029.1766 | 1167174.5067
32 | 2726034.5665 | 1167179.9466
33 | 2726023.8432 | 1167189.8168
34 | 2726348.8782 | 1167623.7406
35 | 2726348.8996 | 1167623.7632
36 | 2726350.7924 | 1167625.7639
37 | 2726351.9345 | 1167626.9711
38 | 2726366.8739 | 1167646.5636
39 | 2726382.0716 | 1167663.4421
40 | 2726367.3971 | 1167677.5412
41 | 2726417.5622 | 1167703.8399
42 | 2726417.6942 | 1167704.0534
43 | 2726409.8151 | 1167709.4102
44 | 2726356.5001 | 1167688.0109
45 | 2726359.7573 | 1167712.4364
46 | 2726360.8486 | 1167714.3918
47 | 2726383.923 | 1167744.1273
48 | 2726388.7802 | 1167747.1275
49 | 2726422.8878 | 1167712.4416
50 | 2726400.1186 | 1167719.6185
51 | 2726391.0617 | 1167748.5367
52 | 2726397.8423 | 1167721.8583
53 | 2726392.5401 | 1167725.5958
54 | 2726428.2 | 1167720.9881
55 | 2726396.866 | 1167743.2422
56 | 2726414.2424 | 1167746.0612
57 | 2726427.59 | 1167741.1635
58 | 2726399.9743 | 1167753.5015
59 | 2726434.0563 | 1167732.9078
60 | 2726401.766 | 1167754.4418
61 | 2726429.656 | 1167723.3306
62 | 2726438.1219 | 1167736.7482
63 | 2726412.6057 | 1167759.3259
64 | 2726418.4996 | 1167761.5121
65 | 2726452.2684 | 1167762.5152
66 | 2726445.228 | 1167786.6455
67 | 2726453.6333 | 1167763.9198
68 | 2726446.6668 | 1167738.6123
69 | 2726452.4607 | 1167739.611
70 | 2726458.0168 | 1167718.1155
71 | 2726456.5909 | 1167721.5329
72 | 2726480.5336 | 1167711.001
73 | 2726453.4899 | 1167725.6449
74 | 2726460.6953 | 1167743.9756
75 | 2726470.8927 | 1167749.3804
76 | 2726477.4307 | 1167752.8457
77 | 2726487.5438 | 1167758.2059
78 | 2726489.2592 | 1167759.4036
79 | 2726497.4578 | 1167766.6887
80 | 2726506.2322 | 1167780.5614
81 | 2726508.3953 | 1167783.9814
82 | 2726510.5531 | 1167787.3929
83 | 2726519.533 | 1167801.4291
84 | 2726519.9797 | 1167802.1265
85 | 2726392.5401 | 1167725.5958

## line_std_types
| c_nf_per_km | r_ohm_per_km | x_ohm_per_km | max_i_ka | type | q_mm2 | alpha | voltage_rating
NAYY 4x50 SE | 210 | 0.642 | 0.083 | 0.142 | cs | 50 | 0.00403 | LV
NAYY 4x120 SE | 264 | 0.225 | 0.08 | 0.242 | cs | 120 | 0.00403 | LV
NAYY 4x150 SE | 261 | 0.208 | 0.08 | 0.27 | cs | 150 | 0.00403 | LV
NA2XS2Y 1x95 RM/25 12/20 kV | 216 | 0.313 | 0.132 | 0.252 | cs | 95 | 0.00403 | MV
NA2XS2Y 1x185 RM/25 12/20 kV | 273 | 0.161 | 0.117 | 0.362 | cs | 185 | 0.00403 | MV
NA2XS2Y 1x240 RM/25 12/20 kV | 304 | 0.122 | 0.112 | 0.421 | cs | 240 | 0.00403 | MV
NA2XS2Y 1x95 RM/25 6/10 kV | 315 | 0.313 | 0.123 | 0.249 | cs | 95 | 0.00403 | MV
NA2XS2Y 1x185 RM/25 6/10 kV | 406 | 0.161 | 0.11 | 0.358 | cs | 185 | 0.00403 | MV
NA2XS2Y 1x240 RM/25 6/10 kV | 456 | 0.122 | 0.105 | 0.416 | cs | 240 | 0.00403 | MV
NA2XS2Y 1x150 RM/25 12/20 kV | 250 | 0.206 | 0.116 | 0.319 | cs | 150 | 0.00403 | MV
NA2XS2Y 1x120 RM/25 12/20 kV | 230 | 0.253 | 0.119 | 0.283 | cs | 120 | 0.00403 | MV
NA2XS2Y 1x70 RM/25 12/20 kV | 190 | 0.443 | 0.132 | 0.22 | cs | 70 | 0.00403 | MV
NA2XS2Y 1x150 RM/25 6/10 kV | 360 | 0.206 | 0.11 | 0.315 | cs | 150 | 0.00403 | MV
NA2XS2Y 1x120 RM/25 6/10 kV | 340 | 0.253 | 0.113 | 0.28 | cs | 120 | 0.00403 | MV
NA2XS2Y 1x70 RM/25 6/10 kV | 280 | 0.443 | 0.123 | 0.217 | cs | 70 | 0.00403 | MV
N2XS(FL)2Y 1x120 RM/35 64/110 kV | 112 | 0.153 | 0.166 | 0.366 | cs | 120 | 0.00393 | HV
N2XS(FL)2Y 1x185 RM/35 64/110 kV | 125 | 0.099 | 0.156 | 0.457 | cs | 185 | 0.00393 | HV
N2XS(FL)2Y 1x240 RM/35 64/110 kV | 135 | 0.075 | 0.149 | 0.526 | cs | 240 | 0.00393 | HV
N2XS(FL)2Y 1x300 RM/35 64/110 kV | 144 | 0.06 | 0.144 | 0.588 | cs | 300 | 0.00393 | HV
15-AL1/3-ST1A 0.4 | 11 | 1.8769 | 0.35 | 0.105 | ol | 16 | 0.00403 | LV
24-AL1/4-ST1A 0.4 | 11.25 | 1.2012 | 0.335 | 0.14 | ol | 24 | 0.00403 | LV
48-AL1/8-ST1A 0.4 | 12.2 | 0.5939 | 0.3 | 0.21 | ol | 48 | 0.00403 | LV
94-AL1/15-ST1A 0.4 | 13.2 | 0.306 | 0.29 | 0.35 | ol | 94 | 0.00403 | LV
34-AL1/6-ST1A 10.0 | 9.7 | 0.8342 | 0.36 | 0.17 | ol | 34 | 0.00403 | MV
48-AL1/8-ST1A 10.0 | 10.1 | 0.5939 | 0.35 | 0.21 | ol | 48 | 0.00403 | MV
70-AL1/11-ST1A 10.0 | 10.4 | 0.4132 | 0.339 | 0.29 | ol | 70 | 0.00403 | MV
94-AL1/15-ST1A 10.0 | 10.75 | 0.306 | 0.33 | 0.35 | ol | 94 | 0.00403 | MV
122-AL1/20-ST1A 10.0 | 11.1 | 0.2376 | 0.323 | 0.41 | ol | 122 | 0.00403 | MV
149-AL1/24-ST1A 10.0 | 11.25 | 0.194 | 0.315 | 0.47 | ol | 149 | 0.00403 | MV
34-AL1/6-ST1A 20.0 | 9.15 | 0.8342 | 0.382 | 0.17 | ol | 34 | 0.00403 | MV
48-AL1/8-ST1A 20.0 | 9.5 | 0.5939 | 0.372 | 0.21 | ol | 48 | 0.00403 | MV
70-AL1/11-ST1A 20.0 | 9.7 | 0.4132 | 0.36 | 0.29 | ol | 70 | 0.00403 | MV
94-AL1/15-ST1A 20.0 | 10 | 0.306 | 0.35 | 0.35 | ol | 94 | 0.00403 | MV
122-AL1/20-ST1A 20.0 | 10.3 | 0.2376 | 0.344 | 0.41 | ol | 122 | 0.00403 | MV
149-AL1/24-ST1A 20.0 | 10.5 | 0.194 | 0.337 | 0.47 | ol | 149 | 0.00403 | MV
184-AL1/30-ST1A 20.0 | 10.75 | 0.1571 | 0.33 | 0.535 | ol | 184 | 0.00403 | MV
243-AL1/39-ST1A 20.0 | 11 | 0.1188 | 0.32 | 0.645 | ol | 243 | 0.00403 | MV
48-AL1/8-ST1A 110.0 | 8 | 0.5939 | 0.46 | 0.21 | ol | 48 | 0.00403 | HV
70-AL1/11-ST1A 110.0 | 8.4 | 0.4132 | 0.45 | 0.29 | ol | 70 | 0.00403 | HV
94-AL1/15-ST1A 110.0 | 8.65 | 0.306 | 0.44 | 0.35 | ol | 94 | 0.00403 | HV
122-AL1/20-ST1A 110.0 | 8.5 | 0.2376 | 0.43 | 0.41 | ol | 122 | 0.00403 | HV
149-AL1/24-ST1A 110.0 | 8.75 | 0.194 | 0.41 | 0.47 | ol | 149 | 0.00403 | HV
184-AL1/30-ST1A 110.0 | 8.8 | 0.1571 | 0.4 | 0.535 | ol | 184 | 0.00403 | HV
243-AL1/39-ST1A 110.0 | 9 | 0.1188 | 0.39 | 0.645 | ol | 243 | 0.00403 | HV
305-AL1/39-ST1A 110.0 | 9.2 | 0.0949 | 0.38 | 0.74 | ol | 305 | 0.00403 | HV
490-AL1/64-ST1A 110.0 | 9.75 | 0.059 | 0.37 | 0.96 | ol | 490 | 0.00403 | HV
679-AL1/86-ST1A 110.0 | 9.95 | 0.042 | 0.36 | 1.15 | ol | 679 | 0.00403 | HV
490-AL1/64-ST1A 220.0 | 10 | 0.059 | 0.285 | 0.96 | ol | 490 | 0.00403 | HV
679-AL1/86-ST1A 220.0 | 11.7 | 0.042 | 0.275 | 1.15 | ol | 679 | 0.00403 | HV
490-AL1/64-ST1A 380.0 | 11 | 0.059 | 0.253 | 0.96 | ol | 490 | 0.00403 | HV
679-AL1/86-ST1A 380.0 | 14.6 | 0.042 | 0.25 | 1.15 | ol | 679 | 0.00403 | HV

## trafo_std_types
| i0_percent | pfe_kw | vkr_percent | sn_mva | vn_lv_kv | vn_hv_kv | vk_percent | shift_degree | vector_group | tap_side | tap_neutral | tap_min | tap_max | tap_step_degree | tap_step_percent | tap_phase_shifter
160 MVA 380/110 kV | 0.06 | 60 | 0.25 | 160 | 110 | 380 | 12.2 | 0 | Yy0 | hv | 0 | -9 | 9 | 0 | 1.5 | FALSE
100 MVA 220/110 kV | 0.06 | 55 | 0.26 | 100 | 110 | 220 | 12 | 0 | Yy0 | hv | 0 | -9 | 9 | 0 | 1.5 | FALSE
63 MVA 110/20 kV | 0.04 | 22 | 0.32 | 63 | 20 | 110 | 18 | 150 | YNd5 | hv | 0 | -9 | 9 | 0 | 1.5 | FALSE
40 MVA 110/20 kV | 0.05 | 18 | 0.34 | 40 | 20 | 110 | 16.2 | 150 | YNd5 | hv | 0 | -9 | 9 | 0 | 1.5 | FALSE
25 MVA 110/20 kV | 0.07 | 14 | 0.41 | 25 | 20 | 110 | 12 | 150 | YNd5 | hv | 0 | -9 | 9 | 0 | 1.5 | FALSE
63 MVA 110/10 kV | 0.04 | 22 | 0.32 | 63 | 10 | 110 | 18 | 150 | YNd5 | hv | 0 | -9 | 9 | 0 | 1.5 | FALSE
40 MVA 110/10 kV | 0.05 | 18 | 0.34 | 40 | 10 | 110 | 16.2 | 150 | YNd5 | hv | 0 | -9 | 9 | 0 | 1.5 | FALSE
25 MVA 110/10 kV | 0.07 | 14 | 0.41 | 25 | 10 | 110 | 12 | 150 | YNd5 | hv | 0 | -9 | 9 | 0 | 1.5 | FALSE
0.25 MVA 20/0.4 kV | 0.32 | 0.8 | 1.44 | 0.25 | 0.4 | 20 | 6 | 150 | Yzn5 | hv | 0 | -2 | 2 | 0 | 2.5 | FALSE
0.4 MVA 20/0.4 kV | 0.3375 | 1.35 | 1.425 | 0.4 | 0.4 | 20 | 6 | 150 | Dyn5 | hv | 0 | -2 | 2 | 0 | 2.5 | FALSE
0.63 MVA 20/0.4 kV | 0.2619 | 1.65 | 1.206 | 0.63 | 0.4 | 20 | 6 | 150 | Dyn5 | hv | 0 | -2 | 2 | 0 | 2.5 | FALSE
0.25 MVA 10/0.4 kV | 0.24 | 0.6 | 1.2 | 0.25 | 0.4 | 10 | 4 | 150 | Dyn5 | hv | 0 | -2 | 2 | 0 | 2.5 | FALSE
0.4 MVA 10/0.4 kV | 0.2375 | 0.95 | 1.325 | 0.4 | 0.4 | 10 | 4 | 150 | Dyn5 | hv | 0 | -2 | 2 | 0 | 2.5 | FALSE
0.63 MVA 10/0.4 kV | 0.1873 | 1.18 | 1.0794 | 0.63 | 0.4 | 10 | 4 | 150 | Dyn5 | hv | 0 | -2 | 2 | 0 | 2.5 | FALSE

## trafo3w_std_types
| sn_hv_mva | sn_mv_mva | sn_lv_mva | vn_hv_kv | vn_mv_kv | vn_lv_kv | vk_hv_percent | vk_mv_percent | vk_lv_percent | vkr_hv_percent | vkr_mv_percent | vkr_lv_percent | pfe_kw | i0_percent | shift_mv_degree | shift_lv_degree | vector_group | tap_side | tap_neutral | tap_min | tap_max | tap_step_percent
63/25/38 MVA 110/20/10 kV | 63 | 25 | 38 | 110 | 20 | 10 | 10.4 | 10.4 | 10.4 | 0.28 | 0.32 | 0.35 | 35 | 0.89 | 0 | 0 | YN0yn0yn0 | hv | 0 | -10 | 10 | 1.2
63/25/38 MVA 110/10/10 kV | 63 | 25 | 38 | 110 | 10 | 10 | 10.4 | 10.4 | 10.4 | 0.28 | 0.32 | 0.35 | 35 | 0.89 | 0 | 0 | YN0yn0yn0 | hv | 0 | -10 | 10 | 1.2

## fuse_std_types
| fuse_type | i_rated_a | t_avg | t_min | t_total | x_avg | x_min | x_total
HV 100A | HV 100A | 100 | 0 | [10.0, 3.64, 0.854, 0.281, 0.1, 0.0531, 0.022, 0.01] | [10.0, 4.267, 1.21, 0.403, 0.1, 0.058, 0.022, 0.01] | 0 | [300.0, 350.0, 450.0, 550.0, 700.0, 850.0, 1200.0, 1752.0] | [600.0, 700.0, 900.0, 1150.0, 1665.0, 2000.0, 3000.0, 4313.0]
HV 10A | HV 10A | 10 | 0 | [10.0, 1675.0, 0.344, 0.156, 0.1, 0.0417, 0.0171, 0.01] | [10.0, 1.3, 0.3, 0.155, 0.1, 0.0555, 0.023, 0.01] | 0 | [30.0, 32.0, 35.0, 37.0, 39.0, 50.0, 70.0, 88.0] | [60.0, 70.0, 80.0, 87.0, 94.0, 110.0, 150.0, 216.0]
HV 125A | HV 125A | 125 | 0 | [10.0, 1.82, 0.344, 0.1, 0.0467, 0.0269, 0.01] | [10.0, 2.478, 0.426, 0.1, 0.0427, 0.0211, 0.01] | 0 | [375.0, 500.0, 700.0, 925.0, 1200.0, 1500.0, 2341.0] | [750.0, 1000.0, 1500.0, 2200.0, 3000.0, 4000.0, 5765.0]
HV 160A | HV 160A | 160 | 0 | [10.0, 4.15, 1.03, 0.198, 0.1, 0.051, 0.0172, 0.01] | [10.0, 2.3, 0.734, 0.274, 0.1, 0.046, 0.0177, 0.01] | 0 | [480.0, 550.0, 700.0, 1000.0, 1260.0, 1600.0, 2500.0, 3227.0] | [960.0, 1300.0, 1700.0, 2200.0, 2996.0, 4000.0, 6000.0, 7946.0]
HV 16A | HV 16A | 16 | 0 | [10.0, 0.352, 0.164, 0.1, 0.0649, 0.0342, 0.01] | [10.0, 2.34, 0.722, 0.181, 0.1, 0.055, 0.0296, 0.01] | 0 | [48.0, 60.0, 65.0, 71.0, 80.0, 100.0, 162.0] | [96.0, 110.0, 125.0, 150.0, 168.0, 200.0, 250.0, 398.0]
HV 200A | HV 200A | 200 | 0 | [10.0, 4.267, 1.21, 0.403, 0.1, 0.058, 0.022, 0.01] | [10.0, 3.73, 1.654, 0.328, 0.1, 0.0531, 0.019, 0.01] | 0 | [600.0, 700.0, 900.0, 1150.0, 1665.0, 2000.0, 3000.0, 4313.0] | [1200.0, 1500.0, 1800.0, 2700.0, 3960.0, 5000.0, 7500.0, 10620.0]
HV 20A | HV 20A | 20 | 0 | [10.0, 1.3, 0.3, 0.155, 0.1, 0.0555, 0.023, 0.01] | [10.0, 1.3, 0.161, 0.1, 0.0611, 0.0399, 0.0141, 0.01] | 0 | [60.0, 70.0, 80.0, 87.0, 94.0, 110.0, 150.0, 216.0] | [120.0, 150.0, 200.0, 223.0, 260.0, 300.0, 450.0, 532.0]
HV 25A | HV 25A | 25 | 0 | [10.0, 2.512, 0.833, 0.299, 0.1, 0.0372, 0.0223, 0.01] | [10.0, 3.125, 0.597, 0.198, 0.1, 0.0378, 0.022, 0.01] | 0 | [75.0, 82.0, 90.0, 100.0, 124.0, 170.0, 200.0, 289.0] | [150.0, 170.0, 210.0, 250.0, 294.0, 400.0, 500.0, 711.0]
HV 31.5A | HV 31.5A | 31.5 | 0 | [10.0, 2.34, 0.722, 0.181, 0.1, 0.055, 0.0296, 0.01] | [10.0, 2.84, 0.368, 0.164, 0.1, 0.0621, 0.0378, 0.0195, 0.01] | 0 | [95.0, 110.0, 125.0, 150.0, 165.0, 200.0, 250.0, 390.0] | [189.0, 220.0, 300.0, 350.0, 393.0, 450.0, 530.0, 700.0, 960.0]
HV 40A | HV 40A | 40 | 0 | [10.0, 1.3, 0.161, 0.1, 0.0611, 0.0399, 0.0141, 0.01] | [10.0, 2.05, 0.369, 0.198, 0.1, 0.051, 0.0298, 0.01] | 0 | [120.0, 150.0, 200.0, 223.0, 260.0, 300.0, 450.0, 532.0] | [240.0, 300.0, 400.0, 450.0, 530.0, 650.0, 800.0, 1311.0]
HV 50A | HV 50A | 50 | 0 | [10.0, 3.215, 0.597, 0.198, 0.1, 0.0378, 0.022, 0.01] | [10.0, 3.64, 0.854, 0.281, 0.1, 0.0531, 0.022, 0.01] | 0 | [150.0, 170.0, 210.0, 250.0, 294.0, 400.0, 500.0, 711.0] | [300.0, 350.0, 450.0, 550.0, 700.0, 850.0, 1200.0, 1752.0]
HV 6.3A | HV 6.3A | 6.3 | 0 | [10.0, 1.39, 0.344, 0.168, 0.1, 0.056, 0.0263, 0.01] | [10.0, 1.711, 0.516, 0.198, 0.1, 0.0634, 0.0303, 0.01] | 0 | [19.0, 19.5, 20.4, 20.8, 22.0, 25.0, 32.0, 48.0] | [38.0, 40.0, 43.0, 48.0, 53.0, 60.0, 75.0, 118.0]
HV 63A | HV 63A | 63 | 0 | [10.0, 2.84, 0.368, 0.164, 0.1, 0.0621, 0.0378, 0.0195, 0.01] | [10.0, 1.82, 0.344, 0.1, 0.0467, 0.0269, 0.01] | 0 | [189.0, 220.0, 300.0, 350.0, 393.0, 450.0, 530.0, 700.0, 961.0] | [378.0, 500.0, 700.0, 934.0, 1200.0, 1500.0, 2366.0]
HV 80A | HV 80A | 80 | 0 | [10.0, 2.05, 0.369, 0.198, 0.1, 0.051, 0.0298, 0.01] | [10.0, 4.15, 1.03, 0.198, 0.1, 0.051, 0.0172, 0.01] | 0 | [240.0, 300.0, 400.0, 450.0, 530.0, 650.0, 800.0, 1311.0] | [480.0, 550.0, 700.0, 1000.0, 1260.0, 1600.0, 2500.0, 3227.0]
Siemens NH-1-100 | Siemens NH-1-100 | 100 | [5400.0, 2000.0, 400.0, 20.0, 1.0, 0.2, 0.012, 0.004] | 0 | 0 | [150.0, 190.0, 250.0, 430.0, 900.0, 1250.0, 2700.0, 3600.0] | 0 | 0
Siemens NH-1-125 | Siemens NH-1-125 | 125 | [4800.0, 120.0, 7.0, 0.1, 0.004] | 0 | 0 | [180.0, 400.0, 740.0, 2000.0, 4250.0] | 0 | 0
Siemens NH-1-16 | Siemens NH-1-16 | 16 | [4000.0, 400.0, 2.0, 0.1, 0.04, 0.01] | 0 | 0 | [26.0, 35.0, 75.0, 150.0, 200.0, 300.0] | 0 | 0
Siemens NH-1-160 | Siemens NH-1-160 | 160 | [4800.0, 120.0, 7.0, 0.1, 0.004] | 0 | 0 | [210.0, 500.0, 900.0, 2300.0, 5000.0] | 0 | 0
Siemens NH-1-25 | Siemens NH-1-25 | 25 | [4000.0, 1000.0, 10.0, 0.2, 0.02, 0.01] | 0 | 0 | [40.0, 50.0, 100.0, 210.0, 400.0, 500.0] | 0 | 0
Siemens NH-1-50 | Siemens NH-1-50 | 50 | [4000.0, 40.0, 4.0, 1.0, 0.02, 0.01] | 0 | 0 | [86.0, 200.0, 300.0, 400.0, 1000.0, 1280.0] | 0 | 0
Siemens NH-1-63 | Siemens NH-1-63 | 63 | [4000.0, 100.0, 10.0, 2.0, 0.04, 0.01] | 0 | 0 | [100.0, 200.0, 300.0, 400.0, 1000.0, 1500.0] | 0 | 0
Siemens NH-1-80 | Siemens NH-1-80 | 80 | [4800.0, 120.0, 7.0, 0.1, 0.01] | 0 | 0 | [150.58, 250.0, 450.0, 1150.0, 2470.0] | 0 | 0
Siemens NH-2-1000 | Siemens NH-2-1000 | 1000 | [4800.0, 120.0, 7.0, 0.1, 0.004] | 0 | 0 | [1900.0, 3500.0, 8400.0, 24000.0, 52000.0] | 0 | 0
Siemens NH-2-200 | Siemens NH-2-200 | 200 | [4800.0, 120.0, 7.0, 0.1, 0.004] | 0 | 0 | [280.0, 650.0, 1200.0, 3000.0, 7000.0] | 0 | 0
Siemens NH-2-224 | Siemens NH-2-224 | 224 | [4800.0, 120.0, 7.0, 0.2, 0.04, 0.004] | 0 | 0 | [400.0, 750.0, 1453.0, 3025.0, 4315.0, 7600.0] | 0 | 0
Siemens NH-2-250 | Siemens NH-2-250 | 250 | [4800.0, 120.0, 7.0, 0.1, 0.004] | 0 | 0 | [450.0, 800.0, 1650.0, 4000.0, 8500.0] | 0 | 0
Siemens NH-2-315 | Siemens NH-2-315 | 315 | [4800.0, 120.0, 7.0, 0.1, 0.004] | 0 | 0 | [550.0, 920.0, 1900.0, 5000.0, 11000.0] | 0 | 0
Siemens NH-2-355 | Siemens NH-2-355 | 355 | [4800.0, 120.0, 6.0, 0.1, 0.004] | 0 | 0 | [650.0, 1116.27, 2350.0, 5840.0, 12790.0] | 0 | 0
Siemens NH-2-400 | Siemens NH-2-400 | 400 | [4800.0, 120.0, 7.0, 0.1, 0.004] | 0 | 0 | [720.0, 1350.0, 2800.0, 6500.0, 15000.0] | 0 | 0
Siemens NH-2-425 | Siemens NH-2-425 | 425 | [4800.0, 120.0, 7.0, 0.1, 0.004] | 0 | 0 | [850.0, 1500.0, 3050.0, 7500.0, 16500.0] | 0 | 0
Siemens NH-2-630 | Siemens NH-2-630 | 630 | [4800.0, 120.0, 7.0, 0.1, 0.004] | 0 | 0 | [1200.0, 2000.0, 4800.0, 12000.0, 26000.0] | 0 | 0

## dtypes
| element | column | dtype
0 | bus | name | object
1 | bus | vn_kv | float64
2 | bus | type | object
3 | bus | zone | object
4 | bus | in_service | bool
5 | load | name | object
6 | load | bus | uint32
7 | load | p_mw | float64
8 | load | q_mvar | float64
9 | load | const_z_percent | float64
10 | load | const_i_percent | float64
11 | load | sn_mva | float64
12 | load | scaling | float64
13 | load | in_service | bool
14 | load | type | object
15 | ext_grid | name | object
16 | ext_grid | bus | uint32
17 | ext_grid | vm_pu | float64
18 | ext_grid | va_degree | float64
19 | ext_grid | slack_weight | float64
20 | ext_grid | in_service | bool
21 | line | name | object
22 | line | std_type | object
23 | line | from_bus | uint32
24 | line | to_bus | uint32
25 | line | length_km | float64
26 | line | r_ohm_per_km | float64
27 | line | x_ohm_per_km | float64
28 | line | c_nf_per_km | float64
29 | line | g_us_per_km | float64
30 | line | max_i_ka | float64
31 | line | df | float64
32 | line | parallel | uint32
33 | line | type | object
34 | line | in_service | bool
35 | trafo | name | object
36 | trafo | std_type | object
37 | trafo | hv_bus | uint32
38 | trafo | lv_bus | uint32
39 | trafo | sn_mva | float64
40 | trafo | vn_hv_kv | float64
41 | trafo | vn_lv_kv | float64
42 | trafo | vk_percent | float64
43 | trafo | vkr_percent | float64
44 | trafo | pfe_kw | float64
45 | trafo | i0_percent | float64
46 | trafo | shift_degree | float64
47 | trafo | tap_side | object
48 | trafo | tap_neutral | int32
49 | trafo | tap_min | int32
50 | trafo | tap_max | int32
51 | trafo | tap_step_percent | float64
52 | trafo | tap_step_degree | float64
53 | trafo | tap_pos | int32
54 | trafo | tap_phase_shifter | bool
55 | trafo | parallel | uint32
56 | trafo | df | float64
57 | trafo | in_service | bool
58 | line_geodata | coords | object
59 | bus_geodata | x | float64
60 | bus_geodata | y | float64
61 | bus_geodata | coords | object

## parameters
| version | format_version | converged | OPF_converged | name | f_hz | sn_mva
0 | 2.14.6 | 2.14.0 | FALSE | FALSE |  | 50 | 1