## bus
| name | vn_kv | type | zone | in_service
0 | bus_LV_3618-17_2_3_node_12 | 0.4 | n |  | TRUE
1 | bus_LV_3618-17_2_3_node_26 | 0.4 | n |  | TRUE
2 | bus_LV_3618-17_2_3_node_19 | 0.4 | n |  | TRUE
3 | bus_LV_3618-17_2_3_node_20 | 0.4 | n |  | TRUE
4 | bus_LV_3618-17_2_3_node_124 | 0.4 | n |  | TRUE
5 | bus_LV_3618-17_2_3_node_21 | 0.4 | n |  | TRUE
6 | bus_LV_3618-17_2_3_node_22 | 0.4 | n |  | TRUE
7 | bus_LV_3618-17_2_3_node_23 | 0.4 | n |  | TRUE
8 | bus_LV_3618-17_2_3_node_113 | 0.4 | n |  | TRUE
9 | bus_LV_3618-17_2_3_node_24 | 0.4 | n |  | TRUE
10 | bus_LV_3618-17_2_3_node_85 | 0.4 | n |  | TRUE
11 | bus_LV_3618-17_2_3_node_86 | 0.4 | n |  | TRUE
12 | bus_LV_3618-17_2_3_node_90 | 0.4 | n |  | TRUE
13 | bus_LV_3618-17_2_3_node_88 | 0.4 | n |  | TRUE
14 | bus_LV_3618-17_2_3_node_89 | 0.4 | n |  | TRUE
15 | bus_LV_3618-17_2_3_node_103 | 0.4 | n |  | TRUE
16 | bus_LV_3618-17_2_3_node_100 | 0.4 | n |  | TRUE
17 | bus_LV_3618-17_2_3_node_104 | 0.4 | n |  | TRUE
18 | bus_LV_3618-17_2_3_node_91 | 0.4 | n |  | TRUE
19 | bus_LV_3618-17_2_3_node_93 | 0.4 | n |  | TRUE
20 | bus_LV_3618-17_2_3_node_94 | 0.4 | n |  | TRUE
21 | bus_LV_3618-17_2_3_node_95 | 0.4 | n |  | TRUE
22 | bus_LV_3618-17_2_3_node_96 | 0.4 | n |  | TRUE
23 | bus_LV_3618-17_2_3_node_97 | 0.4 | n |  | TRUE
24 | bus_LV_3618-17_2_3_node_98 | 0.4 | n |  | TRUE
25 | bus_LV_3618-17_2_3_node_99 | 0.4 | n |  | TRUE
26 | bus_LV_3618-17_2_3_node_117 | 0.4 | n |  | TRUE
27 | bus_LV_3618-17_2_3_node_101 | 0.4 | n |  | TRUE
28 | bus_LV_3618-17_2_3_node_102 | 0.4 | n |  | TRUE
29 | bus_LV_3618-17_2_3_node_114 | 0.4 | n |  | TRUE
30 | bus_LV_3618-17_2_3_node_109 | 0.4 | n |  | TRUE
31 | bus_LV_3618-17_2_3_node_106 | 0.4 | n |  | TRUE
32 | bus_LV_3618-17_2_3_node_105 | 0.4 | n |  | TRUE
33 | bus_LV_3618-17_2_3_node_107 | 0.4 | n |  | TRUE
34 | bus_LV_3618-17_2_3_node_108 | 0.4 | n |  | TRUE
35 | bus_LV_3618-17_2_3_node_110 | 0.4 | n |  | TRUE
36 | bus_LV_3618-17_2_3_node_112 | 0.4 | n |  | TRUE
37 | bus_LV_3618-17_2_3_node_111 | 0.4 | n |  | TRUE
38 | bus_LV_3618-17_2_3_node_115 | 0.4 | n |  | TRUE
39 | bus_LV_3618-17_2_3_node_116 | 0.4 | n |  | TRUE
40 | bus_LV_3618-17_2_3_node_119 | 0.4 | n |  | TRUE
41 | bus_LV_3618-17_2_3_node_118 | 0.4 | n |  | TRUE
42 | bus_LV_3618-17_2_3_node_120 | 0.4 | n |  | TRUE
43 | bus_LV_3618-17_2_3_node_121 | 0.4 | n |  | TRUE
44 | bus_LV_3618-17_2_3_node_122 | 0.4 | n |  | TRUE
45 | bus_LV_3618-17_2_3_node_123 | 0.4 | n |  | TRUE
46 | bus_MV_161_1_node_253 | 20 | n |  | TRUE

## load
| name | bus | p_mw | q_mvar | const_z_percent | const_i_percent | sn_mva | scaling | in_service | type
0 | LV_3618-17_2_3_load_12 | 0 | 0.0019121 | 0.00047921 | 0 | 0 |  | 1 | TRUE | wye
1 | LV_3618-17_2_3_load_20 | 3 | 0.0044338 | 0.0011112 | 0 | 0 |  | 1 | TRUE | wye
2 | LV_3618-17_2_3_load_124 | 4 | 0.00073858 | 0.00018511 | 0 | 0 |  | 1 | TRUE | wye
3 | LV_3618-17_2_3_load_21 | 5 | 0.0024543 | 0.0006151 | 0 | 0 |  | 1 | TRUE | wye
4 | LV_3618-17_2_3_load_23 | 7 | 0.0091458 | 0.0022922 | 0 | 0 |  | 1 | TRUE | wye
5 | LV_3618-17_2_3_load_113 | 8 | 0.0012307 | 0.00030845 | 0 | 0 |  | 1 | TRUE | wye
6 | LV_3618-17_2_3_load_24 | 9 | 0.0020262 | 0.00050782 | 0 | 0 |  | 1 | TRUE | wye
7 | LV_3618-17_2_3_load_85 | 10 | 0.0013443 | 0.00033692 | 0 | 0 |  | 1 | TRUE | wye
8 | LV_3618-17_2_3_load_90 | 12 | 0.0051843 | 0.0012993 | 0 | 0 |  | 1 | TRUE | wye
9 | LV_3618-17_2_3_load_89 | 14 | 0.0040052 | 0.0010038 | 0 | 0 |  | 1 | TRUE | wye
10 | LV_3618-17_2_3_load_100 | 16 | 0.0044128 | 0.0011059 | 0 | 0 |  | 1 | TRUE | wye
11 | LV_3618-17_2_3_load_104 | 17 | 0.0035316 | 0.00088509 | 0 | 0 |  | 1 | TRUE | wye
12 | LV_3618-17_2_3_load_91 | 18 | 0.0069975 | 0.0017537 | 0 | 0 |  | 1 | TRUE | wye
13 | LV_3618-17_2_3_load_93 | 19 | 0.0063244 | 0.0015851 | 0 | 0 |  | 1 | TRUE | wye
14 | LV_3618-17_2_3_load_94 | 20 | 0.0036681 | 0.00091932 | 0 | 0 |  | 1 | TRUE | wye
15 | LV_3618-17_2_3_load_95 | 21 | 0.0030293 | 0.00075922 | 0 | 0 |  | 1 | TRUE | wye
16 | LV_3618-17_2_3_load_96 | 22 | 0.0072155 | 0.0018084 | 0 | 0 |  | 1 | TRUE | wye
17 | LV_3618-17_2_3_load_97 | 23 | 0.0054812 | 0.0013737 | 0 | 0 |  | 1 | TRUE | wye
18 | LV_3618-17_2_3_load_98 | 24 | 0.0010027 | 0.0002513 | 0 | 0 |  | 1 | TRUE | wye
19 | LV_3618-17_2_3_load_99 | 25 | 0.00081048 | 0.00020312 | 0 | 0 |  | 1 | TRUE | wye
20 | LV_3618-17_2_3_load_117 | 26 | 0.0014534 | 0.00036426 | 0 | 0 |  | 1 | TRUE | wye
21 | LV_3618-17_2_3_load_101 | 27 | 0.00097132 | 0.00024344 | 0 | 0 |  | 1 | TRUE | wye
22 | LV_3618-17_2_3_load_102 | 28 | 0.00080938 | 0.00020285 | 0 | 0 |  | 1 | TRUE | wye
23 | LV_3618-17_2_3_load_114 | 29 | 0.00081549 | 0.00020438 | 0 | 0 |  | 1 | TRUE | wye
24 | LV_3618-17_2_3_load_109 | 30 | 0.00040945 | 0.00010262 | 0 | 0 |  | 1 | TRUE | wye
25 | LV_3618-17_2_3_load_106 | 31 | 0.0069433 | 0.0017402 | 0 | 0 |  | 1 | TRUE | wye
26 | LV_3618-17_2_3_load_105 | 32 | 0.0051414 | 0.0012886 | 0 | 0 |  | 1 | TRUE | wye
27 | LV_3618-17_2_3_load_107 | 33 | 0.0084463 | 0.0021168 | 0 | 0 |  | 1 | TRUE | wye
28 | LV_3618-17_2_3_load_108 | 34 | 0.0063368 | 0.0015881 | 0 | 0 |  | 1 | TRUE | wye
29 | LV_3618-17_2_3_load_110 | 35 | 0.007775 | 0.0019486 | 0 | 0 |  | 1 | TRUE | wye
30 | LV_3618-17_2_3_load_112 | 36 | 0.0010697 | 0.00026808 | 0 | 0 |  | 1 | TRUE | wye
31 | LV_3618-17_2_3_load_111 | 37 | 0.011998 | 0.003007 | 0 | 0 |  | 1 | TRUE | wye
32 | LV_3618-17_2_3_load_115 | 38 | 0.00083269 | 0.00020869 | 0 | 0 |  | 1 | TRUE | wye
33 | LV_3618-17_2_3_load_116 | 39 | 0.00082028 | 0.00020558 | 0 | 0 |  | 1 | TRUE | wye
34 | LV_3618-17_2_3_load_119 | 40 | 0.00068701 | 0.00017218 | 0 | 0 |  | 1 | TRUE | wye
35 | LV_3618-17_2_3_load_118 | 41 | 0.00075707 | 0.00018974 | 0 | 0 |  | 1 | TRUE | wye
36 | LV_3618-17_2_3_load_120 | 42 | 0.0010024 | 0.00025122 | 0 | 0 |  | 1 | TRUE | wye
37 | LV_3618-17_2_3_load_121 | 43 | 0.0014123 | 0.00035396 | 0 | 0 |  | 1 | TRUE | wye
38 | LV_3618-17_2_3_load_122 | 44 | 0.0011537 | 0.00028914 | 0 | 0 |  | 1 | TRUE | wye
39 | LV_3618-17_2_3_load_123 | 45 | 0.0013331 | 0.00033411 | 0 | 0 |  | 1 | TRUE | wye

## ext_grid
| name | bus | vm_pu | va_degree | slack_weight | in_service
0 |  | 15 | 1 | 0 | 1 | TRUE

## line
| name | std_type | from_bus | to_bus | length_km | r_ohm_per_km | x_ohm_per_km | c_nf_per_km | g_us_per_km | max_i_ka | df | parallel | type | in_service
0 | LV_3618-17_2_3_line_0 | NAYY 4x150 SE | 0 | 1 | 0.20096 | 0.208 | 0.08 | 261 | 0 | 0.27 | 1 | 1 | cs | TRUE
1 | LV_3618-17_2_3_line_1 | NAYY 4x150 SE | 0 | 2 | 0.2081 | 0.208 | 0.08 | 261 | 0 | 0.27 | 1 | 1 | cs | TRUE
2 | LV_3618-17_2_3_line_2 | NAYY 4x150 SE | 1 | 9 | 0.039538 | 0.208 | 0.08 | 261 | 0 | 0.27 | 1 | 1 | cs | TRUE
3 | LV_3618-17_2_3_line_3 | NAYY 4x150 SE | 2 | 3 | 0.014794 | 0.208 | 0.08 | 261 | 0 | 0.27 | 1 | 1 | cs | TRUE
4 | LV_3618-17_2_3_line_4 | NAYY 4x150 SE | 3 | 4 | 0.028961 | 0.208 | 0.08 | 261 | 0 | 0.27 | 1 | 1 | cs | TRUE
5 | LV_3618-17_2_3_line_5 | NAYY 4x150 SE | 4 | 45 | 0.017865 | 0.208 | 0.08 | 261 | 0 | 0.27 | 1 | 1 | cs | TRUE
6 | LV_3618-17_2_3_line_6 | NAYY 4x150 SE | 5 | 6 | 0.03991 | 0.208 | 0.08 | 261 | 0 | 0.27 | 1 | 1 | cs | TRUE
7 | LV_3618-17_2_3_line_7 | NAYY 4x150 SE | 6 | 7 | 0.21165 | 0.208 | 0.08 | 261 | 0 | 0.27 | 1 | 1 | cs | TRUE
8 | LV_3618-17_2_3_line_8 | NAYY 4x150 SE | 7 | 8 | 0.031308 | 0.208 | 0.08 | 261 | 0 | 0.27 | 1 | 1 | cs | TRUE
9 | LV_3618-17_2_3_line_9 | NAYY 4x150 SE | 8 | 36 | 0.01784 | 0.208 | 0.08 | 261 | 0 | 0.27 | 1 | 1 | cs | TRUE
10 | LV_3618-17_2_3_line_10 | NAYY 4x150 SE | 10 | 11 | 0.067264 | 0.208 | 0.08 | 261 | 0 | 0.27 | 1 | 1 | cs | TRUE
11 | LV_3618-17_2_3_line_11 | NAYY 4x150 SE | 10 | 12 | 0.039055 | 0.208 | 0.08 | 261 | 0 | 0.27 | 1 | 1 | cs | TRUE
12 | LV_3618-17_2_3_line_12 | NAYY 4x150 SE | 11 | 13 | 0.020939 | 0.208 | 0.08 | 261 | 0 | 0.27 | 1 | 1 | cs | TRUE
13 | LV_3618-17_2_3_line_13 | NAYY 4x150 SE | 11 | 14 | 0.022443 | 0.208 | 0.08 | 261 | 0 | 0.27 | 1 | 1 | cs | TRUE
14 | LV_3618-17_2_3_line_14 | NAYY 4x150 SE | 12 | 18 | 0.022139 | 0.208 | 0.08 | 261 | 0 | 0.27 | 1 | 1 | cs | TRUE
15 | LV_3618-17_2_3_line_15 | NAYY 4x150 SE | 13 | 15 | 0.013488 | 0.208 | 0.08 | 261 | 0 | 0.27 | 1 | 1 | cs | TRUE
16 | LV_3618-17_2_3_line_16 | NAYY 4x150 SE | 13 | 16 | 0.0088179 | 0.208 | 0.08 | 261 | 0 | 0.27 | 1 | 1 | cs | TRUE
17 | LV_3618-17_2_3_line_17 | NAYY 4x150 SE | 14 | 17 | 0.012438 | 0.208 | 0.08 | 261 | 0 | 0.27 | 1 | 1 | cs | TRUE
18 | LV_3618-17_2_3_line_18 | NAYY 4x150 SE | 15 | 30 | 0.047186 | 0.208 | 0.08 | 261 | 0 | 0.27 | 1 | 1 | cs | TRUE
19 | LV_3618-17_2_3_line_19 | NAYY 4x150 SE | 15 | 31 | 0.023146 | 0.208 | 0.08 | 261 | 0 | 0.27 | 1 | 1 | cs | TRUE
20 | LV_3618-17_2_3_line_20 | NAYY 4x150 SE | 16 | 27 | 0.078495 | 0.208 | 0.08 | 261 | 0 | 0.27 | 1 | 1 | cs | TRUE
21 | LV_3618-17_2_3_line_21 | NAYY 4x150 SE | 18 | 19 | 0.0054557 | 0.208 | 0.08 | 261 | 0 | 0.27 | 1 | 1 | cs | TRUE
22 | LV_3618-17_2_3_line_22 | NAYY 4x150 SE | 19 | 20 | 0.038983 | 0.208 | 0.08 | 261 | 0 | 0.27 | 1 | 1 | cs | TRUE
23 | LV_3618-17_2_3_line_23 | NAYY 4x150 SE | 20 | 21 | 0.02302 | 0.208 | 0.08 | 261 | 0 | 0.27 | 1 | 1 | cs | TRUE
24 | LV_3618-17_2_3_line_24 | NAYY 4x150 SE | 21 | 22 | 0.048698 | 0.208 | 0.08 | 261 | 0 | 0.27 | 1 | 1 | cs | TRUE
25 | LV_3618-17_2_3_line_25 | NAYY 4x150 SE | 22 | 23 | 0.029853 | 0.208 | 0.08 | 261 | 0 | 0.27 | 1 | 1 | cs | TRUE
26 | LV_3618-17_2_3_line_26 | NAYY 4x150 SE | 23 | 24 | 0.047336 | 0.208 | 0.08 | 261 | 0 | 0.27 | 1 | 1 | cs | TRUE
27 | LV_3618-17_2_3_line_27 | NAYY 4x150 SE | 24 | 25 | 0.0011765 | 0.208 | 0.08 | 261 | 0 | 0.27 | 1 | 1 | cs | TRUE
28 | LV_3618-17_2_3_line_28 | NAYY 4x150 SE | 25 | 26 | 0.0028186 | 0.208 | 0.08 | 261 | 0 | 0.27 | 1 | 1 | cs | TRUE
29 | LV_3618-17_2_3_line_29 | NAYY 4x150 SE | 26 | 41 | 0.0067989 | 0.208 | 0.08 | 261 | 0 | 0.27 | 1 | 1 | cs | TRUE
30 | LV_3618-17_2_3_line_30 | NAYY 4x150 SE | 27 | 28 | 0.019059 | 0.208 | 0.08 | 261 | 0 | 0.27 | 1 | 1 | cs | TRUE
31 | LV_3618-17_2_3_line_31 | NAYY 4x150 SE | 28 | 29 | 0.0095543 | 0.208 | 0.08 | 261 | 0 | 0.27 | 1 | 1 | cs | TRUE
32 | LV_3618-17_2_3_line_32 | NAYY 4x150 SE | 29 | 38 | 0.0076677 | 0.208 | 0.08 | 261 | 0 | 0.27 | 1 | 1 | cs | TRUE
33 | LV_3618-17_2_3_line_33 | NAYY 4x150 SE | 30 | 36 | 0.022374 | 0.208 | 0.08 | 261 | 0 | 0.27 | 1 | 1 | cs | TRUE
34 | LV_3618-17_2_3_line_34 | NAYY 4x150 SE | 31 | 32 | 0.028018 | 0.208 | 0.08 | 261 | 0 | 0.27 | 1 | 1 | cs | TRUE
35 | LV_3618-17_2_3_line_35 | NAYY 4x150 SE | 32 | 33 | 0.043243 | 0.208 | 0.08 | 261 | 0 | 0.27 | 1 | 1 | cs | TRUE
36 | LV_3618-17_2_3_line_36 | NAYY 4x150 SE | 33 | 34 | 0.0069583 | 0.208 | 0.08 | 261 | 0 | 0.27 | 1 | 1 | cs | TRUE
37 | LV_3618-17_2_3_line_37 | NAYY 4x150 SE | 34 | 35 | 0.043245 | 0.208 | 0.08 | 261 | 0 | 0.27 | 1 | 1 | cs | TRUE
38 | LV_3618-17_2_3_line_38 | NAYY 4x150 SE | 35 | 37 | 0.020157 | 0.208 | 0.08 | 261 | 0 | 0.27 | 1 | 1 | cs | TRUE
39 | LV_3618-17_2_3_line_39 | NAYY 4x150 SE | 38 | 39 | 0.011552 | 0.208 | 0.08 | 261 | 0 | 0.27 | 1 | 1 | cs | TRUE
40 | LV_3618-17_2_3_line_40 | NAYY 4x150 SE | 39 | 40 | 0.008364 | 0.208 | 0.08 | 261 | 0 | 0.27 | 1 | 1 | cs | TRUE
41 | LV_3618-17_2_3_line_41 | NAYY 4x150 SE | 41 | 42 | 0.011388 | 0.208 | 0.08 | 261 | 0 | 0.27 | 1 | 1 | cs | TRUE
42 | LV_3618-17_2_3_line_42 | NAYY 4x150 SE | 42 | 43 | 0.013363 | 0.208 | 0.08 | 261 | 0 | 0.27 | 1 | 1 | cs | TRUE
43 | LV_3618-17_2_3_line_43 | NAYY 4x150 SE | 43 | 44 | 0.012723 | 0.208 | 0.08 | 261 | 0 | 0.27 | 1 | 1 | cs | TRUE
44 | LV_3618-17_2_3_line_44 | NAYY 4x150 SE | 44 | 45 | 0.030301 | 0.208 | 0.08 | 261 | 0 | 0.27 | 1 | 1 | cs | TRUE

## trafo
| name | std_type | hv_bus | lv_bus | sn_mva | vn_hv_kv | vn_lv_kv | vk_percent | vkr_percent | pfe_kw | i0_percent | shift_degree | tap_side | tap_neutral | tap_min | tap_max | tap_step_percent | tap_step_degree | tap_pos | tap_phase_shifter | parallel | df | in_service
0 | LV_3618-17_2_3_trafo_103 | 0.25 MVA 20/0.4 kV | 46 | 15 | 0.25 | 20 | 0.4 | 6 | 1.44 | 0.8 | 0.32 | 150 | hv | 0 | -2 | 2 | 2.5 | 0 | 0 | FALSE | 1 | 1 | TRUE

## line_geodata
| x0 | y0 | x1 | y1 | x2 | y2 | x3 | y3 | x4 | y4 | x5 | y5 | x6 | y6 | x7 | y7 | x8 | y8 | x9 | y9 | x10 | y10 | x11 | y11 | x12 | y12 | x13 | y13 | x14 | y14 | x15 | y15
0 | 2734510.7597 | 1176492.7349 | 2734511.2975 | 1176496.3719 | 2734516.4481 | 1176534.3383 | 2734518.1882 | 1176544.0291 | 2734520.8148 | 1176553.395 | 2734524.6079 | 1176562.5759 | 2734530.815 | 1176573.5567 | 2734537.6334 | 1176583.8729 | 2734544.5592 | 1176593.491 | 2734585.2995 | 1176639.0947 | 2734589.3795 | 1176645.0241 | 2734592.8577 | 1176650.8509 | 2734595.7097 | 1176656.9862 | 2734598.7799 | 1176665.3169 | 2734599.3354 | 1176667.0801
1 | 2734428.939 | 1176786.5341 | 2734599.3354 | 1176667.0801
2 | 2734510.7597 | 1176492.7349 | 2734505.0074 | 1176453.6175
3 | 2734428.939 | 1176786.5341 | 2734417.7857 | 1176776.8142
4 | 2734395.6075 | 1176758.1965 | 2734407.8278 | 1176768.1361 | 2734417.7857 | 1176776.8142
5 | 2734381.6208 | 1176747.0885 | 2734384.955 | 1176749.532 | 2734395.6075 | 1176758.1965
6 | 2734261.266 | 1177019.8557 | 2734265.6373 | 1177023.0226 | 2734272.1254 | 1177030.6736 | 2734286.7173 | 1177050.3306
7 | 2734261.266 | 1177019.8557 | 2734264.2936 | 1177001.0871 | 2734264.3082 | 1176990.535 | 2734263.0976 | 1176983.4804 | 2734260.4685 | 1176976.6052 | 2734251.3033 | 1176956.7074 | 2734235.913 | 1176920.1354 | 2734228.8894 | 1176907.3686 | 2734225.4357 | 1176900.097 | 2734223.7841 | 1176894.9784 | 2734222.6752 | 1176889.5273 | 2734221.6059 | 1176881.9643 | 2734221.5525 | 1176875.4693 | 2734223.893 | 1176830.0096 | 2734223.4492 | 1176820.8038 | 2734223.1291 | 1176817.2636
8 | 2734219.4089 | 1176786.1865 | 2734219.4717 | 1176787.7455 | 2734222.6402 | 1176811.8568 | 2734223.1291 | 1176817.2636
9 | 2734218.6907 | 1176768.3612 | 2734219.4089 | 1176786.1865
10 | 2734184.6028 | 1176672.4119 | 2734178.437 | 1176661.955 | 2734174.8173 | 1176656.2809 | 2734158.9573 | 1176637.5677 | 2734144.7823 | 1176618.3691
11 | 2734144.7823 | 1176618.3691 | 2734172.2539 | 1176590.6092
12 | 2734194.5357 | 1176690.8368 | 2734190.3122 | 1176682.0802 | 2734184.6028 | 1176672.4119
13 | 2734184.6028 | 1176672.4119 | 2734180.0152 | 1176670.6969 | 2734176.2029 | 1176668.1653 | 2734168.0508 | 1176660.0213 | 2734167.0499 | 1176658.9773
14 | 2734172.2539 | 1176590.6092 | 2734175.2756 | 1176592.7544 | 2734180.6923 | 1176595.3441 | 2734187.895 | 1176598.085 | 2734192.3602 | 1176599.6242
15 | 2734194.5357 | 1176690.8368 | 2734199.9632 | 1176703.1898
16 | 2734194.5357 | 1176690.8368 | 2734200.6884 | 1176697.1534
17 | 2734158.4421 | 1176649.9989 | 2734167.0499 | 1176658.9773
18 | 2734199.9632 | 1176703.1898 | 2734205.8593 | 1176710.6606 | 2734210.6162 | 1176719.4959 | 2734214.0608 | 1176727.1788 | 2734215.4606 | 1176732.2806 | 2734216.9446 | 1176739.7639 | 2734217.6884 | 1176746.0153
19 | 2734199.9632 | 1176703.1898 | 2734192.7137 | 1176702.5494 | 2734188.8257 | 1176701.3504 | 2734180.8014 | 1176696.723 | 2734178.5818 | 1176695.4957
20 | 2734200.6884 | 1176697.1534 | 2734210.912 | 1176707.6491 | 2734220.756 | 1176718.7666 | 2734224.7622 | 1176724.2493 | 2734226.9948 | 1176728.6915 | 2734229.5358 | 1176736.4319 | 2734235.4364 | 1176764.9116
21 | 2734197.5249 | 1176601.3801 | 2734197.1065 | 1176601.2601 | 2734192.3602 | 1176599.6242
22 | 2734197.5249 | 1176601.3801 | 2734206.0639 | 1176603.8291 | 2734217.7637 | 1176606.515 | 2734229.7157 | 1176609.2067 | 2734235.2447 | 1176611.1008
23 | 2734255.885 | 1176621.185 | 2734251.4992 | 1176618.4566 | 2734243.4383 | 1176614.4398 | 2734235.6192 | 1176611.2291 | 2734235.2447 | 1176611.1008
24 | 2734255.885 | 1176621.185 | 2734258.4522 | 1176622.7821 | 2734263.2193 | 1176626.3803 | 2734268.303 | 1176631.2089 | 2734272.8745 | 1176636.3706 | 2734279.4422 | 1176645.947 | 2734282.6481 | 1176652.6794 | 2734284.3437 | 1176657.5433 | 2734284.6879 | 1176659.0807
25 | 2734284.6879 | 1176659.0807 | 2734285.5045 | 1176662.7287 | 2734286.6578 | 1176670.2936 | 2734288.9857 | 1176688.6082
26 | 2734288.9857 | 1176688.6082 | 2734290.3047 | 1176698.9857 | 2734291.3584 | 1176707.9272 | 2734292.4437 | 1176711.6987 | 2734294.8253 | 1176717.0005 | 2734298.7638 | 1176722.4261 | 2734301.38 | 1176725.4425 | 2734304.5315 | 1176728.115 | 2734307.0783 | 1176730.2223
27 | 2734307.9847 | 1176730.9723 | 2734307.0783 | 1176730.2223
28 | 2734307.9847 | 1176730.9723 | 2734307.9847 | 1176730.9723 | 2734310.3693 | 1176732.4749
29 | 2734316.4874 | 1176735.3993 | 2734311.9732 | 1176733.4857 | 2734310.3693 | 1176732.4749
30 | 2734240.0567 | 1176783.3471 | 2734238.4028 | 1176779.2293 | 2734235.4364 | 1176764.9116
31 | 2734240.0567 | 1176783.3471 | 2734240.8724 | 1176785.378 | 2734243.7436 | 1176792.1611
32 | 2734243.7436 | 1176792.1611 | 2734246.7326 | 1176799.2223
33 | 2734218.6907 | 1176768.3612 | 2734218.2086 | 1176756.3936 | 2734217.897 | 1176747.769 | 2734217.6884 | 1176746.0153
34 | 2734153.4985 | 1176697.297 | 2734153.6661 | 1176697.0276 | 2734157.1623 | 1176693.5253 | 2734160.4338 | 1176691.8639 | 2734164.2337 | 1176691.1928 | 2734169.5319 | 1176691.556 | 2734174.2835 | 1176693.119 | 2734178.5818 | 1176695.4957
35 | 2734153.4985 | 1176697.297 | 2734151.3739 | 1176700.7124 | 2734150.6267 | 1176705.744 | 2734151.4377 | 1176710.1654 | 2734153.2962 | 1176713.8987 | 2734155.8696 | 1176717.1253 | 2734158.3843 | 1176718.8718 | 2734161.9537 | 1176720.2971 | 2734168.511 | 1176721.8004 | 2734175.8459 | 1176724.1724
36 | 2734181.9422 | 1176727.405 | 2734181.9422 | 1176727.405 | 2734178.1898 | 1176724.9303 | 2734175.8459 | 1176724.1724
37 | 2734181.9422 | 1176727.405 | 2734185.1963 | 1176730.9582 | 2734187.3098 | 1176734.5749 | 2734188.5188 | 1176738.2936 | 2734188.8369 | 1176742.5261 | 2734187.9735 | 1176747.9665 | 2734183.5018 | 1176764.9904 | 2734183.2383 | 1176767.9522
38 | 2734183.2383 | 1176767.9522 | 2734183.0625 | 1176769.9288 | 2734183.4781 | 1176774.9307 | 2734184.2379 | 1176779.9293 | 2734186.8444 | 1176787.5957
39 | 2734246.7326 | 1176799.2223 | 2734251.2357 | 1176809.8606
40 | 2734251.2357 | 1176809.8606 | 2734254.4961 | 1176817.563
41 | 2734316.4874 | 1176735.3993 | 2734316.4874 | 1176735.3993 | 2734321.4583 | 1176736.7227 | 2734327.6395 | 1176737.6062
42 | 2734327.6395 | 1176737.6062 | 2734327.6395 | 1176737.6062 | 2734334.6426 | 1176737.2961 | 2734340.9911 | 1176737.0625
43 | 2734340.9911 | 1176737.0625 | 2734349.8556 | 1176736.7363 | 2734353.7027 | 1176736.9365
44 | 2734353.7027 | 1176736.9365 | 2734358.1114 | 1176737.1659 | 2734362.7529 | 1176737.837 | 2734366.8669 | 1176738.841 | 2734372.054 | 1176741.0922 | 2734378.3502 | 1176744.6915 | 2734381.6208 | 1176747.0885

## bus_geodata
| x | y | coords
0 | 2734599.3354 | 1176667.0801
1 | 2734510.7597 | 1176492.7349
2 | 2734428.939 | 1176786.5341
3 | 2734417.7857 | 1176776.8142
4 | 2734395.6075 | 1176758.1965
5 | 2734286.7173 | 1177050.3306
6 | 2734261.266 | 1177019.8557
7 | 2734223.1291 | 1176817.2636
8 | 2734219.4089 | 1176786.1865
9 | 2734505.0074 | 1176453.6175
10 | 2734144.7823 | 1176618.3691
11 | 2734184.6028 | 1176672.4119
12 | 2734172.2539 | 1176590.6092
13 | 2734194.5357 | 1176690.8368
14 | 2734167.0499 | 1176658.9773
15 | 2734199.9632 | 1176703.1898
16 | 2734200.6884 | 1176697.1534
17 | 2734158.4421 | 1176649.9989
18 | 2734192.3602 | 1176599.6242
19 | 2734197.5249 | 1176601.3801
20 | 2734235.2447 | 1176611.1008
21 | 2734255.885 | 1176621.185
22 | 2734284.6879 | 1176659.0807
23 | 2734288.9857 | 1176688.6082
24 | 2734307.0783 | 1176730.2223
25 | 2734307.9847 | 1176730.9723
26 | 2734310.3693 | 1176732.4749
27 | 2734235.4364 | 1176764.9116
28 | 2734240.0567 | 1176783.3471
29 | 2734243.7436 | 1176792.1611
30 | 2734217.6884 | 1176746.0153
31 | 2734178.5818 | 1176695.4957
32 | 2734153.4985 | 1176697.297
33 | 2734175.8459 | 1176724.1724
34 | 2734181.9422 | 1176727.405
35 | 2734183.2383 | 1176767.9522
36 | 2734218.6907 | 1176768.3612
37 | 2734186.8444 | 1176787.5957
38 | 2734246.7326 | 1176799.2223
39 | 2734251.2357 | 1176809.8606
40 | 2734254.4961 | 1176817.563
41 | 2734316.4874 | 1176735.3993
42 | 2734327.6395 | 1176737.6062
43 | 2734340.9911 | 1176737.0625
44 | 2734353.7027 | 1176736.9365
45 | 2734381.6208 | 1176747.0885
46 | 2734194.5357 | 1176690.8368

## line_std_types
| c_nf_per_km | r_ohm_per_km | x_ohm_per_km | max_i_ka | type | q_mm2 | alpha | voltage_rating
NAYY 4x50 SE | 210 | 0.642 | 0.083 | 0.142 | cs | 50 | 0.00403 | LV
NAYY 4x120 SE | 264 | 0.225 | 0.08 | 0.242 | cs | 120 | 0.00403 | LV
NAYY 4x150 SE | 261 | 0.208 | 0.08 | 0.27 | cs | 150 | 0.00403 | LV
NA2XS2Y 1x95 RM/25 12/20 kV | 216 | 0.313 | 0.132 | 0.252 | cs | 95 | 0.00403 | MV
NA2XS2Y 1x185 RM/25 12/20 kV | 273 | 0.161 | 0.117 | 0.362 | cs | 185 | 0.00403 | MV
NA2XS2Y 1x240 RM/25 12/20 kV | 304 | 0.122 | 0.112 | 0.421 | cs | 240 | 0.00403 | MV
NA2XS2Y 1x95 RM/25 6/10 kV | 315 | 0.313 | 0.123 | 0.249 | cs | 95 | 0.00403 | MV
NA2XS2Y 1x185 RM/25 6/10 kV | 406 | 0.161 | 0.11 | 0.358 | cs | 185 | 0.00403 | MV
NA2XS2Y 1x240 RM/25 6/10 kV | 456 | 0.122 | 0.105 | 0.416 | cs | 240 | 0.00403 | MV
NA2XS2Y 1x150 RM/25 12/20 kV | 250 | 0.206 | 0.116 | 0.319 | cs | 150 | 0.00403 | MV
NA2XS2Y 1x120 RM/25 12/20 kV | 230 | 0.253 | 0.119 | 0.283 | cs | 120 | 0.00403 | MV
NA2XS2Y 1x70 RM/25 12/20 kV | 190 | 0.443 | 0.132 | 0.22 | cs | 70 | 0.00403 | MV
NA2XS2Y 1x150 RM/25 6/10 kV | 360 | 0.206 | 0.11 | 0.315 | cs | 150 | 0.00403 | MV
NA2XS2Y 1x120 RM/25 6/10 kV | 340 | 0.253 | 0.113 | 0.28 | cs | 120 | 0.00403 | MV
NA2XS2Y 1x70 RM/25 6/10 kV | 280 | 0.443 | 0.123 | 0.217 | cs | 70 | 0.00403 | MV
N2XS(FL)2Y 1x120 RM/35 64/110 kV | 112 | 0.153 | 0.166 | 0.366 | cs | 120 | 0.00393 | HV
N2XS(FL)2Y 1x185 RM/35 64/110 kV | 125 | 0.099 | 0.156 | 0.457 | cs | 185 | 0.00393 | HV
N2XS(FL)2Y 1x240 RM/35 64/110 kV | 135 | 0.075 | 0.149 | 0.526 | cs | 240 | 0.00393 | HV
N2XS(FL)2Y 1x300 RM/35 64/110 kV | 144 | 0.06 | 0.144 | 0.588 | cs | 300 | 0.00393 | HV
15-AL1/3-ST1A 0.4 | 11 | 1.8769 | 0.35 | 0.105 | ol | 16 | 0.00403 | LV
24-AL1/4-ST1A 0.4 | 11.25 | 1.2012 | 0.335 | 0.14 | ol | 24 | 0.00403 | LV
48-AL1/8-ST1A 0.4 | 12.2 | 0.5939 | 0.3 | 0.21 | ol | 48 | 0.00403 | LV
94-AL1/15-ST1A 0.4 | 13.2 | 0.306 | 0.29 | 0.35 | ol | 94 | 0.00403 | LV
34-AL1/6-ST1A 10.0 | 9.7 | 0.8342 | 0.36 | 0.17 | ol | 34 | 0.00403 | MV
48-AL1/8-ST1A 10.0 | 10.1 | 0.5939 | 0.35 | 0.21 | ol | 48 | 0.00403 | MV
70-AL1/11-ST1A 10.0 | 10.4 | 0.4132 | 0.339 | 0.29 | ol | 70 | 0.00403 | MV
94-AL1/15-ST1A 10.0 | 10.75 | 0.306 | 0.33 | 0.35 | ol | 94 | 0.00403 | MV
122-AL1/20-ST1A 10.0 | 11.1 | 0.2376 | 0.323 | 0.41 | ol | 122 | 0.00403 | MV
149-AL1/24-ST1A 10.0 | 11.25 | 0.194 | 0.315 | 0.47 | ol | 149 | 0.00403 | MV
34-AL1/6-ST1A 20.0 | 9.15 | 0.8342 | 0.382 | 0.17 | ol | 34 | 0.00403 | MV
48-AL1/8-ST1A 20.0 | 9.5 | 0.5939 | 0.372 | 0.21 | ol | 48 | 0.00403 | MV
70-AL1/11-ST1A 20.0 | 9.7 | 0.4132 | 0.36 | 0.29 | ol | 70 | 0.00403 | MV
94-AL1/15-ST1A 20.0 | 10 | 0.306 | 0.35 | 0.35 | ol | 94 | 0.00403 | MV
122-AL1/20-ST1A 20.0 | 10.3 | 0.2376 | 0.344 | 0.41 | ol | 122 | 0.00403 | MV
149-AL1/24-ST1A 20.0 | 10.5 | 0.194 | 0.337 | 0.47 | ol | 149 | 0.00403 | MV
184-AL1/30-ST1A 20.0 | 10.75 | 0.1571 | 0.33 | 0.535 | ol | 184 | 0.00403 | MV
243-AL1/39-ST1A 20.0 | 11 | 0.1188 | 0.32 | 0.645 | ol | 243 | 0.00403 | MV
48-AL1/8-ST1A 110.0 | 8 | 0.5939 | 0.46 | 0.21 | ol | 48 | 0.00403 | HV
70-AL1/11-ST1A 110.0 | 8.4 | 0.4132 | 0.45 | 0.29 | ol | 70 | 0.00403 | HV
94-AL1/15-ST1A 110.0 | 8.65 | 0.306 | 0.44 | 0.35 | ol | 94 | 0.00403 | HV
122-AL1/20-ST1A 110.0 | 8.5 | 0.2376 | 0.43 | 0.41 | ol | 122 | 0.00403 | HV
149-AL1/24-ST1A 110.0 | 8.75 | 0.194 | 0.41 | 0.47 | ol | 149 | 0.00403 | HV
184-AL1/30-ST1A 110.0 | 8.8 | 0.1571 | 0.4 | 0.535 | ol | 184 | 0.00403 | HV
243-AL1/39-ST1A 110.0 | 9 | 0.1188 | 0.39 | 0.645 | ol | 243 | 0.00403 | HV
305-AL1/39-ST1A 110.0 | 9.2 | 0.0949 | 0.38 | 0.74 | ol | 305 | 0.00403 | HV
490-AL1/64-ST1A 110.0 | 9.75 | 0.059 | 0.37 | 0.96 | ol | 490 | 0.00403 | HV
679-AL1/86-ST1A 110.0 | 9.95 | 0.042 | 0.36 | 1.15 | ol | 679 | 0.00403 | HV
490-AL1/64-ST1A 220.0 | 10 | 0.059 | 0.285 | 0.96 | ol | 490 | 0.00403 | HV
679-AL1/86-ST1A 220.0 | 11.7 | 0.042 | 0.275 | 1.15 | ol | 679 | 0.00403 | HV
490-AL1/64-ST1A 380.0 | 11 | 0.059 | 0.253 | 0.96 | ol | 490 | 0.00403 | HV
679-AL1/86-ST1A 380.0 | 14.6 | 0.042 | 0.25 | 1.15 | ol | 679 | 0.00403 | HV

## trafo_std_types
| i0_percent | pfe_kw | vkr_percent | sn_mva | vn_lv_kv | vn_hv_kv | vk_percent | shift_degree | vector_group | tap_side | tap_neutral | tap_min | tap_max | tap_step_degree | tap_step_percent | tap_phase_shifter
160 MVA 380/110 kV | 0.06 | 60 | 0.25 | 160 | 110 | 380 | 12.2 | 0 | Yy0 | hv | 0 | -9 | 9 | 0 | 1.5 | FALSE
100 MVA 220/110 kV | 0.06 | 55 | 0.26 | 100 | 110 | 220 | 12 | 0 | Yy0 | hv | 0 | -9 | 9 | 0 | 1.5 | FALSE
63 MVA 110/20 kV | 0.04 | 22 | 0.32 | 63 | 20 | 110 | 18 | 150 | YNd5 | hv | 0 | -9 | 9 | 0 | 1.5 | FALSE
40 MVA 110/20 kV | 0.05 | 18 | 0.34 | 40 | 20 | 110 | 16.2 | 150 | YNd5 | hv | 0 | -9 | 9 | 0 | 1.5 | FALSE
25 MVA 110/20 kV | 0.07 | 14 | 0.41 | 25 | 20 | 110 | 12 | 150 | YNd5 | hv | 0 | -9 | 9 | 0 | 1.5 | FALSE
63 MVA 110/10 kV | 0.04 | 22 | 0.32 | 63 | 10 | 110 | 18 | 150 | YNd5 | hv | 0 | -9 | 9 | 0 | 1.5 | FALSE
40 MVA 110/10 kV | 0.05 | 18 | 0.34 | 40 | 10 | 110 | 16.2 | 150 | YNd5 | hv | 0 | -9 | 9 | 0 | 1.5 | FALSE
25 MVA 110/10 kV | 0.07 | 14 | 0.41 | 25 | 10 | 110 | 12 | 150 | YNd5 | hv | 0 | -9 | 9 | 0 | 1.5 | FALSE
0.25 MVA 20/0.4 kV | 0.32 | 0.8 | 1.44 | 0.25 | 0.4 | 20 | 6 | 150 | Yzn5 | hv | 0 | -2 | 2 | 0 | 2.5 | FALSE
0.4 MVA 20/0.4 kV | 0.3375 | 1.35 | 1.425 | 0.4 | 0.4 | 20 | 6 | 150 | Dyn5 | hv | 0 | -2 | 2 | 0 | 2.5 | FALSE
0.63 MVA 20/0.4 kV | 0.2619 | 1.65 | 1.206 | 0.63 | 0.4 | 20 | 6 | 150 | Dyn5 | hv | 0 | -2 | 2 | 0 | 2.5 | FALSE
0.25 MVA 10/0.4 kV | 0.24 | 0.6 | 1.2 | 0.25 | 0.4 | 10 | 4 | 150 | Dyn5 | hv | 0 | -2 | 2 | 0 | 2.5 | FALSE
0.4 MVA 10/0.4 kV | 0.2375 | 0.95 | 1.325 | 0.4 | 0.4 | 10 | 4 | 150 | Dyn5 | hv | 0 | -2 | 2 | 0 | 2.5 | FALSE
0.63 MVA 10/0.4 kV | 0.1873 | 1.18 | 1.0794 | 0.63 | 0.4 | 10 | 4 | 150 | Dyn5 | hv | 0 | -2 | 2 | 0 | 2.5 | FALSE

## trafo3w_std_types
| sn_hv_mva | sn_mv_mva | sn_lv_mva | vn_hv_kv | vn_mv_kv | vn_lv_kv | vk_hv_percent | vk_mv_percent | vk_lv_percent | vkr_hv_percent | vkr_mv_percent | vkr_lv_percent | pfe_kw | i0_percent | shift_mv_degree | shift_lv_degree | vector_group | tap_side | tap_neutral | tap_min | tap_max | tap_step_percent
63/25/38 MVA 110/20/10 kV | 63 | 25 | 38 | 110 | 20 | 10 | 10.4 | 10.4 | 10.4 | 0.28 | 0.32 | 0.35 | 35 | 0.89 | 0 | 0 | YN0yn0yn0 | hv | 0 | -10 | 10 | 1.2
63/25/38 MVA 110/10/10 kV | 63 | 25 | 38 | 110 | 10 | 10 | 10.4 | 10.4 | 10.4 | 0.28 | 0.32 | 0.35 | 35 | 0.89 | 0 | 0 | YN0yn0yn0 | hv | 0 | -10 | 10 | 1.2

## fuse_std_types
| fuse_type | i_rated_a | t_avg | t_min | t_total | x_avg | x_min | x_total
HV 100A | HV 100A | 100 | 0 | [10.0, 3.64, 0.854, 0.281, 0.1, 0.0531, 0.022, 0.01] | [10.0, 4.267, 1.21, 0.403, 0.1, 0.058, 0.022, 0.01] | 0 | [300.0, 350.0, 450.0, 550.0, 700.0, 850.0, 1200.0, 1752.0] | [600.0, 700.0, 900.0, 1150.0, 1665.0, 2000.0, 3000.0, 4313.0]
HV 10A | HV 10A | 10 | 0 | [10.0, 1675.0, 0.344, 0.156, 0.1, 0.0417, 0.0171, 0.01] | [10.0, 1.3, 0.3, 0.155, 0.1, 0.0555, 0.023, 0.01] | 0 | [30.0, 32.0, 35.0, 37.0, 39.0, 50.0, 70.0, 88.0] | [60.0, 70.0, 80.0, 87.0, 94.0, 110.0, 150.0, 216.0]
HV 125A | HV 125A | 125 | 0 | [10.0, 1.82, 0.344, 0.1, 0.0467, 0.0269, 0.01] | [10.0, 2.478, 0.426, 0.1, 0.0427, 0.0211, 0.01] | 0 | [375.0, 500.0, 700.0, 925.0, 1200.0, 1500.0, 2341.0] | [750.0, 1000.0, 1500.0, 2200.0, 3000.0, 4000.0, 5765.0]
HV 160A | HV 160A | 160 | 0 | [10.0, 4.15, 1.03, 0.198, 0.1, 0.051, 0.0172, 0.01] | [10.0, 2.3, 0.734, 0.274, 0.1, 0.046, 0.0177, 0.01] | 0 | [480.0, 550.0, 700.0, 1000.0, 1260.0, 1600.0, 2500.0, 3227.0] | [960.0, 1300.0, 1700.0, 2200.0, 2996.0, 4000.0, 6000.0, 7946.0]
HV 16A | HV 16A | 16 | 0 | [10.0, 0.352, 0.164, 0.1, 0.0649, 0.0342, 0.01] | [10.0, 2.34, 0.722, 0.181, 0.1, 0.055, 0.0296, 0.01] | 0 | [48.0, 60.0, 65.0, 71.0, 80.0, 100.0, 162.0] | [96.0, 110.0, 125.0, 150.0, 168.0, 200.0, 250.0, 398.0]
HV 200A | HV 200A | 200 | 0 | [10.0, 4.267, 1.21, 0.403, 0.1, 0.058, 0.022, 0.01] | [10.0, 3.73, 1.654, 0.328, 0.1, 0.0531, 0.019, 0.01] | 0 | [600.0, 700.0, 900.0, 1150.0, 1665.0, 2000.0, 3000.0, 4313.0] | [1200.0, 1500.0, 1800.0, 2700.0, 3960.0, 5000.0, 7500.0, 10620.0]
HV 20A | HV 20A | 20 | 0 | [10.0, 1.3, 0.3, 0.155, 0.1, 0.0555, 0.023, 0.01] | [10.0, 1.3, 0.161, 0.1, 0.0611, 0.0399, 0.0141, 0.01] | 0 | [60.0, 70.0, 80.0, 87.0, 94.0, 110.0, 150.0, 216.0] | [120.0, 150.0, 200.0, 223.0, 260.0, 300.0, 450.0, 532.0]
HV 25A | HV 25A | 25 | 0 | [10.0, 2.512, 0.833, 0.299, 0.1, 0.0372, 0.0223, 0.01] | [10.0, 3.125, 0.597, 0.198, 0.1, 0.0378, 0.022, 0.01] | 0 | [75.0, 82.0, 90.0, 100.0, 124.0, 170.0, 200.0, 289.0] | [150.0, 170.0, 210.0, 250.0, 294.0, 400.0, 500.0, 711.0]
HV 31.5A | HV 31.5A | 31.5 | 0 | [10.0, 2.34, 0.722, 0.181, 0.1, 0.055, 0.0296, 0.01] | [10.0, 2.84, 0.368, 0.164, 0.1, 0.0621, 0.0378, 0.0195, 0.01] | 0 | [95.0, 110.0, 125.0, 150.0, 165.0, 200.0, 250.0, 390.0] | [189.0, 220.0, 300.0, 350.0, 393.0, 450.0, 530.0, 700.0, 960.0]
HV 40A | HV 40A | 40 | 0 | [10.0, 1.3, 0.161, 0.1, 0.0611, 0.0399, 0.0141, 0.01] | [10.0, 2.05, 0.369, 0.198, 0.1, 0.051, 0.0298, 0.01] | 0 | [120.0, 150.0, 200.0, 223.0, 260.0, 300.0, 450.0, 532.0] | [240.0, 300.0, 400.0, 450.0, 530.0, 650.0, 800.0, 1311.0]
HV 50A | HV 50A | 50 | 0 | [10.0, 3.215, 0.597, 0.198, 0.1, 0.0378, 0.022, 0.01] | [10.0, 3.64, 0.854, 0.281, 0.1, 0.0531, 0.022, 0.01] | 0 | [150.0, 170.0, 210.0, 250.0, 294.0, 400.0, 500.0, 711.0] | [300.0, 350.0, 450.0, 550.0, 700.0, 850.0, 1200.0, 1752.0]
HV 6.3A | HV 6.3A | 6.3 | 0 | [10.0, 1.39, 0.344, 0.168, 0.1, 0.056, 0.0263, 0.01] | [10.0, 1.711, 0.516, 0.198, 0.1, 0.0634, 0.0303, 0.01] | 0 | [19.0, 19.5, 20.4, 20.8, 22.0, 25.0, 32.0, 48.0] | [38.0, 40.0, 43.0, 48.0, 53.0, 60.0, 75.0, 118.0]
HV 63A | HV 63A | 63 | 0 | [10.0, 2.84, 0.368, 0.164, 0.1, 0.0621, 0.0378, 0.0195, 0.01] | [10.0, 1.82, 0.344, 0.1, 0.0467, 0.0269, 0.01] | 0 | [189.0, 220.0, 300.0, 350.0, 393.0, 450.0, 530.0, 700.0, 961.0] | [378.0, 500.0, 700.0, 934.0, 1200.0, 1500.0, 2366.0]
HV 80A | HV 80A | 80 | 0 | [10.0, 2.05, 0.369, 0.198, 0.1, 0.051, 0.0298, 0.01] | [10.0, 4.15, 1.03, 0.198, 0.1, 0.051, 0.0172, 0.01] | 0 | [240.0, 300.0, 400.0, 450.0, 530.0, 650.0, 800.0, 1311.0] | [480.0, 550.0, 700.0, 1000.0, 1260.0, 1600.0, 2500.0, 3227.0]
Siemens NH-1-100 | Siemens NH-1-100 | 100 | [5400.0, 2000.0, 400.0, 20.0, 1.0, 0.2, 0.012, 0.004] | 0 | 0 | [150.0, 190.0, 250.0, 430.0, 900.0, 1250.0, 2700.0, 3600.0] | 0 | 0
Siemens NH-1-125 | Siemens NH-1-125 | 125 | [4800.0, 120.0, 7.0, 0.1, 0.004] | 0 | 0 | [180.0, 400.0, 740.0, 2000.0, 4250.0] | 0 | 0
Siemens NH-1-16 | Siemens NH-1-16 | 16 | [4000.0, 400.0, 2.0, 0.1, 0.04, 0.01] | 0 | 0 | [26.0, 35.0, 75.0, 150.0, 200.0, 300.0] | 0 | 0
Siemens NH-1-160 | Siemens NH-1-160 | 160 | [4800.0, 120.0, 7.0, 0.1, 0.004] | 0 | 0 | [210.0, 500.0, 900.0, 2300.0, 5000.0] | 0 | 0
Siemens NH-1-25 | Siemens NH-1-25 | 25 | [4000.0, 1000.0, 10.0, 0.2, 0.02, 0.01] | 0 | 0 | [40.0, 50.0, 100.0, 210.0, 400.0, 500.0] | 0 | 0
Siemens NH-1-50 | Siemens NH-1-50 | 50 | [4000.0, 40.0, 4.0, 1.0, 0.02, 0.01] | 0 | 0 | [86.0, 200.0, 300.0, 400.0, 1000.0, 1280.0] | 0 | 0
Siemens NH-1-63 | Siemens NH-1-63 | 63 | [4000.0, 100.0, 10.0, 2.0, 0.04, 0.01] | 0 | 0 | [100.0, 200.0, 300.0, 400.0, 1000.0, 1500.0] | 0 | 0
Siemens NH-1-80 | Siemens NH-1-80 | 80 | [4800.0, 120.0, 7.0, 0.1, 0.01] | 0 | 0 | [150.58, 250.0, 450.0, 1150.0, 2470.0] | 0 | 0
Siemens NH-2-1000 | Siemens NH-2-1000 | 1000 | [4800.0, 120.0, 7.0, 0.1, 0.004] | 0 | 0 | [1900.0, 3500.0, 8400.0, 24000.0, 52000.0] | 0 | 0
Siemens NH-2-200 | Siemens NH-2-200 | 200 | [4800.0, 120.0, 7.0, 0.1, 0.004] | 0 | 0 | [280.0, 650.0, 1200.0, 3000.0, 7000.0] | 0 | 0
Siemens NH-2-224 | Siemens NH-2-224 | 224 | [4800.0, 120.0, 7.0, 0.2, 0.04, 0.004] | 0 | 0 | [400.0, 750.0, 1453.0, 3025.0, 4315.0, 7600.0] | 0 | 0
Siemens NH-2-250 | Siemens NH-2-250 | 250 | [4800.0, 120.0, 7.0, 0.1, 0.004] | 0 | 0 | [450.0, 800.0, 1650.0, 4000.0, 8500.0] | 0 | 0
Siemens NH-2-315 | Siemens NH-2-315 | 315 | [4800.0, 120.0, 7.0, 0.1, 0.004] | 0 | 0 | [550.0, 920.0, 1900.0, 5000.0, 11000.0] | 0 | 0
Siemens NH-2-355 | Siemens NH-2-355 | 355 | [4800.0, 120.0, 6.0, 0.1, 0.004] | 0 | 0 | [650.0, 1116.27, 2350.0, 5840.0, 12790.0] | 0 | 0
Siemens NH-2-400 | Siemens NH-2-400 | 400 | [4800.0, 120.0, 7.0, 0.1, 0.004] | 0 | 0 | [720.0, 1350.0, 2800.0, 6500.0, 15000.0] | 0 | 0
Siemens NH-2-425 | Siemens NH-2-425 | 425 | [4800.0, 120.0, 7.0, 0.1, 0.004] | 0 | 0 | [850.0, 1500.0, 3050.0, 7500.0, 16500.0] | 0 | 0
Siemens NH-2-630 | Siemens NH-2-630 | 630 | [4800.0, 120.0, 7.0, 0.1, 0.004] | 0 | 0 | [1200.0, 2000.0, 4800.0, 12000.0, 26000.0] | 0 | 0

## dtypes
| element | column | dtype
0 | bus | name | object
1 | bus | vn_kv | float64
2 | bus | type | object
3 | bus | zone | object
4 | bus | in_service | bool
5 | load | name | object
6 | load | bus | uint32
7 | load | p_mw | float64
8 | load | q_mvar | float64
9 | load | const_z_percent | float64
10 | load | const_i_percent | float64
11 | load | sn_mva | float64
12 | load | scaling | float64
13 | load | in_service | bool
14 | load | type | object
15 | ext_grid | name | object
16 | ext_grid | bus | uint32
17 | ext_grid | vm_pu | float64
18 | ext_grid | va_degree | float64
19 | ext_grid | slack_weight | float64
20 | ext_grid | in_service | bool
21 | line | name | object
22 | line | std_type | object
23 | line | from_bus | uint32
24 | line | to_bus | uint32
25 | line | length_km | float64
26 | line | r_ohm_per_km | float64
27 | line | x_ohm_per_km | float64
28 | line | c_nf_per_km | float64
29 | line | g_us_per_km | float64
30 | line | max_i_ka | float64
31 | line | df | float64
32 | line | parallel | uint32
33 | line | type | object
34 | line | in_service | bool
35 | trafo | name | object
36 | trafo | std_type | object
37 | trafo | hv_bus | uint32
38 | trafo | lv_bus | uint32
39 | trafo | sn_mva | float64
40 | trafo | vn_hv_kv | float64
41 | trafo | vn_lv_kv | float64
42 | trafo | vk_percent | float64
43 | trafo | vkr_percent | float64
44 | trafo | pfe_kw | float64
45 | trafo | i0_percent | float64
46 | trafo | shift_degree | float64
47 | trafo | tap_side | object
48 | trafo | tap_neutral | int32
49 | trafo | tap_min | int32
50 | trafo | tap_max | int32
51 | trafo | tap_step_percent | float64
52 | trafo | tap_step_degree | float64
53 | trafo | tap_pos | int32
54 | trafo | tap_phase_shifter | bool
55 | trafo | parallel | uint32
56 | trafo | df | float64
57 | trafo | in_service | bool
58 | line_geodata | coords | object
59 | bus_geodata | x | float64
60 | bus_geodata | y | float64
61 | bus_geodata | coords | object

## parameters
| version | format_version | converged | OPF_converged | name | f_hz | sn_mva
0 | 2.14.6 | 2.14.0 | FALSE | FALSE |  | 50 | 1