## bus
| name | vn_kv | type | zone | in_service
0 | bus_LV_3618-18_0_2_node_0 | 0.4 | n |  | TRUE
1 | bus_LV_3618-18_0_2_node_25 | 0.4 | n |  | TRUE
2 | bus_LV_3618-18_0_2_node_3 | 0.4 | n |  | TRUE
3 | bus_LV_3618-18_0_2_node_4 | 0.4 | n |  | TRUE
4 | bus_LV_3618-18_0_2_node_5 | 0.4 | n |  | TRUE
5 | bus_LV_3618-18_0_2_node_6 | 0.4 | n |  | TRUE
6 | bus_LV_3618-18_0_2_node_7 | 0.4 | n |  | TRUE
7 | bus_LV_3618-18_0_2_node_9 | 0.4 | n |  | TRUE
8 | bus_LV_3618-18_0_2_node_12 | 0.4 | n |  | TRUE
9 | bus_LV_3618-18_0_2_node_16 | 0.4 | n |  | TRUE
10 | bus_LV_3618-18_0_2_node_10 | 0.4 | n |  | TRUE
11 | bus_LV_3618-18_0_2_node_11 | 0.4 | n |  | TRUE
12 | bus_LV_3618-18_0_2_node_36 | 0.4 | n |  | TRUE
13 | bus_LV_3618-18_0_2_node_13 | 0.4 | n |  | TRUE
14 | bus_LV_3618-18_0_2_node_14 | 0.4 | n |  | TRUE
15 | bus_LV_3618-18_0_2_node_15 | 0.4 | n |  | TRUE
16 | bus_LV_3618-18_0_2_node_18 | 0.4 | n |  | TRUE
17 | bus_LV_3618-18_0_2_node_79 | 0.4 | n |  | TRUE
18 | bus_LV_3618-18_0_2_node_82 | 0.4 | n |  | TRUE
19 | bus_LV_3618-18_0_2_node_17 | 0.4 | n |  | TRUE
20 | bus_LV_3618-18_0_2_node_19 | 0.4 | n |  | TRUE
21 | bus_LV_3618-18_0_2_node_20 | 0.4 | n |  | TRUE
22 | bus_LV_3618-18_0_2_node_21 | 0.4 | n |  | TRUE
23 | bus_LV_3618-18_0_2_node_24 | 0.4 | n |  | TRUE
24 | bus_LV_3618-18_0_2_node_22 | 0.4 | n |  | TRUE
25 | bus_LV_3618-18_0_2_node_23 | 0.4 | n |  | TRUE
26 | bus_LV_3618-18_0_2_node_26 | 0.4 | n |  | TRUE
27 | bus_LV_3618-18_0_2_node_27 | 0.4 | n |  | TRUE
28 | bus_LV_3618-18_0_2_node_28 | 0.4 | n |  | TRUE
29 | bus_LV_3618-18_0_2_node_109 | 0.4 | n |  | TRUE
30 | bus_LV_3618-18_0_2_node_33 | 0.4 | n |  | TRUE
31 | bus_LV_3618-18_0_2_node_34 | 0.4 | n |  | TRUE
32 | bus_LV_3618-18_0_2_node_49 | 0.4 | n |  | TRUE
33 | bus_LV_3618-18_0_2_node_37 | 0.4 | n |  | TRUE
34 | bus_LV_3618-18_0_2_node_38 | 0.4 | n |  | TRUE
35 | bus_LV_3618-18_0_2_node_43 | 0.4 | n |  | TRUE
36 | bus_LV_3618-18_0_2_node_44 | 0.4 | n |  | TRUE
37 | bus_LV_3618-18_0_2_node_45 | 0.4 | n |  | TRUE
38 | bus_LV_3618-18_0_2_node_46 | 0.4 | n |  | TRUE
39 | bus_LV_3618-18_0_2_node_47 | 0.4 | n |  | TRUE
40 | bus_LV_3618-18_0_2_node_48 | 0.4 | n |  | TRUE
41 | bus_LV_3618-18_0_2_node_83 | 0.4 | n |  | TRUE
42 | bus_LV_3618-18_0_2_node_111 | 0.4 | n |  | TRUE
43 | bus_LV_3618-18_0_2_node_74 | 0.4 | n |  | TRUE
44 | bus_LV_3618-18_0_2_node_75 | 0.4 | n |  | TRUE
45 | bus_LV_3618-18_0_2_node_76 | 0.4 | n |  | TRUE
46 | bus_LV_3618-18_0_2_node_77 | 0.4 | n |  | TRUE
47 | bus_LV_3618-18_0_2_node_78 | 0.4 | n |  | TRUE
48 | bus_LV_3618-18_0_2_node_80 | 0.4 | n |  | TRUE
49 | bus_LV_3618-18_0_2_node_81 | 0.4 | n |  | TRUE
50 | bus_LV_3618-18_0_2_node_84 | 0.4 | n |  | TRUE
51 | bus_LV_3618-18_0_2_node_85 | 0.4 | n |  | TRUE
52 | bus_LV_3618-18_0_2_node_86 | 0.4 | n |  | TRUE
53 | bus_LV_3618-18_0_2_node_87 | 0.4 | n |  | TRUE
54 | bus_LV_3618-18_0_2_node_88 | 0.4 | n |  | TRUE
55 | bus_LV_3618-18_0_2_node_89 | 0.4 | n |  | TRUE
56 | bus_LV_3618-18_0_2_node_90 | 0.4 | n |  | TRUE
57 | bus_LV_3618-18_0_2_node_91 | 0.4 | n |  | TRUE
58 | bus_LV_3618-18_0_2_node_92 | 0.4 | n |  | TRUE
59 | bus_LV_3618-18_0_2_node_93 | 0.4 | n |  | TRUE
60 | bus_LV_3618-18_0_2_node_94 | 0.4 | n |  | TRUE
61 | bus_LV_3618-18_0_2_node_95 | 0.4 | n |  | TRUE
62 | bus_LV_3618-18_0_2_node_96 | 0.4 | n |  | TRUE
63 | bus_LV_3618-18_0_2_node_97 | 0.4 | n |  | TRUE
64 | bus_LV_3618-18_0_2_node_98 | 0.4 | n |  | TRUE
65 | bus_LV_3618-18_0_2_node_99 | 0.4 | n |  | TRUE
66 | bus_LV_3618-18_0_2_node_100 | 0.4 | n |  | TRUE
67 | bus_LV_3618-18_0_2_node_110 | 0.4 | n |  | TRUE
68 | bus_LV_3618-18_0_2_node_101 | 0.4 | n |  | TRUE
69 | bus_LV_3618-18_0_2_node_102 | 0.4 | n |  | TRUE
70 | bus_LV_3618-18_0_2_node_103 | 0.4 | n |  | TRUE
71 | bus_LV_3618-18_0_2_node_104 | 0.4 | n |  | TRUE
72 | bus_LV_3618-18_0_2_node_105 | 0.4 | n |  | TRUE
73 | bus_LV_3618-18_0_2_node_106 | 0.4 | n |  | TRUE
74 | bus_LV_3618-18_0_2_node_107 | 0.4 | n |  | TRUE
75 | bus_LV_3618-18_0_2_node_197 | 0.4 | n |  | TRUE
76 | bus_LV_3618-18_0_2_node_108 | 0.4 | n |  | TRUE
77 | bus_LV_3618-18_0_2_node_112 | 0.4 | n |  | TRUE
78 | bus_LV_3618-18_0_2_node_113 | 0.4 | n |  | TRUE
79 | bus_LV_3618-18_0_2_node_114 | 0.4 | n |  | TRUE
80 | bus_LV_3618-18_0_2_node_115 | 0.4 | n |  | TRUE
81 | bus_MV_161_1_node_63 | 20 | n |  | TRUE

## load
| name | bus | p_mw | q_mvar | const_z_percent | const_i_percent | sn_mva | scaling | in_service | type
0 | LV_3618-18_0_2_load_0 | 0 | 0.00098989 | 0.00024809 | 0 | 0 |  | 1 | TRUE | wye
1 | LV_3618-18_0_2_load_25 | 1 | 0.00070099 | 0.00017569 | 0 | 0 |  | 1 | TRUE | wye
2 | LV_3618-18_0_2_load_3 | 2 | 0.00076338 | 0.00019132 | 0 | 0 |  | 1 | TRUE | wye
3 | LV_3618-18_0_2_load_6 | 5 | 0.0047596 | 0.0011929 | 0 | 0 |  | 1 | TRUE | wye
4 | LV_3618-18_0_2_load_7 | 6 | 0.0019281 | 0.00048322 | 0 | 0 |  | 1 | TRUE | wye
5 | LV_3618-18_0_2_load_9 | 7 | 0.0010845 | 0.00027181 | 0 | 0 |  | 1 | TRUE | wye
6 | LV_3618-18_0_2_load_12 | 8 | 0.0006083 | 0.00015245 | 0 | 0 |  | 1 | TRUE | wye
7 | LV_3618-18_0_2_load_16 | 9 | 0.00091493 | 0.0002293 | 0 | 0 |  | 1 | TRUE | wye
8 | LV_3618-18_0_2_load_11 | 11 | 0.00071817 | 0.00017999 | 0 | 0 |  | 1 | TRUE | wye
9 | LV_3618-18_0_2_load_15 | 15 | 0.003937 | 0.0009867 | 0 | 0 |  | 1 | TRUE | wye
10 | LV_3618-18_0_2_load_18 | 16 | 0.0010881 | 0.0002727 | 0 | 0 |  | 1 | TRUE | wye
11 | LV_3618-18_0_2_load_82 | 18 | 0.0041723 | 0.0010457 | 0 | 0 |  | 1 | TRUE | wye
12 | LV_3618-18_0_2_load_17 | 19 | 0.00043097 | 0.00010801 | 0 | 0 |  | 1 | TRUE | wye
13 | LV_3618-18_0_2_load_19 | 20 | 0.0018331 | 0.00045942 | 0 | 0 |  | 1 | TRUE | wye
14 | LV_3618-18_0_2_load_20 | 21 | 0.0018934 | 0.00047454 | 0 | 0 |  | 1 | TRUE | wye
15 | LV_3618-18_0_2_load_24 | 23 | 0.00040337 | 0.00010109 | 0 | 0 |  | 1 | TRUE | wye
16 | LV_3618-18_0_2_load_22 | 24 | 0.0020386 | 0.00051092 | 0 | 0 |  | 1 | TRUE | wye
17 | LV_3618-18_0_2_load_23 | 25 | 0.001006 | 0.00025212 | 0 | 0 |  | 1 | TRUE | wye
18 | LV_3618-18_0_2_load_26 | 26 | 0.00029651 | 7.4313e-05 | 0 | 0 |  | 1 | TRUE | wye
19 | LV_3618-18_0_2_load_27 | 27 | 0.001322 | 0.00033132 | 0 | 0 |  | 1 | TRUE | wye
20 | LV_3618-18_0_2_load_28 | 28 | 0.0023189 | 0.00058117 | 0 | 0 |  | 1 | TRUE | wye
21 | LV_3618-18_0_2_load_109 | 29 | 0.001818 | 0.00045562 | 0 | 0 |  | 1 | TRUE | wye
22 | LV_3618-18_0_2_load_33 | 30 | 0.00092184 | 0.00023104 | 0 | 0 |  | 1 | TRUE | wye
23 | LV_3618-18_0_2_load_34 | 31 | 0.0012825 | 0.00032142 | 0 | 0 |  | 1 | TRUE | wye
24 | LV_3618-18_0_2_load_37 | 33 | 0.00062563 | 0.0001568 | 0 | 0 |  | 1 | TRUE | wye
25 | LV_3618-18_0_2_load_38 | 34 | 0.00049883 | 0.00012502 | 0 | 0 |  | 1 | TRUE | wye
26 | LV_3618-18_0_2_load_43 | 35 | 0.00084621 | 0.00021208 | 0 | 0 |  | 1 | TRUE | wye
27 | LV_3618-18_0_2_load_44 | 36 | 0.0031846 | 0.00079814 | 0 | 0 |  | 1 | TRUE | wye
28 | LV_3618-18_0_2_load_45 | 37 | 0.0016142 | 0.00040456 | 0 | 0 |  | 1 | TRUE | wye
29 | LV_3618-18_0_2_load_46 | 38 | 0.0032407 | 0.00081219 | 0 | 0 |  | 1 | TRUE | wye
30 | LV_3618-18_0_2_load_47 | 39 | 0.0011424 | 0.0002863 | 0 | 0 |  | 1 | TRUE | wye
31 | LV_3618-18_0_2_load_48 | 40 | 0.0027316 | 0.00068462 | 0 | 0 |  | 1 | TRUE | wye
32 | LV_3618-18_0_2_load_111 | 42 | 0.0016854 | 0.00042241 | 0 | 0 |  | 1 | TRUE | wye
33 | LV_3618-18_0_2_load_74 | 43 | 0.0011091 | 0.00027797 | 0 | 0 |  | 1 | TRUE | wye
34 | LV_3618-18_0_2_load_75 | 44 | 0.001021 | 0.00025588 | 0 | 0 |  | 1 | TRUE | wye
35 | LV_3618-18_0_2_load_77 | 46 | 0.0008531 | 0.00021381 | 0 | 0 |  | 1 | TRUE | wye
36 | LV_3618-18_0_2_load_78 | 47 | 0.00096841 | 0.00024271 | 0 | 0 |  | 1 | TRUE | wye
37 | LV_3618-18_0_2_load_80 | 48 | 0.0028308 | 0.00070947 | 0 | 0 |  | 1 | TRUE | wye
38 | LV_3618-18_0_2_load_81 | 49 | 0.00037406 | 9.3748e-05 | 0 | 0 |  | 1 | TRUE | wye
39 | LV_3618-18_0_2_load_84 | 50 | 0.0024616 | 0.00061694 | 0 | 0 |  | 1 | TRUE | wye
40 | LV_3618-18_0_2_load_85 | 51 | 0.0014254 | 0.00035723 | 0 | 0 |  | 1 | TRUE | wye
41 | LV_3618-18_0_2_load_86 | 52 | 0.0045593 | 0.0011427 | 0 | 0 |  | 1 | TRUE | wye
42 | LV_3618-18_0_2_load_87 | 53 | 0.0026991 | 0.00067647 | 0 | 0 |  | 1 | TRUE | wye
43 | LV_3618-18_0_2_load_88 | 54 | 0.001963 | 0.00049197 | 0 | 0 |  | 1 | TRUE | wye
44 | LV_3618-18_0_2_load_89 | 55 | 0.0030701 | 0.00076943 | 0 | 0 |  | 1 | TRUE | wye
45 | LV_3618-18_0_2_load_90 | 56 | 0.0022456 | 0.0005628 | 0 | 0 |  | 1 | TRUE | wye
46 | LV_3618-18_0_2_load_91 | 57 | 0.0013705 | 0.00034348 | 0 | 0 |  | 1 | TRUE | wye
47 | LV_3618-18_0_2_load_92 | 58 | 0.0026646 | 0.00066781 | 0 | 0 |  | 1 | TRUE | wye
48 | LV_3618-18_0_2_load_93 | 59 | 0.00092403 | 0.00023158 | 0 | 0 |  | 1 | TRUE | wye
49 | LV_3618-18_0_2_load_94 | 60 | 0.00072696 | 0.00018219 | 0 | 0 |  | 1 | TRUE | wye
50 | LV_3618-18_0_2_load_95 | 61 | 0.0010118 | 0.00025357 | 0 | 0 |  | 1 | TRUE | wye
51 | LV_3618-18_0_2_load_96 | 62 | 0.0011164 | 0.00027979 | 0 | 0 |  | 1 | TRUE | wye
52 | LV_3618-18_0_2_load_97 | 63 | 0.0011878 | 0.00029768 | 0 | 0 |  | 1 | TRUE | wye
53 | LV_3618-18_0_2_load_98 | 64 | 0.0011974 | 0.00030009 | 0 | 0 |  | 1 | TRUE | wye
54 | LV_3618-18_0_2_load_99 | 65 | 0.001073 | 0.00026892 | 0 | 0 |  | 1 | TRUE | wye
55 | LV_3618-18_0_2_load_100 | 66 | 0.0026573 | 0.00066597 | 0 | 0 |  | 1 | TRUE | wye
56 | LV_3618-18_0_2_load_110 | 67 | 0.0034435 | 0.00086302 | 0 | 0 |  | 1 | TRUE | wye
57 | LV_3618-18_0_2_load_101 | 68 | 0.0023513 | 0.0005893 | 0 | 0 |  | 1 | TRUE | wye
58 | LV_3618-18_0_2_load_102 | 69 | 0.0023497 | 0.00058889 | 0 | 0 |  | 1 | TRUE | wye
59 | LV_3618-18_0_2_load_103 | 70 | 0.00061676 | 0.00015458 | 0 | 0 |  | 1 | TRUE | wye
60 | LV_3618-18_0_2_load_104 | 71 | 0.0025119 | 0.00062953 | 0 | 0 |  | 1 | TRUE | wye
61 | LV_3618-18_0_2_load_105 | 72 | 0.0028945 | 0.00072542 | 0 | 0 |  | 1 | TRUE | wye
62 | LV_3618-18_0_2_load_107 | 74 | 0.001629 | 0.00040826 | 0 | 0 |  | 1 | TRUE | wye
63 | LV_3618-18_0_2_load_197 | 75 | 0.0025042 | 0.00062761 | 0 | 0 |  | 1 | TRUE | wye
64 | LV_3618-18_0_2_load_112 | 77 | 0.0019423 | 0.00048678 | 0 | 0 |  | 1 | TRUE | wye
65 | LV_3618-18_0_2_load_113 | 78 | 0.0016146 | 0.00040466 | 0 | 0 |  | 1 | TRUE | wye
66 | LV_3618-18_0_2_load_114 | 79 | 0.0033089 | 0.00082928 | 0 | 0 |  | 1 | TRUE | wye
67 | LV_3618-18_0_2_load_115 | 80 | 0.0020111 | 0.00050404 | 0 | 0 |  | 1 | TRUE | wye

## ext_grid
| name | bus | vm_pu | va_degree | slack_weight | in_service
0 |  | 61 | 1 | 0 | 1 | TRUE

## line
| name | std_type | from_bus | to_bus | length_km | r_ohm_per_km | x_ohm_per_km | c_nf_per_km | g_us_per_km | max_i_ka | df | parallel | type | in_service
0 | LV_3618-18_0_2_line_0 | NAYY 4x150 SE | 0 | 1 | 0.62431 | 0.208 | 0.08 | 261 | 0 | 0.27 | 1 | 1 | cs | TRUE
1 | LV_3618-18_0_2_line_1 | NAYY 4x150 SE | 1 | 23 | 0.17953 | 0.208 | 0.08 | 261 | 0 | 0.27 | 1 | 1 | cs | TRUE
2 | LV_3618-18_0_2_line_2 | NAYY 4x150 SE | 2 | 3 | 0.099684 | 0.208 | 0.08 | 261 | 0 | 0.27 | 1 | 1 | cs | TRUE
3 | LV_3618-18_0_2_line_3 | NAYY 4x150 SE | 3 | 4 | 0.024003 | 0.208 | 0.08 | 261 | 0 | 0.27 | 1 | 1 | cs | TRUE
4 | LV_3618-18_0_2_line_4 | NAYY 4x150 SE | 4 | 5 | 0.082935 | 0.208 | 0.08 | 261 | 0 | 0.27 | 1 | 1 | cs | TRUE
5 | LV_3618-18_0_2_line_5 | NAYY 4x150 SE | 4 | 6 | 0.01922 | 0.208 | 0.08 | 261 | 0 | 0.27 | 1 | 1 | cs | TRUE
6 | LV_3618-18_0_2_line_6 | NAYY 4x150 SE | 5 | 7 | 0.030786 | 0.208 | 0.08 | 261 | 0 | 0.27 | 1 | 1 | cs | TRUE
7 | LV_3618-18_0_2_line_7 | NAYY 4x150 SE | 6 | 8 | 0.25672 | 0.208 | 0.08 | 261 | 0 | 0.27 | 1 | 1 | cs | TRUE
8 | LV_3618-18_0_2_line_8 | NAYY 4x150 SE | 7 | 9 | 0.079254 | 0.208 | 0.08 | 261 | 0 | 0.27 | 1 | 1 | cs | TRUE
9 | LV_3618-18_0_2_line_9 | NAYY 4x150 SE | 8 | 10 | 0.090971 | 0.208 | 0.08 | 261 | 0 | 0.27 | 1 | 1 | cs | TRUE
10 | LV_3618-18_0_2_line_10 | NAYY 4x150 SE | 9 | 19 | 0.046442 | 0.208 | 0.08 | 261 | 0 | 0.27 | 1 | 1 | cs | TRUE
11 | LV_3618-18_0_2_line_11 | NAYY 4x150 SE | 10 | 11 | 0.0013243 | 0.208 | 0.08 | 261 | 0 | 0.27 | 1 | 1 | cs | TRUE
12 | LV_3618-18_0_2_line_12 | NAYY 4x150 SE | 11 | 12 | 0.18624 | 0.208 | 0.08 | 261 | 0 | 0.27 | 1 | 1 | cs | TRUE
13 | LV_3618-18_0_2_line_13 | NAYY 4x150 SE | 12 | 33 | 0.1698 | 0.208 | 0.08 | 261 | 0 | 0.27 | 1 | 1 | cs | TRUE
14 | LV_3618-18_0_2_line_14 | NAYY 4x150 SE | 13 | 14 | 0.006559 | 0.208 | 0.08 | 261 | 0 | 0.27 | 1 | 1 | cs | TRUE
15 | LV_3618-18_0_2_line_15 | NAYY 4x150 SE | 13 | 15 | 0.017619 | 0.208 | 0.08 | 261 | 0 | 0.27 | 1 | 1 | cs | TRUE
16 | LV_3618-18_0_2_line_16 | NAYY 4x150 SE | 14 | 16 | 0.0065768 | 0.208 | 0.08 | 261 | 0 | 0.27 | 1 | 1 | cs | TRUE
17 | LV_3618-18_0_2_line_17 | NAYY 4x150 SE | 14 | 17 | 0.009598 | 0.208 | 0.08 | 261 | 0 | 0.27 | 1 | 1 | cs | TRUE
18 | LV_3618-18_0_2_line_18 | NAYY 4x150 SE | 15 | 18 | 0.0032088 | 0.208 | 0.08 | 261 | 0 | 0.27 | 1 | 1 | cs | TRUE
19 | LV_3618-18_0_2_line_19 | NAYY 4x150 SE | 16 | 19 | 0.028193 | 0.208 | 0.08 | 261 | 0 | 0.27 | 1 | 1 | cs | TRUE
20 | LV_3618-18_0_2_line_20 | NAYY 4x150 SE | 17 | 49 | 0.015085 | 0.208 | 0.08 | 261 | 0 | 0.27 | 1 | 1 | cs | TRUE
21 | LV_3618-18_0_2_line_21 | NAYY 4x150 SE | 17 | 46 | 0.05335 | 0.208 | 0.08 | 261 | 0 | 0.27 | 1 | 1 | cs | TRUE
22 | LV_3618-18_0_2_line_22 | NAYY 4x150 SE | 18 | 41 | 0.010709 | 0.208 | 0.08 | 261 | 0 | 0.27 | 1 | 1 | cs | TRUE
23 | LV_3618-18_0_2_line_23 | NAYY 4x150 SE | 20 | 21 | 0.038691 | 0.208 | 0.08 | 261 | 0 | 0.27 | 1 | 1 | cs | TRUE
24 | LV_3618-18_0_2_line_24 | NAYY 4x150 SE | 20 | 22 | 0.02834 | 0.208 | 0.08 | 261 | 0 | 0.27 | 1 | 1 | cs | TRUE
25 | LV_3618-18_0_2_line_25 | NAYY 4x150 SE | 21 | 23 | 0.2016 | 0.208 | 0.08 | 261 | 0 | 0.27 | 1 | 1 | cs | TRUE
26 | LV_3618-18_0_2_line_26 | NAYY 4x150 SE | 22 | 24 | 0.054289 | 0.208 | 0.08 | 261 | 0 | 0.27 | 1 | 1 | cs | TRUE
27 | LV_3618-18_0_2_line_27 | NAYY 4x150 SE | 22 | 25 | 0.042123 | 0.208 | 0.08 | 261 | 0 | 0.27 | 1 | 1 | cs | TRUE
28 | LV_3618-18_0_2_line_28 | NAYY 4x150 SE | 24 | 26 | 0.020888 | 0.208 | 0.08 | 261 | 0 | 0.27 | 1 | 1 | cs | TRUE
29 | LV_3618-18_0_2_line_29 | NAYY 4x150 SE | 25 | 27 | 0.01587 | 0.208 | 0.08 | 261 | 0 | 0.27 | 1 | 1 | cs | TRUE
30 | LV_3618-18_0_2_line_30 | NAYY 4x150 SE | 26 | 28 | 0.038488 | 0.208 | 0.08 | 261 | 0 | 0.27 | 1 | 1 | cs | TRUE
31 | LV_3618-18_0_2_line_31 | NAYY 4x150 SE | 27 | 29 | 0.01354 | 0.208 | 0.08 | 261 | 0 | 0.27 | 1 | 1 | cs | TRUE
32 | LV_3618-18_0_2_line_32 | NAYY 4x150 SE | 29 | 76 | 0.011875 | 0.208 | 0.08 | 261 | 0 | 0.27 | 1 | 1 | cs | TRUE
33 | LV_3618-18_0_2_line_33 | NAYY 4x150 SE | 30 | 31 | 0.017186 | 0.208 | 0.08 | 261 | 0 | 0.27 | 1 | 1 | cs | TRUE
34 | LV_3618-18_0_2_line_34 | NAYY 4x150 SE | 31 | 32 | 0.021025 | 0.208 | 0.08 | 261 | 0 | 0.27 | 1 | 1 | cs | TRUE
35 | LV_3618-18_0_2_line_35 | NAYY 4x150 SE | 32 | 42 | 0.067152 | 0.208 | 0.08 | 261 | 0 | 0.27 | 1 | 1 | cs | TRUE
36 | LV_3618-18_0_2_line_36 | NAYY 4x150 SE | 32 | 39 | 0.0048142 | 0.208 | 0.08 | 261 | 0 | 0.27 | 1 | 1 | cs | TRUE
37 | LV_3618-18_0_2_line_37 | NAYY 4x150 SE | 33 | 34 | 0.079134 | 0.208 | 0.08 | 261 | 0 | 0.27 | 1 | 1 | cs | TRUE
38 | LV_3618-18_0_2_line_38 | NAYY 4x150 SE | 35 | 36 | 0.073323 | 0.208 | 0.08 | 261 | 0 | 0.27 | 1 | 1 | cs | TRUE
39 | LV_3618-18_0_2_line_39 | NAYY 4x150 SE | 35 | 37 | 0.075032 | 0.208 | 0.08 | 261 | 0 | 0.27 | 1 | 1 | cs | TRUE
40 | LV_3618-18_0_2_line_40 | NAYY 4x150 SE | 36 | 38 | 0.021839 | 0.208 | 0.08 | 261 | 0 | 0.27 | 1 | 1 | cs | TRUE
41 | LV_3618-18_0_2_line_41 | NAYY 4x150 SE | 37 | 39 | 0.025101 | 0.208 | 0.08 | 261 | 0 | 0.27 | 1 | 1 | cs | TRUE
42 | LV_3618-18_0_2_line_42 | NAYY 4x150 SE | 38 | 40 | 0.013232 | 0.208 | 0.08 | 261 | 0 | 0.27 | 1 | 1 | cs | TRUE
43 | LV_3618-18_0_2_line_43 | NAYY 4x150 SE | 40 | 41 | 0.019693 | 0.208 | 0.08 | 261 | 0 | 0.27 | 1 | 1 | cs | TRUE
44 | LV_3618-18_0_2_line_44 | NAYY 4x150 SE | 41 | 50 | 0.0050167 | 0.208 | 0.08 | 261 | 0 | 0.27 | 1 | 1 | cs | TRUE
45 | LV_3618-18_0_2_line_45 | NAYY 4x150 SE | 42 | 77 | 0.076921 | 0.208 | 0.08 | 261 | 0 | 0.27 | 1 | 1 | cs | TRUE
46 | LV_3618-18_0_2_line_46 | NAYY 4x150 SE | 43 | 44 | 0.0042379 | 0.208 | 0.08 | 261 | 0 | 0.27 | 1 | 1 | cs | TRUE
47 | LV_3618-18_0_2_line_47 | NAYY 4x150 SE | 44 | 45 | 0.018589 | 0.208 | 0.08 | 261 | 0 | 0.27 | 1 | 1 | cs | TRUE
48 | LV_3618-18_0_2_line_48 | NAYY 4x150 SE | 45 | 46 | 0.069974 | 0.208 | 0.08 | 261 | 0 | 0.27 | 1 | 1 | cs | TRUE
49 | LV_3618-18_0_2_line_49 | NAYY 4x150 SE | 45 | 47 | 0.049722 | 0.208 | 0.08 | 261 | 0 | 0.27 | 1 | 1 | cs | TRUE
50 | LV_3618-18_0_2_line_50 | NAYY 4x150 SE | 47 | 48 | 0.023311 | 0.208 | 0.08 | 261 | 0 | 0.27 | 1 | 1 | cs | TRUE
51 | LV_3618-18_0_2_line_51 | NAYY 4x150 SE | 50 | 51 | 0.011712 | 0.208 | 0.08 | 261 | 0 | 0.27 | 1 | 1 | cs | TRUE
52 | LV_3618-18_0_2_line_52 | NAYY 4x150 SE | 51 | 52 | 0.011769 | 0.208 | 0.08 | 261 | 0 | 0.27 | 1 | 1 | cs | TRUE
53 | LV_3618-18_0_2_line_53 | NAYY 4x150 SE | 52 | 53 | 0.0021993 | 0.208 | 0.08 | 261 | 0 | 0.27 | 1 | 1 | cs | TRUE
54 | LV_3618-18_0_2_line_54 | NAYY 4x150 SE | 53 | 54 | 0.0092295 | 0.208 | 0.08 | 261 | 0 | 0.27 | 1 | 1 | cs | TRUE
55 | LV_3618-18_0_2_line_55 | NAYY 4x150 SE | 54 | 55 | 0.0047851 | 0.208 | 0.08 | 261 | 0 | 0.27 | 1 | 1 | cs | TRUE
56 | LV_3618-18_0_2_line_56 | NAYY 4x150 SE | 55 | 56 | 0.015469 | 0.208 | 0.08 | 261 | 0 | 0.27 | 1 | 1 | cs | TRUE
57 | LV_3618-18_0_2_line_57 | NAYY 4x150 SE | 56 | 57 | 0.0024008 | 0.208 | 0.08 | 261 | 0 | 0.27 | 1 | 1 | cs | TRUE
58 | LV_3618-18_0_2_line_58 | NAYY 4x150 SE | 57 | 58 | 0.00088275 | 0.208 | 0.08 | 261 | 0 | 0.27 | 1 | 1 | cs | TRUE
59 | LV_3618-18_0_2_line_59 | NAYY 4x150 SE | 58 | 59 | 0.011613 | 0.208 | 0.08 | 261 | 0 | 0.27 | 1 | 1 | cs | TRUE
60 | LV_3618-18_0_2_line_60 | NAYY 4x150 SE | 59 | 60 | 0.0013493 | 0.208 | 0.08 | 261 | 0 | 0.27 | 1 | 1 | cs | TRUE
61 | LV_3618-18_0_2_line_61 | NAYY 4x150 SE | 60 | 61 | 0.013874 | 0.208 | 0.08 | 261 | 0 | 0.27 | 1 | 1 | cs | TRUE
62 | LV_3618-18_0_2_line_62 | NAYY 4x150 SE | 61 | 62 | 0.020154 | 0.208 | 0.08 | 261 | 0 | 0.27 | 1 | 1 | cs | TRUE
63 | LV_3618-18_0_2_line_63 | NAYY 4x150 SE | 62 | 63 | 0.019236 | 0.208 | 0.08 | 261 | 0 | 0.27 | 1 | 1 | cs | TRUE
64 | LV_3618-18_0_2_line_64 | NAYY 4x150 SE | 63 | 64 | 0.019335 | 0.208 | 0.08 | 261 | 0 | 0.27 | 1 | 1 | cs | TRUE
65 | LV_3618-18_0_2_line_65 | NAYY 4x150 SE | 64 | 65 | 0.019902 | 0.208 | 0.08 | 261 | 0 | 0.27 | 1 | 1 | cs | TRUE
66 | LV_3618-18_0_2_line_66 | NAYY 4x150 SE | 65 | 66 | 0.002724 | 0.208 | 0.08 | 261 | 0 | 0.27 | 1 | 1 | cs | TRUE
67 | LV_3618-18_0_2_line_67 | NAYY 4x150 SE | 66 | 67 | 0.018453 | 0.208 | 0.08 | 261 | 0 | 0.27 | 1 | 1 | cs | TRUE
68 | LV_3618-18_0_2_line_68 | NAYY 4x150 SE | 67 | 76 | 0.017991 | 0.208 | 0.08 | 261 | 0 | 0.27 | 1 | 1 | cs | TRUE
69 | LV_3618-18_0_2_line_69 | NAYY 4x150 SE | 68 | 69 | 0.010409 | 0.208 | 0.08 | 261 | 0 | 0.27 | 1 | 1 | cs | TRUE
70 | LV_3618-18_0_2_line_70 | NAYY 4x150 SE | 68 | 70 | 0.0099905 | 0.208 | 0.08 | 261 | 0 | 0.27 | 1 | 1 | cs | TRUE
71 | LV_3618-18_0_2_line_71 | NAYY 4x150 SE | 69 | 71 | 0.029255 | 0.208 | 0.08 | 261 | 0 | 0.27 | 1 | 1 | cs | TRUE
72 | LV_3618-18_0_2_line_72 | NAYY 4x150 SE | 71 | 72 | 0.0085776 | 0.208 | 0.08 | 261 | 0 | 0.27 | 1 | 1 | cs | TRUE
73 | LV_3618-18_0_2_line_73 | NAYY 4x150 SE | 72 | 73 | 0.042286 | 0.208 | 0.08 | 261 | 0 | 0.27 | 1 | 1 | cs | TRUE
74 | LV_3618-18_0_2_line_74 | NAYY 4x150 SE | 73 | 74 | 0.017563 | 0.208 | 0.08 | 261 | 0 | 0.27 | 1 | 1 | cs | TRUE
75 | LV_3618-18_0_2_line_75 | NAYY 4x150 SE | 73 | 75 | 0.20991 | 0.208 | 0.08 | 261 | 0 | 0.27 | 1 | 1 | cs | TRUE
76 | LV_3618-18_0_2_line_76 | NAYY 4x150 SE | 74 | 76 | 0.015497 | 0.208 | 0.08 | 261 | 0 | 0.27 | 1 | 1 | cs | TRUE
77 | LV_3618-18_0_2_line_77 | NAYY 4x150 SE | 77 | 78 | 0.047065 | 0.208 | 0.08 | 261 | 0 | 0.27 | 1 | 1 | cs | TRUE
78 | LV_3618-18_0_2_line_78 | NAYY 4x150 SE | 78 | 79 | 0.026994 | 0.208 | 0.08 | 261 | 0 | 0.27 | 1 | 1 | cs | TRUE
79 | LV_3618-18_0_2_line_79 | NAYY 4x150 SE | 79 | 80 | 0.018806 | 0.208 | 0.08 | 261 | 0 | 0.27 | 1 | 1 | cs | TRUE

## trafo
| name | std_type | hv_bus | lv_bus | sn_mva | vn_hv_kv | vn_lv_kv | vk_percent | vkr_percent | pfe_kw | i0_percent | shift_degree | tap_side | tap_neutral | tap_min | tap_max | tap_step_percent | tap_step_degree | tap_pos | tap_phase_shifter | parallel | df | in_service
0 | LV_3618-18_0_2_trafo_95 | 0.25 MVA 20/0.4 kV | 81 | 61 | 0.25 | 20 | 0.4 | 6 | 1.44 | 0.8 | 0.32 | 150 | hv | 0 | -2 | 2 | 2.5 | 0 | 0 | FALSE | 1 | 1 | TRUE

## line_geodata
| x0 | y0 | x1 | y1 | x2 | y2 | x3 | y3 | x4 | y4 | x5 | y5 | x6 | y6 | x7 | y7 | x8 | y8
0 | 2733622.0213 | 1174216.0571 | 2733309.0762 | 1174756.2697
1 | 2733622.0213 | 1174216.0571 | 2733593.4907 | 1174180.2841 | 2733566.2629 | 1174179.0884 | 2733505.9435 | 1174187.197 | 2733496.8139 | 1174184.6253 | 2733493.1849 | 1174174.8039 | 2733495.7774 | 1174164.5206 | 2733510.7783 | 1174162.8387
2 | 2733543.5225 | 1173325.5212 | 2733541.213 | 1173321.7003 | 2733534.5287 | 1173316.7924 | 2733519.6627 | 1173311.6912 | 2733507.1928 | 1173306.5212 | 2733497.239 | 1173295.8919 | 2733491.6464 | 1173281.4567 | 2733488.8622 | 1173253.9297
3 | 2733543.5225 | 1173325.5212 | 2733545.8827 | 1173349.4027
4 | 2733545.8827 | 1173349.4027 | 2733543.8851 | 1173354.2508 | 2733538.5006 | 1173358.6565 | 2733536.4778 | 1173360.8576 | 2733529.2183 | 1173368.7353 | 2733524.527 | 1173376.0253 | 2733521.1342 | 1173389.9381 | 2733514.3209 | 1173423.2925
5 | 2733545.8827 | 1173349.4027 | 2733549.1986 | 1173356.4706 | 2733548.0241 | 1173364.8952 | 2733547.1111 | 1173367.6547
6 | 2733514.3209 | 1173423.2925 | 2733509.6207 | 1173446.3019 | 2733507.238 | 1173453.204
7 | 2733797.2399 | 1173425.4526 | 2733547.1111 | 1173367.6547
8 | 2733478.9163 | 1173527.2163 | 2733482.2732 | 1173518.748 | 2733503.4304 | 1173464.2332 | 2733507.238 | 1173453.204
9 | 2733846.9636 | 1173493.3936 | 2733826.83 | 1173485.4277 | 2733813.984 | 1173475.2003 | 2733810.1851 | 1173453.7885 | 2733797.2399 | 1173425.4526
10 | 2733478.9163 | 1173527.2163 | 2733471.7041 | 1173545.4107 | 2733459.495 | 1173569.3468
11 | 2733846.9636 | 1173493.3936 | 2733848.195 | 1173493.881
12 | 2733859.3051 | 1173404.1797 | 2733854.4185 | 1173420.8944 | 2733856.619 | 1173439.1905 | 2733877.8612 | 1173478.0378 | 2733882.4795 | 1173526.4771 | 2733875.7533 | 1173529.6406 | 2733869.6988 | 1173524.3015 | 2733864.2913 | 1173500.2518 | 2733848.195 | 1173493.881
13 | 2733859.3051 | 1173404.1797 | 2733872.4998 | 1173398.7921 | 2733911.205 | 1173411.0312 | 2733934.6384 | 1173447.3257 | 2733975.4241 | 1173483.5407 | 2733989.6372 | 1173493.2407
14 | 2733443.6919 | 1173600.3179 | 2733441.4207 | 1173606.472
15 | 2733441.4207 | 1173606.472 | 2733439.312 | 1173612.1961 | 2733437.2827 | 1173623.5351
16 | 2733443.6919 | 1173600.3179 | 2733446.6815 | 1173594.4599
17 | 2733443.6919 | 1173600.3179 | 2733436.6777 | 1173593.746
18 | 2733437.2827 | 1173623.5351 | 2733436.7174 | 1173626.6937
19 | 2733459.495 | 1173569.3468 | 2733454.8182 | 1173578.5156 | 2733446.6815 | 1173594.4599
20 | 2733436.6777 | 1173593.746 | 2733443.4572 | 1173580.2644
21 | 2733436.6777 | 1173593.746 | 2733434.3271 | 1173589.3682 | 2733431.4587 | 1173580.4089 | 2733428.7534 | 1173569.9632 | 2733426.7148 | 1173544.6767 | 2733425.3809 | 1173542.1982
22 | 2733437.4896 | 1173637.3745 | 2733436.7174 | 1173626.6937
23 | 2733479.1664 | 1173924.6413 | 2733483.9367 | 1173963.0375
24 | 2733475.6723 | 1173896.5173 | 2733479.1664 | 1173924.6413
25 | 2733483.9367 | 1173963.0375 | 2733510.7783 | 1174162.8387
26 | 2733475.6723 | 1173896.5173 | 2733495.9193 | 1173905.5298 | 2733521.9056 | 1173924.4194
27 | 2733475.6723 | 1173896.5173 | 2733466.6614 | 1173888.9334 | 2733443.7004 | 1173869.0929
28 | 2733521.9056 | 1173924.4194 | 2733538.8011 | 1173936.7008
29 | 2733432.1635 | 1173858.2316 | 2733436.137 | 1173862.5573 | 2733443.7004 | 1173869.0929
30 | 2733538.8011 | 1173936.7008 | 2733562.9695 | 1173954.2689 | 2733569.0605 | 1173960.3533
31 | 2733432.1635 | 1173858.2316 | 2733423.0037 | 1173848.2597
32 | 2733414.9702 | 1173839.514 | 2733423.0037 | 1173848.2597
33 | 2733609.2885 | 1173839.8229 | 2733606.7027 | 1173836.7987 | 2733600.4631 | 1173825.1583
34 | 2733590.5299 | 1173806.6272 | 2733600.4631 | 1173825.1583
35 | 2733590.5299 | 1173806.6272 | 2733598.6599 | 1173802.2382 | 2733602.8157 | 1173804.5547 | 2733613.6629 | 1173822.4206 | 2733628.0341 | 1173837.6519 | 2733638.8934 | 1173840.8229
36 | 2733590.5299 | 1173806.6272 | 2733588.0894 | 1173802.4774
37 | 2733989.6372 | 1173493.2407 | 2734003.0487 | 1173502.3936 | 2734021.215 | 1173529.5751 | 2734046.4939 | 1173546.1047
38 | 2733529.7197 | 1173721.8237 | 2733492.3599 | 1173681.5163 | 2733476.1445 | 1173672.8967
39 | 2733529.7197 | 1173721.8237 | 2733559.6466 | 1173754.1118 | 2733575.3652 | 1173780.8406
40 | 2733456.8604 | 1173662.6459 | 2733476.1445 | 1173672.8967
41 | 2733588.0894 | 1173802.4774 | 2733575.3652 | 1173780.8406
42 | 2733446.8568 | 1173654.1451 | 2733453.8919 | 1173661.0679 | 2733456.8604 | 1173662.6459
43 | 2733437.4896 | 1173637.3745 | 2733437.7271 | 1173638.0469 | 2733440.3015 | 1173645.4319 | 2733441.51 | 1173648.8835 | 2733446.8568 | 1173654.1451
44 | 2733437.4896 | 1173637.3745 | 2733434.722 | 1173641.5587
45 | 2733638.8934 | 1173840.8229 | 2733676.4328 | 1173851.7845 | 2733685.5689 | 1173852.3662 | 2733691.577 | 1173848.7973 | 2733692.2305 | 1173841.7844 | 2733682.9163 | 1173830.505
46 | 2733351.7059 | 1173558.888 | 2733354.8959 | 1173560.148 | 2733355.7016 | 1173560.0854
47 | 2733373.1439 | 1173554.527 | 2733362.4596 | 1173559.56 | 2733355.7016 | 1173560.0854
48 | 2733373.1439 | 1173554.527 | 2733380.8559 | 1173546.926 | 2733397.3496 | 1173529.724 | 2733404.7055 | 1173527.13 | 2733411.4787 | 1173528.0368 | 2733420.4336 | 1173533.0062 | 2733425.3809 | 1173542.1982
49 | 2733373.1439 | 1173554.527 | 2733377.7212 | 1173565.081 | 2733385.3803 | 1173571.2113 | 2733403.298 | 1173578.3815 | 2733406.9296 | 1173586.7351
50 | 2733408.7048 | 1173609.5465 | 2733406.3718 | 1173604.2469 | 2733406.9296 | 1173586.7351 | 2733406.9296 | 1173586.7351
51 | 2733434.722 | 1173641.5587 | 2733428.2607 | 1173651.327
52 | 2733421.7681 | 1173661.1428 | 2733428.2607 | 1173651.327
53 | 2733421.7681 | 1173661.1428 | 2733421.7681 | 1173661.1428 | 2733421.3118 | 1173663.2943
54 | 2733419.397 | 1173672.323 | 2733421.3118 | 1173663.2943
55 | 2733419.397 | 1173672.323 | 2733418.4043 | 1173677.004
56 | 2733417.5691 | 1173692.2208 | 2733416.6232 | 1173685.4021 | 2733418.4043 | 1173677.004
57 | 2733417.5691 | 1173692.2208 | 2733417.899 | 1173694.5988
58 | 2733418.0203 | 1173695.4731 | 2733417.899 | 1173694.5988
59 | 2733418.0203 | 1173695.4731 | 2733419.6161 | 1173706.9764
60 | 2733419.6161 | 1173706.9764 | 2733419.8015 | 1173708.3129
61 | 2733419.8015 | 1173708.3129 | 2733420.1372 | 1173710.7325 | 2733419.3975 | 1173722.1398
62 | 2733419.3975 | 1173722.1398 | 2733418.2509 | 1173739.8235 | 2733418.4814 | 1173742.2455
63 | 2733418.4814 | 1173742.2455 | 2733420.3036 | 1173761.3954
64 | 2733420.3036 | 1173761.3954 | 2733420.9791 | 1173768.4945 | 2733419.9503 | 1173780.6544
65 | 2733418.2724 | 1173800.4855 | 2733419.9503 | 1173780.6544
66 | 2733418.2724 | 1173800.4855 | 2733418.0427 | 1173803.1998
67 | 2733418.0427 | 1173803.1998 | 2733416.487 | 1173821.587
68 | 2733414.9702 | 1173839.514 | 2733416.487 | 1173821.587
69 | 2733335.1993 | 1173907.6822 | 2733342.4205 | 1173900.1857
70 | 2733328.2682 | 1173914.8774 | 2733335.1993 | 1173907.6822
71 | 2733342.4205 | 1173900.1857 | 2733362.7165 | 1173879.1162
72 | 2733362.7165 | 1173879.1162 | 2733366.2299 | 1173875.469 | 2733365.9579 | 1173871.9661
73 | 2733382.1019 | 1173835.9587 | 2733369.2514 | 1173848.9829 | 2733364.8977 | 1173858.3154 | 2733365.9579 | 1173871.9661
74 | 2733382.1019 | 1173835.9587 | 2733399.5627 | 1173837.8474
75 | 2733382.1019 | 1173835.9587 | 2733204.187 | 1173724.5693
76 | 2733414.9702 | 1173839.514 | 2733399.5627 | 1173837.8474
77 | 2733682.9163 | 1173830.505 | 2733676.5808 | 1173822.8328 | 2733662.9062 | 1173788.3289
78 | 2733662.9062 | 1173788.3289 | 2733652.9604 | 1173763.2335
79 | 2733646.0314 | 1173745.7504 | 2733652.9604 | 1173763.2335

## bus_geodata
| x | y | coords
0 | 2733309.0762 | 1174756.2697
1 | 2733622.0213 | 1174216.0571
2 | 2733488.8622 | 1173253.9297
3 | 2733543.5225 | 1173325.5212
4 | 2733545.8827 | 1173349.4027
5 | 2733514.3209 | 1173423.2925
6 | 2733547.1111 | 1173367.6547
7 | 2733507.238 | 1173453.204
8 | 2733797.2399 | 1173425.4526
9 | 2733478.9163 | 1173527.2163
10 | 2733846.9636 | 1173493.3936
11 | 2733848.195 | 1173493.881
12 | 2733859.3051 | 1173404.1797
13 | 2733441.4207 | 1173606.472
14 | 2733443.6919 | 1173600.3179
15 | 2733437.2827 | 1173623.5351
16 | 2733446.6815 | 1173594.4599
17 | 2733436.6777 | 1173593.746
18 | 2733436.7174 | 1173626.6937
19 | 2733459.495 | 1173569.3468
20 | 2733479.1664 | 1173924.6413
21 | 2733483.9367 | 1173963.0375
22 | 2733475.6723 | 1173896.5173
23 | 2733510.7783 | 1174162.8387
24 | 2733521.9056 | 1173924.4194
25 | 2733443.7004 | 1173869.0929
26 | 2733538.8011 | 1173936.7008
27 | 2733432.1635 | 1173858.2316
28 | 2733569.0605 | 1173960.3533
29 | 2733423.0037 | 1173848.2597
30 | 2733609.2885 | 1173839.8229
31 | 2733600.4631 | 1173825.1583
32 | 2733590.5299 | 1173806.6272
33 | 2733989.6372 | 1173493.2407
34 | 2734046.4939 | 1173546.1047
35 | 2733529.7197 | 1173721.8237
36 | 2733476.1445 | 1173672.8967
37 | 2733575.3652 | 1173780.8406
38 | 2733456.8604 | 1173662.6459
39 | 2733588.0894 | 1173802.4774
40 | 2733446.8568 | 1173654.1451
41 | 2733437.4896 | 1173637.3745
42 | 2733638.8934 | 1173840.8229
43 | 2733351.7059 | 1173558.888
44 | 2733355.7016 | 1173560.0854
45 | 2733373.1439 | 1173554.527
46 | 2733425.3809 | 1173542.1982
47 | 2733406.9296 | 1173586.7351
48 | 2733408.7048 | 1173609.5465
49 | 2733443.4572 | 1173580.2644
50 | 2733434.722 | 1173641.5587
51 | 2733428.2607 | 1173651.327
52 | 2733421.7681 | 1173661.1428
53 | 2733421.3118 | 1173663.2943
54 | 2733419.397 | 1173672.323
55 | 2733418.4043 | 1173677.004
56 | 2733417.5691 | 1173692.2208
57 | 2733417.899 | 1173694.5988
58 | 2733418.0203 | 1173695.4731
59 | 2733419.6161 | 1173706.9764
60 | 2733419.8015 | 1173708.3129
61 | 2733419.3975 | 1173722.1398
62 | 2733418.4814 | 1173742.2455
63 | 2733420.3036 | 1173761.3954
64 | 2733419.9503 | 1173780.6544
65 | 2733418.2724 | 1173800.4855
66 | 2733418.0427 | 1173803.1998
67 | 2733416.487 | 1173821.587
68 | 2733335.1993 | 1173907.6822
69 | 2733342.4205 | 1173900.1857
70 | 2733328.2682 | 1173914.8774
71 | 2733362.7165 | 1173879.1162
72 | 2733365.9579 | 1173871.9661
73 | 2733382.1019 | 1173835.9587
74 | 2733399.5627 | 1173837.8474
75 | 2733204.187 | 1173724.5693
76 | 2733414.9702 | 1173839.514
77 | 2733682.9163 | 1173830.505
78 | 2733662.9062 | 1173788.3289
79 | 2733652.9604 | 1173763.2335
80 | 2733646.0314 | 1173745.7504
81 | 2733437.4896 | 1173637.3745

## line_std_types
| c_nf_per_km | r_ohm_per_km | x_ohm_per_km | max_i_ka | type | q_mm2 | alpha | voltage_rating
NAYY 4x50 SE | 210 | 0.642 | 0.083 | 0.142 | cs | 50 | 0.00403 | LV
NAYY 4x120 SE | 264 | 0.225 | 0.08 | 0.242 | cs | 120 | 0.00403 | LV
NAYY 4x150 SE | 261 | 0.208 | 0.08 | 0.27 | cs | 150 | 0.00403 | LV
NA2XS2Y 1x95 RM/25 12/20 kV | 216 | 0.313 | 0.132 | 0.252 | cs | 95 | 0.00403 | MV
NA2XS2Y 1x185 RM/25 12/20 kV | 273 | 0.161 | 0.117 | 0.362 | cs | 185 | 0.00403 | MV
NA2XS2Y 1x240 RM/25 12/20 kV | 304 | 0.122 | 0.112 | 0.421 | cs | 240 | 0.00403 | MV
NA2XS2Y 1x95 RM/25 6/10 kV | 315 | 0.313 | 0.123 | 0.249 | cs | 95 | 0.00403 | MV
NA2XS2Y 1x185 RM/25 6/10 kV | 406 | 0.161 | 0.11 | 0.358 | cs | 185 | 0.00403 | MV
NA2XS2Y 1x240 RM/25 6/10 kV | 456 | 0.122 | 0.105 | 0.416 | cs | 240 | 0.00403 | MV
NA2XS2Y 1x150 RM/25 12/20 kV | 250 | 0.206 | 0.116 | 0.319 | cs | 150 | 0.00403 | MV
NA2XS2Y 1x120 RM/25 12/20 kV | 230 | 0.253 | 0.119 | 0.283 | cs | 120 | 0.00403 | MV
NA2XS2Y 1x70 RM/25 12/20 kV | 190 | 0.443 | 0.132 | 0.22 | cs | 70 | 0.00403 | MV
NA2XS2Y 1x150 RM/25 6/10 kV | 360 | 0.206 | 0.11 | 0.315 | cs | 150 | 0.00403 | MV
NA2XS2Y 1x120 RM/25 6/10 kV | 340 | 0.253 | 0.113 | 0.28 | cs | 120 | 0.00403 | MV
NA2XS2Y 1x70 RM/25 6/10 kV | 280 | 0.443 | 0.123 | 0.217 | cs | 70 | 0.00403 | MV
N2XS(FL)2Y 1x120 RM/35 64/110 kV | 112 | 0.153 | 0.166 | 0.366 | cs | 120 | 0.00393 | HV
N2XS(FL)2Y 1x185 RM/35 64/110 kV | 125 | 0.099 | 0.156 | 0.457 | cs | 185 | 0.00393 | HV
N2XS(FL)2Y 1x240 RM/35 64/110 kV | 135 | 0.075 | 0.149 | 0.526 | cs | 240 | 0.00393 | HV
N2XS(FL)2Y 1x300 RM/35 64/110 kV | 144 | 0.06 | 0.144 | 0.588 | cs | 300 | 0.00393 | HV
15-AL1/3-ST1A 0.4 | 11 | 1.8769 | 0.35 | 0.105 | ol | 16 | 0.00403 | LV
24-AL1/4-ST1A 0.4 | 11.25 | 1.2012 | 0.335 | 0.14 | ol | 24 | 0.00403 | LV
48-AL1/8-ST1A 0.4 | 12.2 | 0.5939 | 0.3 | 0.21 | ol | 48 | 0.00403 | LV
94-AL1/15-ST1A 0.4 | 13.2 | 0.306 | 0.29 | 0.35 | ol | 94 | 0.00403 | LV
34-AL1/6-ST1A 10.0 | 9.7 | 0.8342 | 0.36 | 0.17 | ol | 34 | 0.00403 | MV
48-AL1/8-ST1A 10.0 | 10.1 | 0.5939 | 0.35 | 0.21 | ol | 48 | 0.00403 | MV
70-AL1/11-ST1A 10.0 | 10.4 | 0.4132 | 0.339 | 0.29 | ol | 70 | 0.00403 | MV
94-AL1/15-ST1A 10.0 | 10.75 | 0.306 | 0.33 | 0.35 | ol | 94 | 0.00403 | MV
122-AL1/20-ST1A 10.0 | 11.1 | 0.2376 | 0.323 | 0.41 | ol | 122 | 0.00403 | MV
149-AL1/24-ST1A 10.0 | 11.25 | 0.194 | 0.315 | 0.47 | ol | 149 | 0.00403 | MV
34-AL1/6-ST1A 20.0 | 9.15 | 0.8342 | 0.382 | 0.17 | ol | 34 | 0.00403 | MV
48-AL1/8-ST1A 20.0 | 9.5 | 0.5939 | 0.372 | 0.21 | ol | 48 | 0.00403 | MV
70-AL1/11-ST1A 20.0 | 9.7 | 0.4132 | 0.36 | 0.29 | ol | 70 | 0.00403 | MV
94-AL1/15-ST1A 20.0 | 10 | 0.306 | 0.35 | 0.35 | ol | 94 | 0.00403 | MV
122-AL1/20-ST1A 20.0 | 10.3 | 0.2376 | 0.344 | 0.41 | ol | 122 | 0.00403 | MV
149-AL1/24-ST1A 20.0 | 10.5 | 0.194 | 0.337 | 0.47 | ol | 149 | 0.00403 | MV
184-AL1/30-ST1A 20.0 | 10.75 | 0.1571 | 0.33 | 0.535 | ol | 184 | 0.00403 | MV
243-AL1/39-ST1A 20.0 | 11 | 0.1188 | 0.32 | 0.645 | ol | 243 | 0.00403 | MV
48-AL1/8-ST1A 110.0 | 8 | 0.5939 | 0.46 | 0.21 | ol | 48 | 0.00403 | HV
70-AL1/11-ST1A 110.0 | 8.4 | 0.4132 | 0.45 | 0.29 | ol | 70 | 0.00403 | HV
94-AL1/15-ST1A 110.0 | 8.65 | 0.306 | 0.44 | 0.35 | ol | 94 | 0.00403 | HV
122-AL1/20-ST1A 110.0 | 8.5 | 0.2376 | 0.43 | 0.41 | ol | 122 | 0.00403 | HV
149-AL1/24-ST1A 110.0 | 8.75 | 0.194 | 0.41 | 0.47 | ol | 149 | 0.00403 | HV
184-AL1/30-ST1A 110.0 | 8.8 | 0.1571 | 0.4 | 0.535 | ol | 184 | 0.00403 | HV
243-AL1/39-ST1A 110.0 | 9 | 0.1188 | 0.39 | 0.645 | ol | 243 | 0.00403 | HV
305-AL1/39-ST1A 110.0 | 9.2 | 0.0949 | 0.38 | 0.74 | ol | 305 | 0.00403 | HV
490-AL1/64-ST1A 110.0 | 9.75 | 0.059 | 0.37 | 0.96 | ol | 490 | 0.00403 | HV
679-AL1/86-ST1A 110.0 | 9.95 | 0.042 | 0.36 | 1.15 | ol | 679 | 0.00403 | HV
490-AL1/64-ST1A 220.0 | 10 | 0.059 | 0.285 | 0.96 | ol | 490 | 0.00403 | HV
679-AL1/86-ST1A 220.0 | 11.7 | 0.042 | 0.275 | 1.15 | ol | 679 | 0.00403 | HV
490-AL1/64-ST1A 380.0 | 11 | 0.059 | 0.253 | 0.96 | ol | 490 | 0.00403 | HV
679-AL1/86-ST1A 380.0 | 14.6 | 0.042 | 0.25 | 1.15 | ol | 679 | 0.00403 | HV

## trafo_std_types
| i0_percent | pfe_kw | vkr_percent | sn_mva | vn_lv_kv | vn_hv_kv | vk_percent | shift_degree | vector_group | tap_side | tap_neutral | tap_min | tap_max | tap_step_degree | tap_step_percent | tap_phase_shifter
160 MVA 380/110 kV | 0.06 | 60 | 0.25 | 160 | 110 | 380 | 12.2 | 0 | Yy0 | hv | 0 | -9 | 9 | 0 | 1.5 | FALSE
100 MVA 220/110 kV | 0.06 | 55 | 0.26 | 100 | 110 | 220 | 12 | 0 | Yy0 | hv | 0 | -9 | 9 | 0 | 1.5 | FALSE
63 MVA 110/20 kV | 0.04 | 22 | 0.32 | 63 | 20 | 110 | 18 | 150 | YNd5 | hv | 0 | -9 | 9 | 0 | 1.5 | FALSE
40 MVA 110/20 kV | 0.05 | 18 | 0.34 | 40 | 20 | 110 | 16.2 | 150 | YNd5 | hv | 0 | -9 | 9 | 0 | 1.5 | FALSE
25 MVA 110/20 kV | 0.07 | 14 | 0.41 | 25 | 20 | 110 | 12 | 150 | YNd5 | hv | 0 | -9 | 9 | 0 | 1.5 | FALSE
63 MVA 110/10 kV | 0.04 | 22 | 0.32 | 63 | 10 | 110 | 18 | 150 | YNd5 | hv | 0 | -9 | 9 | 0 | 1.5 | FALSE
40 MVA 110/10 kV | 0.05 | 18 | 0.34 | 40 | 10 | 110 | 16.2 | 150 | YNd5 | hv | 0 | -9 | 9 | 0 | 1.5 | FALSE
25 MVA 110/10 kV | 0.07 | 14 | 0.41 | 25 | 10 | 110 | 12 | 150 | YNd5 | hv | 0 | -9 | 9 | 0 | 1.5 | FALSE
0.25 MVA 20/0.4 kV | 0.32 | 0.8 | 1.44 | 0.25 | 0.4 | 20 | 6 | 150 | Yzn5 | hv | 0 | -2 | 2 | 0 | 2.5 | FALSE
0.4 MVA 20/0.4 kV | 0.3375 | 1.35 | 1.425 | 0.4 | 0.4 | 20 | 6 | 150 | Dyn5 | hv | 0 | -2 | 2 | 0 | 2.5 | FALSE
0.63 MVA 20/0.4 kV | 0.2619 | 1.65 | 1.206 | 0.63 | 0.4 | 20 | 6 | 150 | Dyn5 | hv | 0 | -2 | 2 | 0 | 2.5 | FALSE
0.25 MVA 10/0.4 kV | 0.24 | 0.6 | 1.2 | 0.25 | 0.4 | 10 | 4 | 150 | Dyn5 | hv | 0 | -2 | 2 | 0 | 2.5 | FALSE
0.4 MVA 10/0.4 kV | 0.2375 | 0.95 | 1.325 | 0.4 | 0.4 | 10 | 4 | 150 | Dyn5 | hv | 0 | -2 | 2 | 0 | 2.5 | FALSE
0.63 MVA 10/0.4 kV | 0.1873 | 1.18 | 1.0794 | 0.63 | 0.4 | 10 | 4 | 150 | Dyn5 | hv | 0 | -2 | 2 | 0 | 2.5 | FALSE

## trafo3w_std_types
| sn_hv_mva | sn_mv_mva | sn_lv_mva | vn_hv_kv | vn_mv_kv | vn_lv_kv | vk_hv_percent | vk_mv_percent | vk_lv_percent | vkr_hv_percent | vkr_mv_percent | vkr_lv_percent | pfe_kw | i0_percent | shift_mv_degree | shift_lv_degree | vector_group | tap_side | tap_neutral | tap_min | tap_max | tap_step_percent
63/25/38 MVA 110/20/10 kV | 63 | 25 | 38 | 110 | 20 | 10 | 10.4 | 10.4 | 10.4 | 0.28 | 0.32 | 0.35 | 35 | 0.89 | 0 | 0 | YN0yn0yn0 | hv | 0 | -10 | 10 | 1.2
63/25/38 MVA 110/10/10 kV | 63 | 25 | 38 | 110 | 10 | 10 | 10.4 | 10.4 | 10.4 | 0.28 | 0.32 | 0.35 | 35 | 0.89 | 0 | 0 | YN0yn0yn0 | hv | 0 | -10 | 10 | 1.2

## fuse_std_types
| fuse_type | i_rated_a | t_avg | t_min | t_total | x_avg | x_min | x_total
HV 100A | HV 100A | 100 | 0 | [10.0, 3.64, 0.854, 0.281, 0.1, 0.0531, 0.022, 0.01] | [10.0, 4.267, 1.21, 0.403, 0.1, 0.058, 0.022, 0.01] | 0 | [300.0, 350.0, 450.0, 550.0, 700.0, 850.0, 1200.0, 1752.0] | [600.0, 700.0, 900.0, 1150.0, 1665.0, 2000.0, 3000.0, 4313.0]
HV 10A | HV 10A | 10 | 0 | [10.0, 1675.0, 0.344, 0.156, 0.1, 0.0417, 0.0171, 0.01] | [10.0, 1.3, 0.3, 0.155, 0.1, 0.0555, 0.023, 0.01] | 0 | [30.0, 32.0, 35.0, 37.0, 39.0, 50.0, 70.0, 88.0] | [60.0, 70.0, 80.0, 87.0, 94.0, 110.0, 150.0, 216.0]
HV 125A | HV 125A | 125 | 0 | [10.0, 1.82, 0.344, 0.1, 0.0467, 0.0269, 0.01] | [10.0, 2.478, 0.426, 0.1, 0.0427, 0.0211, 0.01] | 0 | [375.0, 500.0, 700.0, 925.0, 1200.0, 1500.0, 2341.0] | [750.0, 1000.0, 1500.0, 2200.0, 3000.0, 4000.0, 5765.0]
HV 160A | HV 160A | 160 | 0 | [10.0, 4.15, 1.03, 0.198, 0.1, 0.051, 0.0172, 0.01] | [10.0, 2.3, 0.734, 0.274, 0.1, 0.046, 0.0177, 0.01] | 0 | [480.0, 550.0, 700.0, 1000.0, 1260.0, 1600.0, 2500.0, 3227.0] | [960.0, 1300.0, 1700.0, 2200.0, 2996.0, 4000.0, 6000.0, 7946.0]
HV 16A | HV 16A | 16 | 0 | [10.0, 0.352, 0.164, 0.1, 0.0649, 0.0342, 0.01] | [10.0, 2.34, 0.722, 0.181, 0.1, 0.055, 0.0296, 0.01] | 0 | [48.0, 60.0, 65.0, 71.0, 80.0, 100.0, 162.0] | [96.0, 110.0, 125.0, 150.0, 168.0, 200.0, 250.0, 398.0]
HV 200A | HV 200A | 200 | 0 | [10.0, 4.267, 1.21, 0.403, 0.1, 0.058, 0.022, 0.01] | [10.0, 3.73, 1.654, 0.328, 0.1, 0.0531, 0.019, 0.01] | 0 | [600.0, 700.0, 900.0, 1150.0, 1665.0, 2000.0, 3000.0, 4313.0] | [1200.0, 1500.0, 1800.0, 2700.0, 3960.0, 5000.0, 7500.0, 10620.0]
HV 20A | HV 20A | 20 | 0 | [10.0, 1.3, 0.3, 0.155, 0.1, 0.0555, 0.023, 0.01] | [10.0, 1.3, 0.161, 0.1, 0.0611, 0.0399, 0.0141, 0.01] | 0 | [60.0, 70.0, 80.0, 87.0, 94.0, 110.0, 150.0, 216.0] | [120.0, 150.0, 200.0, 223.0, 260.0, 300.0, 450.0, 532.0]
HV 25A | HV 25A | 25 | 0 | [10.0, 2.512, 0.833, 0.299, 0.1, 0.0372, 0.0223, 0.01] | [10.0, 3.125, 0.597, 0.198, 0.1, 0.0378, 0.022, 0.01] | 0 | [75.0, 82.0, 90.0, 100.0, 124.0, 170.0, 200.0, 289.0] | [150.0, 170.0, 210.0, 250.0, 294.0, 400.0, 500.0, 711.0]
HV 31.5A | HV 31.5A | 31.5 | 0 | [10.0, 2.34, 0.722, 0.181, 0.1, 0.055, 0.0296, 0.01] | [10.0, 2.84, 0.368, 0.164, 0.1, 0.0621, 0.0378, 0.0195, 0.01] | 0 | [95.0, 110.0, 125.0, 150.0, 165.0, 200.0, 250.0, 390.0] | [189.0, 220.0, 300.0, 350.0, 393.0, 450.0, 530.0, 700.0, 960.0]
HV 40A | HV 40A | 40 | 0 | [10.0, 1.3, 0.161, 0.1, 0.0611, 0.0399, 0.0141, 0.01] | [10.0, 2.05, 0.369, 0.198, 0.1, 0.051, 0.0298, 0.01] | 0 | [120.0, 150.0, 200.0, 223.0, 260.0, 300.0, 450.0, 532.0] | [240.0, 300.0, 400.0, 450.0, 530.0, 650.0, 800.0, 1311.0]
HV 50A | HV 50A | 50 | 0 | [10.0, 3.215, 0.597, 0.198, 0.1, 0.0378, 0.022, 0.01] | [10.0, 3.64, 0.854, 0.281, 0.1, 0.0531, 0.022, 0.01] | 0 | [150.0, 170.0, 210.0, 250.0, 294.0, 400.0, 500.0, 711.0] | [300.0, 350.0, 450.0, 550.0, 700.0, 850.0, 1200.0, 1752.0]
HV 6.3A | HV 6.3A | 6.3 | 0 | [10.0, 1.39, 0.344, 0.168, 0.1, 0.056, 0.0263, 0.01] | [10.0, 1.711, 0.516, 0.198, 0.1, 0.0634, 0.0303, 0.01] | 0 | [19.0, 19.5, 20.4, 20.8, 22.0, 25.0, 32.0, 48.0] | [38.0, 40.0, 43.0, 48.0, 53.0, 60.0, 75.0, 118.0]
HV 63A | HV 63A | 63 | 0 | [10.0, 2.84, 0.368, 0.164, 0.1, 0.0621, 0.0378, 0.0195, 0.01] | [10.0, 1.82, 0.344, 0.1, 0.0467, 0.0269, 0.01] | 0 | [189.0, 220.0, 300.0, 350.0, 393.0, 450.0, 530.0, 700.0, 961.0] | [378.0, 500.0, 700.0, 934.0, 1200.0, 1500.0, 2366.0]
HV 80A | HV 80A | 80 | 0 | [10.0, 2.05, 0.369, 0.198, 0.1, 0.051, 0.0298, 0.01] | [10.0, 4.15, 1.03, 0.198, 0.1, 0.051, 0.0172, 0.01] | 0 | [240.0, 300.0, 400.0, 450.0, 530.0, 650.0, 800.0, 1311.0] | [480.0, 550.0, 700.0, 1000.0, 1260.0, 1600.0, 2500.0, 3227.0]
Siemens NH-1-100 | Siemens NH-1-100 | 100 | [5400.0, 2000.0, 400.0, 20.0, 1.0, 0.2, 0.012, 0.004] | 0 | 0 | [150.0, 190.0, 250.0, 430.0, 900.0, 1250.0, 2700.0, 3600.0] | 0 | 0
Siemens NH-1-125 | Siemens NH-1-125 | 125 | [4800.0, 120.0, 7.0, 0.1, 0.004] | 0 | 0 | [180.0, 400.0, 740.0, 2000.0, 4250.0] | 0 | 0
Siemens NH-1-16 | Siemens NH-1-16 | 16 | [4000.0, 400.0, 2.0, 0.1, 0.04, 0.01] | 0 | 0 | [26.0, 35.0, 75.0, 150.0, 200.0, 300.0] | 0 | 0
Siemens NH-1-160 | Siemens NH-1-160 | 160 | [4800.0, 120.0, 7.0, 0.1, 0.004] | 0 | 0 | [210.0, 500.0, 900.0, 2300.0, 5000.0] | 0 | 0
Siemens NH-1-25 | Siemens NH-1-25 | 25 | [4000.0, 1000.0, 10.0, 0.2, 0.02, 0.01] | 0 | 0 | [40.0, 50.0, 100.0, 210.0, 400.0, 500.0] | 0 | 0
Siemens NH-1-50 | Siemens NH-1-50 | 50 | [4000.0, 40.0, 4.0, 1.0, 0.02, 0.01] | 0 | 0 | [86.0, 200.0, 300.0, 400.0, 1000.0, 1280.0] | 0 | 0
Siemens NH-1-63 | Siemens NH-1-63 | 63 | [4000.0, 100.0, 10.0, 2.0, 0.04, 0.01] | 0 | 0 | [100.0, 200.0, 300.0, 400.0, 1000.0, 1500.0] | 0 | 0
Siemens NH-1-80 | Siemens NH-1-80 | 80 | [4800.0, 120.0, 7.0, 0.1, 0.01] | 0 | 0 | [150.58, 250.0, 450.0, 1150.0, 2470.0] | 0 | 0
Siemens NH-2-1000 | Siemens NH-2-1000 | 1000 | [4800.0, 120.0, 7.0, 0.1, 0.004] | 0 | 0 | [1900.0, 3500.0, 8400.0, 24000.0, 52000.0] | 0 | 0
Siemens NH-2-200 | Siemens NH-2-200 | 200 | [4800.0, 120.0, 7.0, 0.1, 0.004] | 0 | 0 | [280.0, 650.0, 1200.0, 3000.0, 7000.0] | 0 | 0
Siemens NH-2-224 | Siemens NH-2-224 | 224 | [4800.0, 120.0, 7.0, 0.2, 0.04, 0.004] | 0 | 0 | [400.0, 750.0, 1453.0, 3025.0, 4315.0, 7600.0] | 0 | 0
Siemens NH-2-250 | Siemens NH-2-250 | 250 | [4800.0, 120.0, 7.0, 0.1, 0.004] | 0 | 0 | [450.0, 800.0, 1650.0, 4000.0, 8500.0] | 0 | 0
Siemens NH-2-315 | Siemens NH-2-315 | 315 | [4800.0, 120.0, 7.0, 0.1, 0.004] | 0 | 0 | [550.0, 920.0, 1900.0, 5000.0, 11000.0] | 0 | 0
Siemens NH-2-355 | Siemens NH-2-355 | 355 | [4800.0, 120.0, 6.0, 0.1, 0.004] | 0 | 0 | [650.0, 1116.27, 2350.0, 5840.0, 12790.0] | 0 | 0
Siemens NH-2-400 | Siemens NH-2-400 | 400 | [4800.0, 120.0, 7.0, 0.1, 0.004] | 0 | 0 | [720.0, 1350.0, 2800.0, 6500.0, 15000.0] | 0 | 0
Siemens NH-2-425 | Siemens NH-2-425 | 425 | [4800.0, 120.0, 7.0, 0.1, 0.004] | 0 | 0 | [850.0, 1500.0, 3050.0, 7500.0, 16500.0] | 0 | 0
Siemens NH-2-630 | Siemens NH-2-630 | 630 | [4800.0, 120.0, 7.0, 0.1, 0.004] | 0 | 0 | [1200.0, 2000.0, 4800.0, 12000.0, 26000.0] | 0 | 0

## dtypes
| element | column | dtype
0 | bus | name | object
1 | bus | vn_kv | float64
2 | bus | type | object
3 | bus | zone | object
4 | bus | in_service | bool
5 | load | name | object
6 | load | bus | uint32
7 | load | p_mw | float64
8 | load | q_mvar | float64
9 | load | const_z_percent | float64
10 | load | const_i_percent | float64
11 | load | sn_mva | float64
12 | load | scaling | float64
13 | load | in_service | bool
14 | load | type | object
15 | ext_grid | name | object
16 | ext_grid | bus | uint32
17 | ext_grid | vm_pu | float64
18 | ext_grid | va_degree | float64
19 | ext_grid | slack_weight | float64
20 | ext_grid | in_service | bool
21 | line | name | object
22 | line | std_type | object
23 | line | from_bus | uint32
24 | line | to_bus | uint32
25 | line | length_km | float64
26 | line | r_ohm_per_km | float64
27 | line | x_ohm_per_km | float64
28 | line | c_nf_per_km | float64
29 | line | g_us_per_km | float64
30 | line | max_i_ka | float64
31 | line | df | float64
32 | line | parallel | uint32
33 | line | type | object
34 | line | in_service | bool
35 | trafo | name | object
36 | trafo | std_type | object
37 | trafo | hv_bus | uint32
38 | trafo | lv_bus | uint32
39 | trafo | sn_mva | float64
40 | trafo | vn_hv_kv | float64
41 | trafo | vn_lv_kv | float64
42 | trafo | vk_percent | float64
43 | trafo | vkr_percent | float64
44 | trafo | pfe_kw | float64
45 | trafo | i0_percent | float64
46 | trafo | shift_degree | float64
47 | trafo | tap_side | object
48 | trafo | tap_neutral | int32
49 | trafo | tap_min | int32
50 | trafo | tap_max | int32
51 | trafo | tap_step_percent | float64
52 | trafo | tap_step_degree | float64
53 | trafo | tap_pos | int32
54 | trafo | tap_phase_shifter | bool
55 | trafo | parallel | uint32
56 | trafo | df | float64
57 | trafo | in_service | bool
58 | line_geodata | coords | object
59 | bus_geodata | x | float64
60 | bus_geodata | y | float64
61 | bus_geodata | coords | object

## parameters
| version | format_version | converged | OPF_converged | name | f_hz | sn_mva
0 | 2.14.6 | 2.14.0 | FALSE | FALSE |  | 50 | 1