## bus
| name | vn_kv | type | zone | in_service
0 | bus_LV_3618-19_0_4_node_0 | 0.4 | n |  | TRUE
1 | bus_LV_3618-19_0_4_node_1 | 0.4 | n |  | TRUE
2 | bus_LV_3618-19_0_4_node_2 | 0.4 | n |  | TRUE
3 | bus_LV_3618-19_0_4_node_49 | 0.4 | n |  | TRUE
4 | bus_LV_3618-19_0_4_node_50 | 0.4 | n |  | TRUE
5 | bus_LV_3618-19_0_4_node_48 | 0.4 | n |  | TRUE
6 | bus_LV_3618-19_0_4_node_44 | 0.4 | n |  | TRUE
7 | bus_LV_3618-19_0_4_node_42 | 0.4 | n |  | TRUE
8 | bus_LV_3618-19_0_4_node_43 | 0.4 | n |  | TRUE
9 | bus_LV_3618-19_0_4_node_41 | 0.4 | n |  | TRUE
10 | bus_LV_3618-19_0_4_node_3 | 0.4 | n |  | TRUE
11 | bus_LV_3618-19_0_4_node_4 | 0.4 | n |  | TRUE
12 | bus_LV_3618-19_0_4_node_5 | 0.4 | n |  | TRUE
13 | bus_LV_3618-19_0_4_node_6 | 0.4 | n |  | TRUE
14 | bus_LV_3618-19_0_4_node_7 | 0.4 | n |  | TRUE
15 | bus_LV_3618-19_0_4_node_23 | 0.4 | n |  | TRUE
16 | bus_LV_3618-19_0_4_node_8 | 0.4 | n |  | TRUE
17 | bus_LV_3618-19_0_4_node_22 | 0.4 | n |  | TRUE
18 | bus_LV_3618-19_0_4_node_9 | 0.4 | n |  | TRUE
19 | bus_LV_3618-19_0_4_node_10 | 0.4 | n |  | TRUE
20 | bus_LV_3618-19_0_4_node_17 | 0.4 | n |  | TRUE
21 | bus_LV_3618-19_0_4_node_16 | 0.4 | n |  | TRUE
22 | bus_LV_3618-19_0_4_node_11 | 0.4 | n |  | TRUE
23 | bus_LV_3618-19_0_4_node_12 | 0.4 | n |  | TRUE
24 | bus_LV_3618-19_0_4_node_13 | 0.4 | n |  | TRUE
25 | bus_LV_3618-19_0_4_node_14 | 0.4 | n |  | TRUE
26 | bus_LV_3618-19_0_4_node_76 | 0.4 | n |  | TRUE
27 | bus_LV_3618-19_0_4_node_15 | 0.4 | n |  | TRUE
28 | bus_LV_3618-19_0_4_node_18 | 0.4 | n |  | TRUE
29 | bus_LV_3618-19_0_4_node_19 | 0.4 | n |  | TRUE
30 | bus_LV_3618-19_0_4_node_20 | 0.4 | n |  | TRUE
31 | bus_LV_3618-19_0_4_node_21 | 0.4 | n |  | TRUE
32 | bus_LV_3618-19_0_4_node_26 | 0.4 | n |  | TRUE
33 | bus_LV_3618-19_0_4_node_28 | 0.4 | n |  | TRUE
34 | bus_LV_3618-19_0_4_node_24 | 0.4 | n |  | TRUE
35 | bus_LV_3618-19_0_4_node_25 | 0.4 | n |  | TRUE
36 | bus_LV_3618-19_0_4_node_34 | 0.4 | n |  | TRUE
37 | bus_LV_3618-19_0_4_node_62 | 0.4 | n |  | TRUE
38 | bus_LV_3618-19_0_4_node_32 | 0.4 | n |  | TRUE
39 | bus_LV_3618-19_0_4_node_29 | 0.4 | n |  | TRUE
40 | bus_LV_3618-19_0_4_node_30 | 0.4 | n |  | TRUE
41 | bus_LV_3618-19_0_4_node_31 | 0.4 | n |  | TRUE
42 | bus_LV_3618-19_0_4_node_33 | 0.4 | n |  | TRUE
43 | bus_LV_3618-19_0_4_node_61 | 0.4 | n |  | TRUE
44 | bus_LV_3618-19_0_4_node_35 | 0.4 | n |  | TRUE
45 | bus_LV_3618-19_0_4_node_36 | 0.4 | n |  | TRUE
46 | bus_LV_3618-19_0_4_node_37 | 0.4 | n |  | TRUE
47 | bus_LV_3618-19_0_4_node_38 | 0.4 | n |  | TRUE
48 | bus_LV_3618-19_0_4_node_39 | 0.4 | n |  | TRUE
49 | bus_LV_3618-19_0_4_node_40 | 0.4 | n |  | TRUE
50 | bus_LV_3618-19_0_4_node_45 | 0.4 | n |  | TRUE
51 | bus_LV_3618-19_0_4_node_46 | 0.4 | n |  | TRUE
52 | bus_LV_3618-19_0_4_node_47 | 0.4 | n |  | TRUE
53 | bus_LV_3618-19_0_4_node_51 | 0.4 | n |  | TRUE
54 | bus_LV_3618-19_0_4_node_52 | 0.4 | n |  | TRUE
55 | bus_LV_3618-19_0_4_node_53 | 0.4 | n |  | TRUE
56 | bus_LV_3618-19_0_4_node_54 | 0.4 | n |  | TRUE
57 | bus_LV_3618-19_0_4_node_58 | 0.4 | n |  | TRUE
58 | bus_LV_3618-19_0_4_node_60 | 0.4 | n |  | TRUE
59 | bus_LV_3618-19_0_4_node_56 | 0.4 | n |  | TRUE
60 | bus_LV_3618-19_0_4_node_55 | 0.4 | n |  | TRUE
61 | bus_LV_3618-19_0_4_node_57 | 0.4 | n |  | TRUE
62 | bus_LV_3618-19_0_4_node_59 | 0.4 | n |  | TRUE
63 | bus_LV_3618-19_0_4_node_65 | 0.4 | n |  | TRUE
64 | bus_LV_3618-19_0_4_node_67 | 0.4 | n |  | TRUE
65 | bus_LV_3618-19_0_4_node_68 | 0.4 | n |  | TRUE
66 | bus_LV_3618-19_0_4_node_66 | 0.4 | n |  | TRUE
67 | bus_LV_3618-19_0_4_node_63 | 0.4 | n |  | TRUE
68 | bus_LV_3618-19_0_4_node_64 | 0.4 | n |  | TRUE
69 | bus_LV_3618-19_0_4_node_69 | 0.4 | n |  | TRUE
70 | bus_LV_3618-19_0_4_node_70 | 0.4 | n |  | TRUE
71 | bus_LV_3618-19_0_4_node_71 | 0.4 | n |  | TRUE
72 | bus_LV_3618-19_0_4_node_72 | 0.4 | n |  | TRUE
73 | bus_LV_3618-19_0_4_node_73 | 0.4 | n |  | TRUE
74 | bus_LV_3618-19_0_4_node_75 | 0.4 | n |  | TRUE
75 | bus_LV_3618-19_0_4_node_74 | 0.4 | n |  | TRUE
76 | bus_MV_161_1_node_218 | 20 | n |  | TRUE

## load
| name | bus | p_mw | q_mvar | const_z_percent | const_i_percent | sn_mva | scaling | in_service | type
0 | LV_3618-19_0_4_load_0 | 0 | 0.0066254 | 0.0016605 | 0 | 0 |  | 1 | TRUE | wye
1 | LV_3618-19_0_4_load_2 | 2 | 0.00037048 | 9.2852e-05 | 0 | 0 |  | 1 | TRUE | wye
2 | LV_3618-19_0_4_load_49 | 3 | 0.0020769 | 0.00052051 | 0 | 0 |  | 1 | TRUE | wye
3 | LV_3618-19_0_4_load_50 | 4 | 0.0021936 | 0.00054976 | 0 | 0 |  | 1 | TRUE | wye
4 | LV_3618-19_0_4_load_48 | 5 | 0.0025915 | 0.0006495 | 0 | 0 |  | 1 | TRUE | wye
5 | LV_3618-19_0_4_load_42 | 7 | 0.00020563 | 5.1536e-05 | 0 | 0 |  | 1 | TRUE | wye
6 | LV_3618-19_0_4_load_43 | 8 | 0.00030034 | 7.5271e-05 | 0 | 0 |  | 1 | TRUE | wye
7 | LV_3618-19_0_4_load_3 | 10 | 0.0017447 | 0.00043726 | 0 | 0 |  | 1 | TRUE | wye
8 | LV_3618-19_0_4_load_5 | 12 | 0.0017765 | 0.00044524 | 0 | 0 |  | 1 | TRUE | wye
9 | LV_3618-19_0_4_load_6 | 13 | 0.0031279 | 0.00078393 | 0 | 0 |  | 1 | TRUE | wye
10 | LV_3618-19_0_4_load_7 | 14 | 0.0023567 | 0.00059065 | 0 | 0 |  | 1 | TRUE | wye
11 | LV_3618-19_0_4_load_23 | 15 | 0.0042593 | 0.0010675 | 0 | 0 |  | 1 | TRUE | wye
12 | LV_3618-19_0_4_load_8 | 16 | 0.00094843 | 0.0002377 | 0 | 0 |  | 1 | TRUE | wye
13 | LV_3618-19_0_4_load_22 | 17 | 0.0034813 | 0.00087249 | 0 | 0 |  | 1 | TRUE | wye
14 | LV_3618-19_0_4_load_9 | 18 | 0.0039613 | 0.00099278 | 0 | 0 |  | 1 | TRUE | wye
15 | LV_3618-19_0_4_load_10 | 19 | 0.0043868 | 0.0010994 | 0 | 0 |  | 1 | TRUE | wye
16 | LV_3618-19_0_4_load_16 | 21 | 0.0015734 | 0.00039433 | 0 | 0 |  | 1 | TRUE | wye
17 | LV_3618-19_0_4_load_11 | 22 | 0.0011568 | 0.00028991 | 0 | 0 |  | 1 | TRUE | wye
18 | LV_3618-19_0_4_load_12 | 23 | 0.0011771 | 0.00029501 | 0 | 0 |  | 1 | TRUE | wye
19 | LV_3618-19_0_4_load_13 | 24 | 0.0039375 | 0.00098684 | 0 | 0 |  | 1 | TRUE | wye
20 | LV_3618-19_0_4_load_14 | 25 | 0.0031701 | 0.00079449 | 0 | 0 |  | 1 | TRUE | wye
21 | LV_3618-19_0_4_load_76 | 26 | 0.0032861 | 0.00082356 | 0 | 0 |  | 1 | TRUE | wye
22 | LV_3618-19_0_4_load_15 | 27 | 0.0016993 | 0.00042589 | 0 | 0 |  | 1 | TRUE | wye
23 | LV_3618-19_0_4_load_18 | 28 | 0.00091757 | 0.00022997 | 0 | 0 |  | 1 | TRUE | wye
24 | LV_3618-19_0_4_load_20 | 30 | 0.0022268 | 0.00055808 | 0 | 0 |  | 1 | TRUE | wye
25 | LV_3618-19_0_4_load_21 | 31 | 0.0027049 | 0.00067792 | 0 | 0 |  | 1 | TRUE | wye
26 | LV_3618-19_0_4_load_28 | 33 | 0.0062634 | 0.0015698 | 0 | 0 |  | 1 | TRUE | wye
27 | LV_3618-19_0_4_load_24 | 34 | 0.0045349 | 0.0011366 | 0 | 0 |  | 1 | TRUE | wye
28 | LV_3618-19_0_4_load_25 | 35 | 0.0019483 | 0.00048829 | 0 | 0 |  | 1 | TRUE | wye
29 | LV_3618-19_0_4_load_62 | 37 | 0.0024311 | 0.00060929 | 0 | 0 |  | 1 | TRUE | wye
30 | LV_3618-19_0_4_load_29 | 39 | 0.006832 | 0.0017123 | 0 | 0 |  | 1 | TRUE | wye
31 | LV_3618-19_0_4_load_30 | 40 | 0.0025516 | 0.0006395 | 0 | 0 |  | 1 | TRUE | wye
32 | LV_3618-19_0_4_load_31 | 41 | 0.0025704 | 0.00064419 | 0 | 0 |  | 1 | TRUE | wye
33 | LV_3618-19_0_4_load_33 | 42 | 0.0015304 | 0.00038355 | 0 | 0 |  | 1 | TRUE | wye
34 | LV_3618-19_0_4_load_61 | 43 | 0.0023151 | 0.00058022 | 0 | 0 |  | 1 | TRUE | wye
35 | LV_3618-19_0_4_load_35 | 44 | 0.0036615 | 0.00091765 | 0 | 0 |  | 1 | TRUE | wye
36 | LV_3618-19_0_4_load_36 | 45 | 0.00034983 | 8.7677e-05 | 0 | 0 |  | 1 | TRUE | wye
37 | LV_3618-19_0_4_load_37 | 46 | 0.0026579 | 0.00066614 | 0 | 0 |  | 1 | TRUE | wye
38 | LV_3618-19_0_4_load_38 | 47 | 0.00096165 | 0.00024101 | 0 | 0 |  | 1 | TRUE | wye
39 | LV_3618-19_0_4_load_39 | 48 | 0.0033821 | 0.00084764 | 0 | 0 |  | 1 | TRUE | wye
40 | LV_3618-19_0_4_load_40 | 49 | 0.0030947 | 0.00077561 | 0 | 0 |  | 1 | TRUE | wye
41 | LV_3618-19_0_4_load_45 | 50 | 0.0024244 | 0.0006076 | 0 | 0 |  | 1 | TRUE | wye
42 | LV_3618-19_0_4_load_46 | 51 | 0.0013731 | 0.00034412 | 0 | 0 |  | 1 | TRUE | wye
43 | LV_3618-19_0_4_load_47 | 52 | 0.0013351 | 0.00033462 | 0 | 0 |  | 1 | TRUE | wye
44 | LV_3618-19_0_4_load_51 | 53 | 0.0022784 | 0.00057103 | 0 | 0 |  | 1 | TRUE | wye
45 | LV_3618-19_0_4_load_52 | 54 | 0.0013431 | 0.00033662 | 0 | 0 |  | 1 | TRUE | wye
46 | LV_3618-19_0_4_load_53 | 55 | 0.0017025 | 0.00042668 | 0 | 0 |  | 1 | TRUE | wye
47 | LV_3618-19_0_4_load_54 | 56 | 0.00094724 | 0.0002374 | 0 | 0 |  | 1 | TRUE | wye
48 | LV_3618-19_0_4_load_60 | 58 | 0.0016372 | 0.00041033 | 0 | 0 |  | 1 | TRUE | wye
49 | LV_3618-19_0_4_load_56 | 59 | 0.00063292 | 0.00015863 | 0 | 0 |  | 1 | TRUE | wye
50 | LV_3618-19_0_4_load_55 | 60 | 0.001689 | 0.00042331 | 0 | 0 |  | 1 | TRUE | wye
51 | LV_3618-19_0_4_load_57 | 61 | 0.00086685 | 0.00021725 | 0 | 0 |  | 1 | TRUE | wye
52 | LV_3618-19_0_4_load_59 | 62 | 0.0013376 | 0.00033522 | 0 | 0 |  | 1 | TRUE | wye
53 | LV_3618-19_0_4_load_65 | 63 | 0.00085045 | 0.00021314 | 0 | 0 |  | 1 | TRUE | wye
54 | LV_3618-19_0_4_load_67 | 64 | 0.0017649 | 0.00044232 | 0 | 0 |  | 1 | TRUE | wye
55 | LV_3618-19_0_4_load_68 | 65 | 0.0029411 | 0.00073712 | 0 | 0 |  | 1 | TRUE | wye
56 | LV_3618-19_0_4_load_63 | 67 | 0.0023051 | 0.00057772 | 0 | 0 |  | 1 | TRUE | wye
57 | LV_3618-19_0_4_load_64 | 68 | 0.0011446 | 0.00028686 | 0 | 0 |  | 1 | TRUE | wye
58 | LV_3618-19_0_4_load_69 | 69 | 0.0013359 | 0.00033482 | 0 | 0 |  | 1 | TRUE | wye
59 | LV_3618-19_0_4_load_70 | 70 | 0.0015538 | 0.00038942 | 0 | 0 |  | 1 | TRUE | wye
60 | LV_3618-19_0_4_load_71 | 71 | 0.0028426 | 0.00071243 | 0 | 0 |  | 1 | TRUE | wye
61 | LV_3618-19_0_4_load_75 | 74 | 0.004071 | 0.0010203 | 0 | 0 |  | 1 | TRUE | wye
62 | LV_3618-19_0_4_load_74 | 75 | 0.0035643 | 0.0008933 | 0 | 0 |  | 1 | TRUE | wye

## ext_grid
| name | bus | vm_pu | va_degree | slack_weight | in_service
0 |  | 32 | 1 | 0 | 1 | TRUE

## line
| name | std_type | from_bus | to_bus | length_km | r_ohm_per_km | x_ohm_per_km | c_nf_per_km | g_us_per_km | max_i_ka | df | parallel | type | in_service
0 | LV_3618-19_0_4_line_0 | NAYY 4x150 SE | 0 | 1 | 0.032644 | 0.208 | 0.08 | 261 | 0 | 0.27 | 1 | 1 | cs | TRUE
1 | LV_3618-19_0_4_line_1 | NAYY 4x150 SE | 1 | 2 | 0.015285 | 0.208 | 0.08 | 261 | 0 | 0.27 | 1 | 1 | cs | TRUE
2 | LV_3618-19_0_4_line_2 | NAYY 4x150 SE | 2 | 6 | 0.14415 | 0.208 | 0.08 | 261 | 0 | 0.27 | 1 | 1 | cs | TRUE
3 | LV_3618-19_0_4_line_3 | NAYY 4x150 SE | 3 | 4 | 0.0016921 | 0.208 | 0.08 | 261 | 0 | 0.27 | 1 | 1 | cs | TRUE
4 | LV_3618-19_0_4_line_4 | NAYY 4x150 SE | 3 | 5 | 0.022929 | 0.208 | 0.08 | 261 | 0 | 0.27 | 1 | 1 | cs | TRUE
5 | LV_3618-19_0_4_line_5 | NAYY 4x150 SE | 4 | 53 | 0.013294 | 0.208 | 0.08 | 261 | 0 | 0.27 | 1 | 1 | cs | TRUE
6 | LV_3618-19_0_4_line_6 | NAYY 4x150 SE | 5 | 52 | 0.00016334 | 0.208 | 0.08 | 261 | 0 | 0.27 | 1 | 1 | cs | TRUE
7 | LV_3618-19_0_4_line_7 | NAYY 4x150 SE | 6 | 8 | 0.012881 | 0.208 | 0.08 | 261 | 0 | 0.27 | 1 | 1 | cs | TRUE
8 | LV_3618-19_0_4_line_8 | NAYY 4x150 SE | 7 | 8 | 0.0037744 | 0.208 | 0.08 | 261 | 0 | 0.27 | 1 | 1 | cs | TRUE
9 | LV_3618-19_0_4_line_9 | NAYY 4x150 SE | 7 | 9 | 0.075952 | 0.208 | 0.08 | 261 | 0 | 0.27 | 1 | 1 | cs | TRUE
10 | LV_3618-19_0_4_line_10 | NAYY 4x150 SE | 9 | 50 | 0.0089368 | 0.208 | 0.08 | 261 | 0 | 0.27 | 1 | 1 | cs | TRUE
11 | LV_3618-19_0_4_line_11 | NAYY 4x150 SE | 9 | 49 | 0.0085738 | 0.208 | 0.08 | 261 | 0 | 0.27 | 1 | 1 | cs | TRUE
12 | LV_3618-19_0_4_line_12 | NAYY 4x150 SE | 10 | 11 | 0.0030077 | 0.208 | 0.08 | 261 | 0 | 0.27 | 1 | 1 | cs | TRUE
13 | LV_3618-19_0_4_line_13 | NAYY 4x150 SE | 11 | 12 | 0.0063121 | 0.208 | 0.08 | 261 | 0 | 0.27 | 1 | 1 | cs | TRUE
14 | LV_3618-19_0_4_line_14 | NAYY 4x150 SE | 11 | 13 | 0.052424 | 0.208 | 0.08 | 261 | 0 | 0.27 | 1 | 1 | cs | TRUE
15 | LV_3618-19_0_4_line_15 | NAYY 4x150 SE | 12 | 14 | 0.029289 | 0.208 | 0.08 | 261 | 0 | 0.27 | 1 | 1 | cs | TRUE
16 | LV_3618-19_0_4_line_16 | NAYY 4x150 SE | 13 | 15 | 0.044739 | 0.208 | 0.08 | 261 | 0 | 0.27 | 1 | 1 | cs | TRUE
17 | LV_3618-19_0_4_line_17 | NAYY 4x150 SE | 14 | 16 | 0.019561 | 0.208 | 0.08 | 261 | 0 | 0.27 | 1 | 1 | cs | TRUE
18 | LV_3618-19_0_4_line_18 | NAYY 4x150 SE | 15 | 17 | 0.031459 | 0.208 | 0.08 | 261 | 0 | 0.27 | 1 | 1 | cs | TRUE
19 | LV_3618-19_0_4_line_19 | NAYY 4x150 SE | 16 | 18 | 0.039793 | 0.208 | 0.08 | 261 | 0 | 0.27 | 1 | 1 | cs | TRUE
20 | LV_3618-19_0_4_line_20 | NAYY 4x150 SE | 17 | 30 | 0.024517 | 0.208 | 0.08 | 261 | 0 | 0.27 | 1 | 1 | cs | TRUE
21 | LV_3618-19_0_4_line_21 | NAYY 4x150 SE | 18 | 19 | 0.026773 | 0.208 | 0.08 | 261 | 0 | 0.27 | 1 | 1 | cs | TRUE
22 | LV_3618-19_0_4_line_22 | NAYY 4x150 SE | 19 | 20 | 0.071794 | 0.208 | 0.08 | 261 | 0 | 0.27 | 1 | 1 | cs | TRUE
23 | LV_3618-19_0_4_line_23 | NAYY 4x150 SE | 20 | 21 | 0.045908 | 0.208 | 0.08 | 261 | 0 | 0.27 | 1 | 1 | cs | TRUE
24 | LV_3618-19_0_4_line_24 | NAYY 4x150 SE | 21 | 27 | 0.015626 | 0.208 | 0.08 | 261 | 0 | 0.27 | 1 | 1 | cs | TRUE
25 | LV_3618-19_0_4_line_25 | NAYY 4x150 SE | 22 | 23 | 0.02314 | 0.208 | 0.08 | 261 | 0 | 0.27 | 1 | 1 | cs | TRUE
26 | LV_3618-19_0_4_line_26 | NAYY 4x150 SE | 22 | 24 | 0.0038559 | 0.208 | 0.08 | 261 | 0 | 0.27 | 1 | 1 | cs | TRUE
27 | LV_3618-19_0_4_line_27 | NAYY 4x150 SE | 23 | 25 | 0.0073995 | 0.208 | 0.08 | 261 | 0 | 0.27 | 1 | 1 | cs | TRUE
28 | LV_3618-19_0_4_line_28 | NAYY 4x150 SE | 24 | 26 | 0.12421 | 0.208 | 0.08 | 261 | 0 | 0.27 | 1 | 1 | cs | TRUE
29 | LV_3618-19_0_4_line_29 | NAYY 4x150 SE | 25 | 27 | 0.010131 | 0.208 | 0.08 | 261 | 0 | 0.27 | 1 | 1 | cs | TRUE
30 | LV_3618-19_0_4_line_30 | NAYY 4x150 SE | 28 | 29 | 0.011366 | 0.208 | 0.08 | 261 | 0 | 0.27 | 1 | 1 | cs | TRUE
31 | LV_3618-19_0_4_line_31 | NAYY 4x150 SE | 29 | 30 | 0.0055998 | 0.208 | 0.08 | 261 | 0 | 0.27 | 1 | 1 | cs | TRUE
32 | LV_3618-19_0_4_line_32 | NAYY 4x150 SE | 29 | 31 | 0.022791 | 0.208 | 0.08 | 261 | 0 | 0.27 | 1 | 1 | cs | TRUE
33 | LV_3618-19_0_4_line_33 | NAYY 4x150 SE | 31 | 32 | 0.021005 | 0.208 | 0.08 | 261 | 0 | 0.27 | 1 | 1 | cs | TRUE
34 | LV_3618-19_0_4_line_34 | NAYY 4x150 SE | 32 | 33 | 0.033188 | 0.208 | 0.08 | 261 | 0 | 0.27 | 1 | 2 | cs | TRUE
35 | LV_3618-19_0_4_line_35 | NAYY 4x150 SE | 32 | 34 | 0.073499 | 0.208 | 0.08 | 261 | 0 | 0.27 | 1 | 1 | cs | TRUE
36 | LV_3618-19_0_4_line_36 | NAYY 4x150 SE | 33 | 36 | 0.027029 | 0.208 | 0.08 | 261 | 0 | 0.27 | 1 | 1 | cs | TRUE
37 | LV_3618-19_0_4_line_37 | NAYY 4x150 SE | 34 | 35 | 0.077183 | 0.208 | 0.08 | 261 | 0 | 0.27 | 1 | 1 | cs | TRUE
38 | LV_3618-19_0_4_line_38 | NAYY 4x150 SE | 36 | 37 | 0.0068313 | 0.208 | 0.08 | 261 | 0 | 0.27 | 1 | 1 | cs | TRUE
39 | LV_3618-19_0_4_line_39 | NAYY 4x150 SE | 36 | 38 | 0.0102 | 0.208 | 0.08 | 261 | 0 | 0.27 | 1 | 1 | cs | TRUE
40 | LV_3618-19_0_4_line_40 | NAYY 4x150 SE | 37 | 43 | 0.017363 | 0.208 | 0.08 | 261 | 0 | 0.27 | 1 | 1 | cs | TRUE
41 | LV_3618-19_0_4_line_41 | NAYY 4x150 SE | 38 | 42 | 0.05471 | 0.208 | 0.08 | 261 | 0 | 0.27 | 1 | 1 | cs | TRUE
42 | LV_3618-19_0_4_line_42 | NAYY 4x150 SE | 38 | 40 | 0.063743 | 0.208 | 0.08 | 261 | 0 | 0.27 | 1 | 1 | cs | TRUE
43 | LV_3618-19_0_4_line_43 | NAYY 4x150 SE | 39 | 40 | 0.022339 | 0.208 | 0.08 | 261 | 0 | 0.27 | 1 | 1 | cs | TRUE
44 | LV_3618-19_0_4_line_44 | NAYY 4x150 SE | 39 | 41 | 0.038775 | 0.208 | 0.08 | 261 | 0 | 0.27 | 1 | 1 | cs | TRUE
45 | LV_3618-19_0_4_line_45 | NAYY 4x150 SE | 43 | 67 | 0.0097408 | 0.208 | 0.08 | 261 | 0 | 0.27 | 1 | 1 | cs | TRUE
46 | LV_3618-19_0_4_line_46 | NAYY 4x150 SE | 44 | 45 | 0.02316 | 0.208 | 0.08 | 261 | 0 | 0.27 | 1 | 1 | cs | TRUE
47 | LV_3618-19_0_4_line_47 | NAYY 4x150 SE | 44 | 46 | 0.012564 | 0.208 | 0.08 | 261 | 0 | 0.27 | 1 | 1 | cs | TRUE
48 | LV_3618-19_0_4_line_48 | NAYY 4x150 SE | 45 | 47 | 0.019494 | 0.208 | 0.08 | 261 | 0 | 0.27 | 1 | 1 | cs | TRUE
49 | LV_3618-19_0_4_line_49 | NAYY 4x150 SE | 46 | 48 | 0.019058 | 0.208 | 0.08 | 261 | 0 | 0.27 | 1 | 1 | cs | TRUE
50 | LV_3618-19_0_4_line_50 | NAYY 4x150 SE | 47 | 49 | 0.039936 | 0.208 | 0.08 | 261 | 0 | 0.27 | 1 | 1 | cs | TRUE
51 | LV_3618-19_0_4_line_51 | NAYY 4x150 SE | 50 | 51 | 0.0050454 | 0.208 | 0.08 | 261 | 0 | 0.27 | 1 | 1 | cs | TRUE
52 | LV_3618-19_0_4_line_52 | NAYY 4x150 SE | 51 | 52 | 0.021035 | 0.208 | 0.08 | 261 | 0 | 0.27 | 1 | 1 | cs | TRUE
53 | LV_3618-19_0_4_line_53 | NAYY 4x150 SE | 53 | 54 | 0.014 | 0.208 | 0.08 | 261 | 0 | 0.27 | 1 | 1 | cs | TRUE
54 | LV_3618-19_0_4_line_54 | NAYY 4x150 SE | 54 | 55 | 0.0037583 | 0.208 | 0.08 | 261 | 0 | 0.27 | 1 | 1 | cs | TRUE
55 | LV_3618-19_0_4_line_55 | NAYY 4x150 SE | 55 | 56 | 0.0036235 | 0.208 | 0.08 | 261 | 0 | 0.27 | 1 | 1 | cs | TRUE
56 | LV_3618-19_0_4_line_56 | NAYY 4x150 SE | 56 | 57 | 0.0015227 | 0.208 | 0.08 | 261 | 0 | 0.27 | 1 | 1 | cs | TRUE
57 | LV_3618-19_0_4_line_57 | NAYY 4x150 SE | 57 | 58 | 0.047027 | 0.208 | 0.08 | 261 | 0 | 0.27 | 1 | 1 | cs | TRUE
58 | LV_3618-19_0_4_line_58 | NAYY 4x150 SE | 57 | 59 | 0.0048554 | 0.208 | 0.08 | 261 | 0 | 0.27 | 1 | 1 | cs | TRUE
59 | LV_3618-19_0_4_line_59 | NAYY 4x150 SE | 58 | 64 | 0.02465 | 0.208 | 0.08 | 261 | 0 | 0.27 | 1 | 1 | cs | TRUE
60 | LV_3618-19_0_4_line_60 | NAYY 4x150 SE | 59 | 60 | 0.00029199 | 0.208 | 0.08 | 261 | 0 | 0.27 | 1 | 1 | cs | TRUE
61 | LV_3618-19_0_4_line_61 | NAYY 4x150 SE | 60 | 61 | 0.018667 | 0.208 | 0.08 | 261 | 0 | 0.27 | 1 | 1 | cs | TRUE
62 | LV_3618-19_0_4_line_62 | NAYY 4x150 SE | 61 | 62 | 0.004245 | 0.208 | 0.08 | 261 | 0 | 0.27 | 1 | 1 | cs | TRUE
63 | LV_3618-19_0_4_line_63 | NAYY 4x150 SE | 62 | 63 | 0.0088467 | 0.208 | 0.08 | 261 | 0 | 0.27 | 1 | 1 | cs | TRUE
64 | LV_3618-19_0_4_line_64 | NAYY 4x150 SE | 63 | 65 | 0.012353 | 0.208 | 0.08 | 261 | 0 | 0.27 | 1 | 1 | cs | TRUE
65 | LV_3618-19_0_4_line_65 | NAYY 4x150 SE | 64 | 66 | 0.0050401 | 0.208 | 0.08 | 261 | 0 | 0.27 | 1 | 1 | cs | TRUE
66 | LV_3618-19_0_4_line_66 | NAYY 4x150 SE | 65 | 69 | 0.0087892 | 0.208 | 0.08 | 261 | 0 | 0.27 | 1 | 1 | cs | TRUE
67 | LV_3618-19_0_4_line_67 | NAYY 4x150 SE | 66 | 68 | 0.016449 | 0.208 | 0.08 | 261 | 0 | 0.27 | 1 | 1 | cs | TRUE
68 | LV_3618-19_0_4_line_68 | NAYY 4x150 SE | 67 | 68 | 0.030972 | 0.208 | 0.08 | 261 | 0 | 0.27 | 1 | 1 | cs | TRUE
69 | LV_3618-19_0_4_line_69 | NAYY 4x150 SE | 69 | 70 | 0.0065173 | 0.208 | 0.08 | 261 | 0 | 0.27 | 1 | 1 | cs | TRUE
70 | LV_3618-19_0_4_line_70 | NAYY 4x150 SE | 70 | 71 | 0.013936 | 0.208 | 0.08 | 261 | 0 | 0.27 | 1 | 1 | cs | TRUE
71 | LV_3618-19_0_4_line_71 | NAYY 4x150 SE | 71 | 72 | 0.021297 | 0.208 | 0.08 | 261 | 0 | 0.27 | 1 | 1 | cs | TRUE
72 | LV_3618-19_0_4_line_72 | NAYY 4x150 SE | 72 | 73 | 0.023445 | 0.208 | 0.08 | 261 | 0 | 0.27 | 1 | 1 | cs | TRUE
73 | LV_3618-19_0_4_line_73 | NAYY 4x150 SE | 73 | 74 | 0.011714 | 0.208 | 0.08 | 261 | 0 | 0.27 | 1 | 1 | cs | TRUE
74 | LV_3618-19_0_4_line_74 | NAYY 4x150 SE | 73 | 75 | 0.0026834 | 0.208 | 0.08 | 261 | 0 | 0.27 | 1 | 1 | cs | TRUE

## trafo
| name | std_type | hv_bus | lv_bus | sn_mva | vn_hv_kv | vn_lv_kv | vk_percent | vkr_percent | pfe_kw | i0_percent | shift_degree | tap_side | tap_neutral | tap_min | tap_max | tap_step_percent | tap_step_degree | tap_pos | tap_phase_shifter | parallel | df | in_service
0 | LV_3618-19_0_4_trafo_26 | 0.25 MVA 20/0.4 kV | 76 | 32 | 0.25 | 20 | 0.4 | 6 | 1.44 | 0.8 | 0.32 | 150 | hv | 0 | -2 | 2 | 2.5 | 0 | 0 | FALSE | 1 | 1 | TRUE

## line_geodata
| x0 | y0 | x1 | y1 | x2 | y2 | x3 | y3 | x4 | y4 | x5 | y5 | x6 | y6 | x7 | y7 | x8 | y8 | x9 | y9
0 | 2733918.4498 | 1176104.0154 | 2733929.9509 | 1176134.5661
1 | 2733918.4498 | 1176104.0154 | 2733911.1487 | 1176090.5868
2 | 2733771.7665 | 1176127.3611 | 2733911.1487 | 1176090.5868
3 | 2733844.0999 | 1176252.0048 | 2733845.4715 | 1176252.9956
4 | 2733826.6027 | 1176237.2724 | 2733827.4129 | 1176238.0074 | 2733835.4374 | 1176245.7477 | 2733844.0999 | 1176252.0048
5 | 2733855.1775 | 1176262.0114 | 2733855.1775 | 1176262.0114 | 2733848.9078 | 1176255.4777 | 2733845.4715 | 1176252.9956
6 | 2733826.4817 | 1176237.1627 | 2733826.6027 | 1176237.2724
7 | 2733771.7665 | 1176127.3611 | 2733775.31 | 1176139.7456
8 | 2733776.3655 | 1176143.3689 | 2733776.2781 | 1176143.1291 | 2733775.31 | 1176139.7456
9 | 2733799.5361 | 1176214.9128 | 2733798.1573 | 1176211.5906 | 2733796.2323 | 1176206.0213 | 2733795.7042 | 1176201.9287 | 2733795.6598 | 1176194.6667 | 2733794.1065 | 1176186.1478 | 2733790.6621 | 1176175.3296 | 2733786.1673 | 1176165.3218 | 2733780.0682 | 1176153.5325 | 2733776.3655 | 1176143.3689
10 | 2733799.5361 | 1176214.9128 | 2733803.1596 | 1176217.0174 | 2733806.826 | 1176220.0317
11 | 2733799.5361 | 1176214.9128 | 2733792.4514 | 1176210.6294 | 2733792.2043 | 1176210.4684
12 | 2733574.6073 | 1176291.4701 | 2733571.6735 | 1176290.8074
13 | 2733574.6073 | 1176291.4701 | 2733580.3249 | 1176294.1446
14 | 2733574.6073 | 1176291.4701 | 2733626.8886 | 1176295.3349
15 | 2733580.3249 | 1176294.1446 | 2733581.4713 | 1176294.6808 | 2733606.858 | 1176306.5471
16 | 2733671.5061 | 1176298.6333 | 2733626.8886 | 1176295.3349
17 | 2733606.858 | 1176306.5471 | 2733624.5792 | 1176314.8303
18 | 2733702.3712 | 1176304.1522 | 2733683.568 | 1176299.5249 | 2733671.5061 | 1176298.6333
19 | 2733660.6286 | 1176331.6804 | 2733624.5792 | 1176314.8303
20 | 2733726.1781 | 1176310.0108 | 2733702.3712 | 1176304.1522
21 | 2733660.6286 | 1176331.6804 | 2733670.7254 | 1176336.3999 | 2733683.6183 | 1176345.2313
22 | 2733721.4361 | 1176400.2333 | 2733721.3346 | 1176387.6438 | 2733712.0358 | 1176364.6971 | 2733683.6183 | 1176345.2313
23 | 2733721.4361 | 1176400.2333 | 2733713.6259 | 1176403.117 | 2733708.8142 | 1176399.0957 | 2733705.2422 | 1176383.3709 | 2733695.8281 | 1176376.5671 | 2733692.5614 | 1176375.124
24 | 2733678.2684 | 1176368.8095 | 2733692.5614 | 1176375.124
25 | 2733641.0662 | 1176352.3741 | 2733662.233 | 1176361.7253
26 | 2733637.5392 | 1176350.8159 | 2733641.0662 | 1176352.3741
27 | 2733669.0013 | 1176364.7155 | 2733662.233 | 1176361.7253
28 | 2733637.5392 | 1176350.8159 | 2733542.0536 | 1176430.2609
29 | 2733678.2684 | 1176368.8095 | 2733669.0013 | 1176364.7155
30 | 2733731.6156 | 1176311.3489 | 2733740.2705 | 1176318.7171
31 | 2733731.6156 | 1176311.3489 | 2733726.1781 | 1176310.0108
32 | 2733731.6156 | 1176311.3489 | 2733749.5708 | 1176311.9941 | 2733751.9812 | 1176307.8154
33 | 2733764.8095 | 1176291.4739 | 2733757.4295 | 1176298.3701 | 2733751.9812 | 1176307.8154
34 | 2733764.8095 | 1176291.4739 | 2733791.7404 | 1176296.9784 | 2733797.1699 | 1176298.7148
35 | 2733764.8095 | 1176291.4739 | 2733763.7513 | 1176291.2612 | 2733708.0495 | 1176275.9972 | 2733693.5763 | 1176273.6402
36 | 2733822.915 | 1176306.9478 | 2733797.1699 | 1176298.7148
37 | 2733693.5763 | 1176273.6402 | 2733669.6803 | 1176269.7487 | 2733620.3724 | 1176263.3345 | 2733617.1866 | 1176262.696
38 | 2733822.915 | 1176306.9478 | 2733829.3373 | 1176309.2761
39 | 2733822.915 | 1176306.9478 | 2733823.387 | 1176296.7618
40 | 2733845.6608 | 1176315.1937 | 2733829.3373 | 1176309.2761
41 | 2733778.3561 | 1176267.9693 | 2733823.5072 | 1176294.118 | 2733823.387 | 1176296.7618
42 | 2733823.387 | 1176296.7618 | 2733767.1493 | 1176280.8514 | 2733762.3162 | 1176278.6809
43 | 2733741.9375 | 1176269.529 | 2733762.3162 | 1176278.6809
44 | 2733715.4687 | 1176243.6826 | 2733726.7135 | 1176262.692 | 2733741.9375 | 1176269.529
45 | 2733845.6608 | 1176315.1937 | 2733854.8184 | 1176318.5136
46 | 2733737.0122 | 1176209.6149 | 2733739.7772 | 1176204.2725 | 2733745.8145 | 1176195.5227 | 2733750.0823 | 1176190.6011
47 | 2733737.0122 | 1176209.6149 | 2733737.0122 | 1176209.6149 | 2733736.6598 | 1176213.0763 | 2733738.2518 | 1176216.4366 | 2733741.3922 | 1176219.2865 | 2733742.2358 | 1176220.032
48 | 2733750.0823 | 1176190.6011 | 2733755.9549 | 1176183.8289 | 2733758.9365 | 1176181.1155 | 2733762.0061 | 1176180.628 | 2733765.1837 | 1176181.8109 | 2733765.1837 | 1176181.8109
49 | 2733756.5165 | 1176232.6518 | 2733742.2358 | 1176220.032
50 | 2733765.1837 | 1176181.8109 | 2733767.9132 | 1176184.2291 | 2733772.2253 | 1176190.4299 | 2733778.0104 | 1176199.1543 | 2733780.814 | 1176202.3637 | 2733784.0022 | 1176205.1257 | 2733792.2043 | 1176210.4684
51 | 2733806.826 | 1176220.0317 | 2733810.7234 | 1176223.2358
52 | 2733810.7234 | 1176223.2358 | 2733815.0462 | 1176226.7898 | 2733826.4817 | 1176237.1627
53 | 2733855.1775 | 1176262.0114 | 2733861.5101 | 1176273.6058 | 2733861.7266 | 1176274.3649
54 | 2733861.7266 | 1176274.3649 | 2733862.7577 | 1176277.9789
55 | 2733862.7577 | 1176277.9789 | 2733863.7517 | 1176281.4634
56 | 2733864.1695 | 1176282.9277 | 2733863.7517 | 1176281.4634
57 | 2733864.1695 | 1176282.9277 | 2733865.6593 | 1176291.8899 | 2733865.5054 | 1176298.7806 | 2733866.5923 | 1176303.1859 | 2733871.9647 | 1176312.2348 | 2733874.8487 | 1176319.0265 | 2733876.685 | 1176327.4382
58 | 2733864.1695 | 1176282.9277 | 2733868.7932 | 1176284.4098
59 | 2733876.685 | 1176327.4382 | 2733877.9149 | 1176333.0721 | 2733881.3296 | 1176339.0417 | 2733885.0881 | 1176344.6854 | 2733886.3282 | 1176349.7613
60 | 2733868.7932 | 1176284.4098 | 2733868.9148 | 1176284.6753
61 | 2733868.9148 | 1176284.6753 | 2733873.795 | 1176295.3296 | 2733879.5457 | 1176299.2282
62 | 2733879.5457 | 1176299.2282 | 2733883.0595 | 1176301.6102
63 | 2733883.0595 | 1176301.6102 | 2733890.3821 | 1176306.5745
64 | 2733890.3821 | 1176306.5745 | 2733900.6073 | 1176313.5064
65 | 2733884.3815 | 1176354.4103 | 2733886.3282 | 1176349.7613 | 2733886.3282 | 1176349.7613
66 | 2733900.6073 | 1176313.5064 | 2733907.8823 | 1176318.4384
67 | 2733884.3815 | 1176354.4103 | 2733882.6841 | 1176352.6933 | 2733875.209 | 1176340.8149
68 | 2733854.8184 | 1176318.5136 | 2733858.7703 | 1176319.9463 | 2733866.9993 | 1176327.7691 | 2733875.209 | 1176340.8149
69 | 2733913.2768 | 1176322.0955 | 2733907.8823 | 1176318.4384
70 | 2733913.2768 | 1176322.0955 | 2733924.8123 | 1176329.9156
71 | 2733939.9936 | 1176344.544 | 2733932.0217 | 1176334.8031 | 2733924.8123 | 1176329.9156
72 | 2733939.9936 | 1176344.544 | 2733916.6503 | 1176341.7319
73 | 2733907.4536 | 1176334.4434 | 2733916.6503 | 1176341.7319
74 | 2733916.6503 | 1176341.7319 | 2733914.0551 | 1176341.0494

## bus_geodata
| x | y | coords
0 | 2733929.9509 | 1176134.5661
1 | 2733918.4498 | 1176104.0154
2 | 2733911.1487 | 1176090.5868
3 | 2733844.0999 | 1176252.0048
4 | 2733845.4715 | 1176252.9956
5 | 2733826.6027 | 1176237.2724
6 | 2733771.7665 | 1176127.3611
7 | 2733776.3655 | 1176143.3689
8 | 2733775.31 | 1176139.7456
9 | 2733799.5361 | 1176214.9128
10 | 2733571.6735 | 1176290.8074
11 | 2733574.6073 | 1176291.4701
12 | 2733580.3249 | 1176294.1446
13 | 2733626.8886 | 1176295.3349
14 | 2733606.858 | 1176306.5471
15 | 2733671.5061 | 1176298.6333
16 | 2733624.5792 | 1176314.8303
17 | 2733702.3712 | 1176304.1522
18 | 2733660.6286 | 1176331.6804
19 | 2733683.6183 | 1176345.2313
20 | 2733721.4361 | 1176400.2333
21 | 2733692.5614 | 1176375.124
22 | 2733641.0662 | 1176352.3741
23 | 2733662.233 | 1176361.7253
24 | 2733637.5392 | 1176350.8159
25 | 2733669.0013 | 1176364.7155
26 | 2733542.0536 | 1176430.2609
27 | 2733678.2684 | 1176368.8095
28 | 2733740.2705 | 1176318.7171
29 | 2733731.6156 | 1176311.3489
30 | 2733726.1781 | 1176310.0108
31 | 2733751.9812 | 1176307.8154
32 | 2733764.8095 | 1176291.4739
33 | 2733797.1699 | 1176298.7148
34 | 2733693.5763 | 1176273.6402
35 | 2733617.1866 | 1176262.696
36 | 2733822.915 | 1176306.9478
37 | 2733829.3373 | 1176309.2761
38 | 2733823.387 | 1176296.7618
39 | 2733741.9375 | 1176269.529
40 | 2733762.3162 | 1176278.6809
41 | 2733715.4687 | 1176243.6826
42 | 2733778.3561 | 1176267.9693
43 | 2733845.6608 | 1176315.1937
44 | 2733737.0122 | 1176209.6149
45 | 2733750.0823 | 1176190.6011
46 | 2733742.2358 | 1176220.032
47 | 2733765.1837 | 1176181.8109
48 | 2733756.5165 | 1176232.6518
49 | 2733792.2043 | 1176210.4684
50 | 2733806.826 | 1176220.0317
51 | 2733810.7234 | 1176223.2358
52 | 2733826.4817 | 1176237.1627
53 | 2733855.1775 | 1176262.0114
54 | 2733861.7266 | 1176274.3649
55 | 2733862.7577 | 1176277.9789
56 | 2733863.7517 | 1176281.4634
57 | 2733864.1695 | 1176282.9277
58 | 2733876.685 | 1176327.4382
59 | 2733868.7932 | 1176284.4098
60 | 2733868.9148 | 1176284.6753
61 | 2733879.5457 | 1176299.2282
62 | 2733883.0595 | 1176301.6102
63 | 2733890.3821 | 1176306.5745
64 | 2733886.3282 | 1176349.7613
65 | 2733900.6073 | 1176313.5064
66 | 2733884.3815 | 1176354.4103
67 | 2733854.8184 | 1176318.5136
68 | 2733875.209 | 1176340.8149
69 | 2733907.8823 | 1176318.4384
70 | 2733913.2768 | 1176322.0955
71 | 2733924.8123 | 1176329.9156
72 | 2733939.9936 | 1176344.544
73 | 2733916.6503 | 1176341.7319
74 | 2733907.4536 | 1176334.4434
75 | 2733914.0551 | 1176341.0494
76 | 2733731.6156 | 1176311.3489

## line_std_types
| c_nf_per_km | r_ohm_per_km | x_ohm_per_km | max_i_ka | type | q_mm2 | alpha | voltage_rating
NAYY 4x50 SE | 210 | 0.642 | 0.083 | 0.142 | cs | 50 | 0.00403 | LV
NAYY 4x120 SE | 264 | 0.225 | 0.08 | 0.242 | cs | 120 | 0.00403 | LV
NAYY 4x150 SE | 261 | 0.208 | 0.08 | 0.27 | cs | 150 | 0.00403 | LV
NA2XS2Y 1x95 RM/25 12/20 kV | 216 | 0.313 | 0.132 | 0.252 | cs | 95 | 0.00403 | MV
NA2XS2Y 1x185 RM/25 12/20 kV | 273 | 0.161 | 0.117 | 0.362 | cs | 185 | 0.00403 | MV
NA2XS2Y 1x240 RM/25 12/20 kV | 304 | 0.122 | 0.112 | 0.421 | cs | 240 | 0.00403 | MV
NA2XS2Y 1x95 RM/25 6/10 kV | 315 | 0.313 | 0.123 | 0.249 | cs | 95 | 0.00403 | MV
NA2XS2Y 1x185 RM/25 6/10 kV | 406 | 0.161 | 0.11 | 0.358 | cs | 185 | 0.00403 | MV
NA2XS2Y 1x240 RM/25 6/10 kV | 456 | 0.122 | 0.105 | 0.416 | cs | 240 | 0.00403 | MV
NA2XS2Y 1x150 RM/25 12/20 kV | 250 | 0.206 | 0.116 | 0.319 | cs | 150 | 0.00403 | MV
NA2XS2Y 1x120 RM/25 12/20 kV | 230 | 0.253 | 0.119 | 0.283 | cs | 120 | 0.00403 | MV
NA2XS2Y 1x70 RM/25 12/20 kV | 190 | 0.443 | 0.132 | 0.22 | cs | 70 | 0.00403 | MV
NA2XS2Y 1x150 RM/25 6/10 kV | 360 | 0.206 | 0.11 | 0.315 | cs | 150 | 0.00403 | MV
NA2XS2Y 1x120 RM/25 6/10 kV | 340 | 0.253 | 0.113 | 0.28 | cs | 120 | 0.00403 | MV
NA2XS2Y 1x70 RM/25 6/10 kV | 280 | 0.443 | 0.123 | 0.217 | cs | 70 | 0.00403 | MV
N2XS(FL)2Y 1x120 RM/35 64/110 kV | 112 | 0.153 | 0.166 | 0.366 | cs | 120 | 0.00393 | HV
N2XS(FL)2Y 1x185 RM/35 64/110 kV | 125 | 0.099 | 0.156 | 0.457 | cs | 185 | 0.00393 | HV
N2XS(FL)2Y 1x240 RM/35 64/110 kV | 135 | 0.075 | 0.149 | 0.526 | cs | 240 | 0.00393 | HV
N2XS(FL)2Y 1x300 RM/35 64/110 kV | 144 | 0.06 | 0.144 | 0.588 | cs | 300 | 0.00393 | HV
15-AL1/3-ST1A 0.4 | 11 | 1.8769 | 0.35 | 0.105 | ol | 16 | 0.00403 | LV
24-AL1/4-ST1A 0.4 | 11.25 | 1.2012 | 0.335 | 0.14 | ol | 24 | 0.00403 | LV
48-AL1/8-ST1A 0.4 | 12.2 | 0.5939 | 0.3 | 0.21 | ol | 48 | 0.00403 | LV
94-AL1/15-ST1A 0.4 | 13.2 | 0.306 | 0.29 | 0.35 | ol | 94 | 0.00403 | LV
34-AL1/6-ST1A 10.0 | 9.7 | 0.8342 | 0.36 | 0.17 | ol | 34 | 0.00403 | MV
48-AL1/8-ST1A 10.0 | 10.1 | 0.5939 | 0.35 | 0.21 | ol | 48 | 0.00403 | MV
70-AL1/11-ST1A 10.0 | 10.4 | 0.4132 | 0.339 | 0.29 | ol | 70 | 0.00403 | MV
94-AL1/15-ST1A 10.0 | 10.75 | 0.306 | 0.33 | 0.35 | ol | 94 | 0.00403 | MV
122-AL1/20-ST1A 10.0 | 11.1 | 0.2376 | 0.323 | 0.41 | ol | 122 | 0.00403 | MV
149-AL1/24-ST1A 10.0 | 11.25 | 0.194 | 0.315 | 0.47 | ol | 149 | 0.00403 | MV
34-AL1/6-ST1A 20.0 | 9.15 | 0.8342 | 0.382 | 0.17 | ol | 34 | 0.00403 | MV
48-AL1/8-ST1A 20.0 | 9.5 | 0.5939 | 0.372 | 0.21 | ol | 48 | 0.00403 | MV
70-AL1/11-ST1A 20.0 | 9.7 | 0.4132 | 0.36 | 0.29 | ol | 70 | 0.00403 | MV
94-AL1/15-ST1A 20.0 | 10 | 0.306 | 0.35 | 0.35 | ol | 94 | 0.00403 | MV
122-AL1/20-ST1A 20.0 | 10.3 | 0.2376 | 0.344 | 0.41 | ol | 122 | 0.00403 | MV
149-AL1/24-ST1A 20.0 | 10.5 | 0.194 | 0.337 | 0.47 | ol | 149 | 0.00403 | MV
184-AL1/30-ST1A 20.0 | 10.75 | 0.1571 | 0.33 | 0.535 | ol | 184 | 0.00403 | MV
243-AL1/39-ST1A 20.0 | 11 | 0.1188 | 0.32 | 0.645 | ol | 243 | 0.00403 | MV
48-AL1/8-ST1A 110.0 | 8 | 0.5939 | 0.46 | 0.21 | ol | 48 | 0.00403 | HV
70-AL1/11-ST1A 110.0 | 8.4 | 0.4132 | 0.45 | 0.29 | ol | 70 | 0.00403 | HV
94-AL1/15-ST1A 110.0 | 8.65 | 0.306 | 0.44 | 0.35 | ol | 94 | 0.00403 | HV
122-AL1/20-ST1A 110.0 | 8.5 | 0.2376 | 0.43 | 0.41 | ol | 122 | 0.00403 | HV
149-AL1/24-ST1A 110.0 | 8.75 | 0.194 | 0.41 | 0.47 | ol | 149 | 0.00403 | HV
184-AL1/30-ST1A 110.0 | 8.8 | 0.1571 | 0.4 | 0.535 | ol | 184 | 0.00403 | HV
243-AL1/39-ST1A 110.0 | 9 | 0.1188 | 0.39 | 0.645 | ol | 243 | 0.00403 | HV
305-AL1/39-ST1A 110.0 | 9.2 | 0.0949 | 0.38 | 0.74 | ol | 305 | 0.00403 | HV
490-AL1/64-ST1A 110.0 | 9.75 | 0.059 | 0.37 | 0.96 | ol | 490 | 0.00403 | HV
679-AL1/86-ST1A 110.0 | 9.95 | 0.042 | 0.36 | 1.15 | ol | 679 | 0.00403 | HV
490-AL1/64-ST1A 220.0 | 10 | 0.059 | 0.285 | 0.96 | ol | 490 | 0.00403 | HV
679-AL1/86-ST1A 220.0 | 11.7 | 0.042 | 0.275 | 1.15 | ol | 679 | 0.00403 | HV
490-AL1/64-ST1A 380.0 | 11 | 0.059 | 0.253 | 0.96 | ol | 490 | 0.00403 | HV
679-AL1/86-ST1A 380.0 | 14.6 | 0.042 | 0.25 | 1.15 | ol | 679 | 0.00403 | HV

## trafo_std_types
| i0_percent | pfe_kw | vkr_percent | sn_mva | vn_lv_kv | vn_hv_kv | vk_percent | shift_degree | vector_group | tap_side | tap_neutral | tap_min | tap_max | tap_step_degree | tap_step_percent | tap_phase_shifter
160 MVA 380/110 kV | 0.06 | 60 | 0.25 | 160 | 110 | 380 | 12.2 | 0 | Yy0 | hv | 0 | -9 | 9 | 0 | 1.5 | FALSE
100 MVA 220/110 kV | 0.06 | 55 | 0.26 | 100 | 110 | 220 | 12 | 0 | Yy0 | hv | 0 | -9 | 9 | 0 | 1.5 | FALSE
63 MVA 110/20 kV | 0.04 | 22 | 0.32 | 63 | 20 | 110 | 18 | 150 | YNd5 | hv | 0 | -9 | 9 | 0 | 1.5 | FALSE
40 MVA 110/20 kV | 0.05 | 18 | 0.34 | 40 | 20 | 110 | 16.2 | 150 | YNd5 | hv | 0 | -9 | 9 | 0 | 1.5 | FALSE
25 MVA 110/20 kV | 0.07 | 14 | 0.41 | 25 | 20 | 110 | 12 | 150 | YNd5 | hv | 0 | -9 | 9 | 0 | 1.5 | FALSE
63 MVA 110/10 kV | 0.04 | 22 | 0.32 | 63 | 10 | 110 | 18 | 150 | YNd5 | hv | 0 | -9 | 9 | 0 | 1.5 | FALSE
40 MVA 110/10 kV | 0.05 | 18 | 0.34 | 40 | 10 | 110 | 16.2 | 150 | YNd5 | hv | 0 | -9 | 9 | 0 | 1.5 | FALSE
25 MVA 110/10 kV | 0.07 | 14 | 0.41 | 25 | 10 | 110 | 12 | 150 | YNd5 | hv | 0 | -9 | 9 | 0 | 1.5 | FALSE
0.25 MVA 20/0.4 kV | 0.32 | 0.8 | 1.44 | 0.25 | 0.4 | 20 | 6 | 150 | Yzn5 | hv | 0 | -2 | 2 | 0 | 2.5 | FALSE
0.4 MVA 20/0.4 kV | 0.3375 | 1.35 | 1.425 | 0.4 | 0.4 | 20 | 6 | 150 | Dyn5 | hv | 0 | -2 | 2 | 0 | 2.5 | FALSE
0.63 MVA 20/0.4 kV | 0.2619 | 1.65 | 1.206 | 0.63 | 0.4 | 20 | 6 | 150 | Dyn5 | hv | 0 | -2 | 2 | 0 | 2.5 | FALSE
0.25 MVA 10/0.4 kV | 0.24 | 0.6 | 1.2 | 0.25 | 0.4 | 10 | 4 | 150 | Dyn5 | hv | 0 | -2 | 2 | 0 | 2.5 | FALSE
0.4 MVA 10/0.4 kV | 0.2375 | 0.95 | 1.325 | 0.4 | 0.4 | 10 | 4 | 150 | Dyn5 | hv | 0 | -2 | 2 | 0 | 2.5 | FALSE
0.63 MVA 10/0.4 kV | 0.1873 | 1.18 | 1.0794 | 0.63 | 0.4 | 10 | 4 | 150 | Dyn5 | hv | 0 | -2 | 2 | 0 | 2.5 | FALSE

## trafo3w_std_types
| sn_hv_mva | sn_mv_mva | sn_lv_mva | vn_hv_kv | vn_mv_kv | vn_lv_kv | vk_hv_percent | vk_mv_percent | vk_lv_percent | vkr_hv_percent | vkr_mv_percent | vkr_lv_percent | pfe_kw | i0_percent | shift_mv_degree | shift_lv_degree | vector_group | tap_side | tap_neutral | tap_min | tap_max | tap_step_percent
63/25/38 MVA 110/20/10 kV | 63 | 25 | 38 | 110 | 20 | 10 | 10.4 | 10.4 | 10.4 | 0.28 | 0.32 | 0.35 | 35 | 0.89 | 0 | 0 | YN0yn0yn0 | hv | 0 | -10 | 10 | 1.2
63/25/38 MVA 110/10/10 kV | 63 | 25 | 38 | 110 | 10 | 10 | 10.4 | 10.4 | 10.4 | 0.28 | 0.32 | 0.35 | 35 | 0.89 | 0 | 0 | YN0yn0yn0 | hv | 0 | -10 | 10 | 1.2

## fuse_std_types
| fuse_type | i_rated_a | t_avg | t_min | t_total | x_avg | x_min | x_total
HV 100A | HV 100A | 100 | 0 | [10.0, 3.64, 0.854, 0.281, 0.1, 0.0531, 0.022, 0.01] | [10.0, 4.267, 1.21, 0.403, 0.1, 0.058, 0.022, 0.01] | 0 | [300.0, 350.0, 450.0, 550.0, 700.0, 850.0, 1200.0, 1752.0] | [600.0, 700.0, 900.0, 1150.0, 1665.0, 2000.0, 3000.0, 4313.0]
HV 10A | HV 10A | 10 | 0 | [10.0, 1675.0, 0.344, 0.156, 0.1, 0.0417, 0.0171, 0.01] | [10.0, 1.3, 0.3, 0.155, 0.1, 0.0555, 0.023, 0.01] | 0 | [30.0, 32.0, 35.0, 37.0, 39.0, 50.0, 70.0, 88.0] | [60.0, 70.0, 80.0, 87.0, 94.0, 110.0, 150.0, 216.0]
HV 125A | HV 125A | 125 | 0 | [10.0, 1.82, 0.344, 0.1, 0.0467, 0.0269, 0.01] | [10.0, 2.478, 0.426, 0.1, 0.0427, 0.0211, 0.01] | 0 | [375.0, 500.0, 700.0, 925.0, 1200.0, 1500.0, 2341.0] | [750.0, 1000.0, 1500.0, 2200.0, 3000.0, 4000.0, 5765.0]
HV 160A | HV 160A | 160 | 0 | [10.0, 4.15, 1.03, 0.198, 0.1, 0.051, 0.0172, 0.01] | [10.0, 2.3, 0.734, 0.274, 0.1, 0.046, 0.0177, 0.01] | 0 | [480.0, 550.0, 700.0, 1000.0, 1260.0, 1600.0, 2500.0, 3227.0] | [960.0, 1300.0, 1700.0, 2200.0, 2996.0, 4000.0, 6000.0, 7946.0]
HV 16A | HV 16A | 16 | 0 | [10.0, 0.352, 0.164, 0.1, 0.0649, 0.0342, 0.01] | [10.0, 2.34, 0.722, 0.181, 0.1, 0.055, 0.0296, 0.01] | 0 | [48.0, 60.0, 65.0, 71.0, 80.0, 100.0, 162.0] | [96.0, 110.0, 125.0, 150.0, 168.0, 200.0, 250.0, 398.0]
HV 200A | HV 200A | 200 | 0 | [10.0, 4.267, 1.21, 0.403, 0.1, 0.058, 0.022, 0.01] | [10.0, 3.73, 1.654, 0.328, 0.1, 0.0531, 0.019, 0.01] | 0 | [600.0, 700.0, 900.0, 1150.0, 1665.0, 2000.0, 3000.0, 4313.0] | [1200.0, 1500.0, 1800.0, 2700.0, 3960.0, 5000.0, 7500.0, 10620.0]
HV 20A | HV 20A | 20 | 0 | [10.0, 1.3, 0.3, 0.155, 0.1, 0.0555, 0.023, 0.01] | [10.0, 1.3, 0.161, 0.1, 0.0611, 0.0399, 0.0141, 0.01] | 0 | [60.0, 70.0, 80.0, 87.0, 94.0, 110.0, 150.0, 216.0] | [120.0, 150.0, 200.0, 223.0, 260.0, 300.0, 450.0, 532.0]
HV 25A | HV 25A | 25 | 0 | [10.0, 2.512, 0.833, 0.299, 0.1, 0.0372, 0.0223, 0.01] | [10.0, 3.125, 0.597, 0.198, 0.1, 0.0378, 0.022, 0.01] | 0 | [75.0, 82.0, 90.0, 100.0, 124.0, 170.0, 200.0, 289.0] | [150.0, 170.0, 210.0, 250.0, 294.0, 400.0, 500.0, 711.0]
HV 31.5A | HV 31.5A | 31.5 | 0 | [10.0, 2.34, 0.722, 0.181, 0.1, 0.055, 0.0296, 0.01] | [10.0, 2.84, 0.368, 0.164, 0.1, 0.0621, 0.0378, 0.0195, 0.01] | 0 | [95.0, 110.0, 125.0, 150.0, 165.0, 200.0, 250.0, 390.0] | [189.0, 220.0, 300.0, 350.0, 393.0, 450.0, 530.0, 700.0, 960.0]
HV 40A | HV 40A | 40 | 0 | [10.0, 1.3, 0.161, 0.1, 0.0611, 0.0399, 0.0141, 0.01] | [10.0, 2.05, 0.369, 0.198, 0.1, 0.051, 0.0298, 0.01] | 0 | [120.0, 150.0, 200.0, 223.0, 260.0, 300.0, 450.0, 532.0] | [240.0, 300.0, 400.0, 450.0, 530.0, 650.0, 800.0, 1311.0]
HV 50A | HV 50A | 50 | 0 | [10.0, 3.215, 0.597, 0.198, 0.1, 0.0378, 0.022, 0.01] | [10.0, 3.64, 0.854, 0.281, 0.1, 0.0531, 0.022, 0.01] | 0 | [150.0, 170.0, 210.0, 250.0, 294.0, 400.0, 500.0, 711.0] | [300.0, 350.0, 450.0, 550.0, 700.0, 850.0, 1200.0, 1752.0]
HV 6.3A | HV 6.3A | 6.3 | 0 | [10.0, 1.39, 0.344, 0.168, 0.1, 0.056, 0.0263, 0.01] | [10.0, 1.711, 0.516, 0.198, 0.1, 0.0634, 0.0303, 0.01] | 0 | [19.0, 19.5, 20.4, 20.8, 22.0, 25.0, 32.0, 48.0] | [38.0, 40.0, 43.0, 48.0, 53.0, 60.0, 75.0, 118.0]
HV 63A | HV 63A | 63 | 0 | [10.0, 2.84, 0.368, 0.164, 0.1, 0.0621, 0.0378, 0.0195, 0.01] | [10.0, 1.82, 0.344, 0.1, 0.0467, 0.0269, 0.01] | 0 | [189.0, 220.0, 300.0, 350.0, 393.0, 450.0, 530.0, 700.0, 961.0] | [378.0, 500.0, 700.0, 934.0, 1200.0, 1500.0, 2366.0]
HV 80A | HV 80A | 80 | 0 | [10.0, 2.05, 0.369, 0.198, 0.1, 0.051, 0.0298, 0.01] | [10.0, 4.15, 1.03, 0.198, 0.1, 0.051, 0.0172, 0.01] | 0 | [240.0, 300.0, 400.0, 450.0, 530.0, 650.0, 800.0, 1311.0] | [480.0, 550.0, 700.0, 1000.0, 1260.0, 1600.0, 2500.0, 3227.0]
Siemens NH-1-100 | Siemens NH-1-100 | 100 | [5400.0, 2000.0, 400.0, 20.0, 1.0, 0.2, 0.012, 0.004] | 0 | 0 | [150.0, 190.0, 250.0, 430.0, 900.0, 1250.0, 2700.0, 3600.0] | 0 | 0
Siemens NH-1-125 | Siemens NH-1-125 | 125 | [4800.0, 120.0, 7.0, 0.1, 0.004] | 0 | 0 | [180.0, 400.0, 740.0, 2000.0, 4250.0] | 0 | 0
Siemens NH-1-16 | Siemens NH-1-16 | 16 | [4000.0, 400.0, 2.0, 0.1, 0.04, 0.01] | 0 | 0 | [26.0, 35.0, 75.0, 150.0, 200.0, 300.0] | 0 | 0
Siemens NH-1-160 | Siemens NH-1-160 | 160 | [4800.0, 120.0, 7.0, 0.1, 0.004] | 0 | 0 | [210.0, 500.0, 900.0, 2300.0, 5000.0] | 0 | 0
Siemens NH-1-25 | Siemens NH-1-25 | 25 | [4000.0, 1000.0, 10.0, 0.2, 0.02, 0.01] | 0 | 0 | [40.0, 50.0, 100.0, 210.0, 400.0, 500.0] | 0 | 0
Siemens NH-1-50 | Siemens NH-1-50 | 50 | [4000.0, 40.0, 4.0, 1.0, 0.02, 0.01] | 0 | 0 | [86.0, 200.0, 300.0, 400.0, 1000.0, 1280.0] | 0 | 0
Siemens NH-1-63 | Siemens NH-1-63 | 63 | [4000.0, 100.0, 10.0, 2.0, 0.04, 0.01] | 0 | 0 | [100.0, 200.0, 300.0, 400.0, 1000.0, 1500.0] | 0 | 0
Siemens NH-1-80 | Siemens NH-1-80 | 80 | [4800.0, 120.0, 7.0, 0.1, 0.01] | 0 | 0 | [150.58, 250.0, 450.0, 1150.0, 2470.0] | 0 | 0
Siemens NH-2-1000 | Siemens NH-2-1000 | 1000 | [4800.0, 120.0, 7.0, 0.1, 0.004] | 0 | 0 | [1900.0, 3500.0, 8400.0, 24000.0, 52000.0] | 0 | 0
Siemens NH-2-200 | Siemens NH-2-200 | 200 | [4800.0, 120.0, 7.0, 0.1, 0.004] | 0 | 0 | [280.0, 650.0, 1200.0, 3000.0, 7000.0] | 0 | 0
Siemens NH-2-224 | Siemens NH-2-224 | 224 | [4800.0, 120.0, 7.0, 0.2, 0.04, 0.004] | 0 | 0 | [400.0, 750.0, 1453.0, 3025.0, 4315.0, 7600.0] | 0 | 0
Siemens NH-2-250 | Siemens NH-2-250 | 250 | [4800.0, 120.0, 7.0, 0.1, 0.004] | 0 | 0 | [450.0, 800.0, 1650.0, 4000.0, 8500.0] | 0 | 0
Siemens NH-2-315 | Siemens NH-2-315 | 315 | [4800.0, 120.0, 7.0, 0.1, 0.004] | 0 | 0 | [550.0, 920.0, 1900.0, 5000.0, 11000.0] | 0 | 0
Siemens NH-2-355 | Siemens NH-2-355 | 355 | [4800.0, 120.0, 6.0, 0.1, 0.004] | 0 | 0 | [650.0, 1116.27, 2350.0, 5840.0, 12790.0] | 0 | 0
Siemens NH-2-400 | Siemens NH-2-400 | 400 | [4800.0, 120.0, 7.0, 0.1, 0.004] | 0 | 0 | [720.0, 1350.0, 2800.0, 6500.0, 15000.0] | 0 | 0
Siemens NH-2-425 | Siemens NH-2-425 | 425 | [4800.0, 120.0, 7.0, 0.1, 0.004] | 0 | 0 | [850.0, 1500.0, 3050.0, 7500.0, 16500.0] | 0 | 0
Siemens NH-2-630 | Siemens NH-2-630 | 630 | [4800.0, 120.0, 7.0, 0.1, 0.004] | 0 | 0 | [1200.0, 2000.0, 4800.0, 12000.0, 26000.0] | 0 | 0

## dtypes
| element | column | dtype
0 | bus | name | object
1 | bus | vn_kv | float64
2 | bus | type | object
3 | bus | zone | object
4 | bus | in_service | bool
5 | load | name | object
6 | load | bus | uint32
7 | load | p_mw | float64
8 | load | q_mvar | float64
9 | load | const_z_percent | float64
10 | load | const_i_percent | float64
11 | load | sn_mva | float64
12 | load | scaling | float64
13 | load | in_service | bool
14 | load | type | object
15 | ext_grid | name | object
16 | ext_grid | bus | uint32
17 | ext_grid | vm_pu | float64
18 | ext_grid | va_degree | float64
19 | ext_grid | slack_weight | float64
20 | ext_grid | in_service | bool
21 | line | name | object
22 | line | std_type | object
23 | line | from_bus | uint32
24 | line | to_bus | uint32
25 | line | length_km | float64
26 | line | r_ohm_per_km | float64
27 | line | x_ohm_per_km | float64
28 | line | c_nf_per_km | float64
29 | line | g_us_per_km | float64
30 | line | max_i_ka | float64
31 | line | df | float64
32 | line | parallel | uint32
33 | line | type | object
34 | line | in_service | bool
35 | trafo | name | object
36 | trafo | std_type | object
37 | trafo | hv_bus | uint32
38 | trafo | lv_bus | uint32
39 | trafo | sn_mva | float64
40 | trafo | vn_hv_kv | float64
41 | trafo | vn_lv_kv | float64
42 | trafo | vk_percent | float64
43 | trafo | vkr_percent | float64
44 | trafo | pfe_kw | float64
45 | trafo | i0_percent | float64
46 | trafo | shift_degree | float64
47 | trafo | tap_side | object
48 | trafo | tap_neutral | int32
49 | trafo | tap_min | int32
50 | trafo | tap_max | int32
51 | trafo | tap_step_percent | float64
52 | trafo | tap_step_degree | float64
53 | trafo | tap_pos | int32
54 | trafo | tap_phase_shifter | bool
55 | trafo | parallel | uint32
56 | trafo | df | float64
57 | trafo | in_service | bool
58 | line_geodata | coords | object
59 | bus_geodata | x | float64
60 | bus_geodata | y | float64
61 | bus_geodata | coords | object

## parameters
| version | format_version | converged | OPF_converged | name | f_hz | sn_mva
0 | 2.14.6 | 2.14.0 | FALSE | FALSE |  | 50 | 1