## bus
| name | vn_kv | type | zone | in_service
0 | bus_LV_3618-1_2_2_node_130 | 0.4 | n |  | TRUE
1 | bus_LV_3618-1_2_2_node_131 | 0.4 | n |  | TRUE
2 | bus_LV_3618-1_2_2_node_150 | 0.4 | n |  | TRUE
3 | bus_LV_3618-1_2_2_node_147 | 0.4 | n |  | TRUE
4 | bus_LV_3618-1_2_2_node_135 | 0.4 | n |  | TRUE
5 | bus_LV_3618-1_2_2_node_126 | 0.4 | n |  | TRUE
6 | bus_LV_3618-1_2_2_node_136 | 0.4 | n |  | TRUE
7 | bus_LV_3618-1_2_2_node_137 | 0.4 | n |  | TRUE
8 | bus_LV_3618-1_2_2_node_140 | 0.4 | n |  | TRUE
9 | bus_LV_3618-1_2_2_node_142 | 0.4 | n |  | TRUE
10 | bus_LV_3618-1_2_2_node_141 | 0.4 | n |  | TRUE
11 | bus_LV_3618-1_2_2_node_185 | 0.4 | n |  | TRUE
12 | bus_LV_3618-1_2_2_node_143 | 0.4 | n |  | TRUE
13 | bus_LV_3618-1_2_2_node_206 | 0.4 | n |  | TRUE
14 | bus_LV_3618-1_2_2_node_144 | 0.4 | n |  | TRUE
15 | bus_LV_3618-1_2_2_node_213 | 0.4 | n |  | TRUE
16 | bus_LV_3618-1_2_2_node_145 | 0.4 | n |  | TRUE
17 | bus_LV_3618-1_2_2_node_146 | 0.4 | n |  | TRUE
18 | bus_LV_3618-1_2_2_node_148 | 0.4 | n |  | TRUE
19 | bus_LV_3618-1_2_2_node_149 | 0.4 | n |  | TRUE
20 | bus_LV_3618-1_2_2_node_215 | 0.4 | n |  | TRUE
21 | bus_LV_3618-1_2_2_node_178 | 0.4 | n |  | TRUE
22 | bus_LV_3618-1_2_2_node_93 | 0.4 | n |  | TRUE
23 | bus_LV_3618-1_2_2_node_179 | 0.4 | n |  | TRUE
24 | bus_LV_3618-1_2_2_node_180 | 0.4 | n |  | TRUE
25 | bus_LV_3618-1_2_2_node_51 | 0.4 | n |  | TRUE
26 | bus_LV_3618-1_2_2_node_94 | 0.4 | n |  | TRUE
27 | bus_LV_3618-1_2_2_node_181 | 0.4 | n |  | TRUE
28 | bus_LV_3618-1_2_2_node_182 | 0.4 | n |  | TRUE
29 | bus_LV_3618-1_2_2_node_183 | 0.4 | n |  | TRUE
30 | bus_LV_3618-1_2_2_node_198 | 0.4 | n |  | TRUE
31 | bus_LV_3618-1_2_2_node_184 | 0.4 | n |  | TRUE
32 | bus_LV_3618-1_2_2_node_189 | 0.4 | n |  | TRUE
33 | bus_LV_3618-1_2_2_node_186 | 0.4 | n |  | TRUE
34 | bus_LV_3618-1_2_2_node_187 | 0.4 | n |  | TRUE
35 | bus_LV_3618-1_2_2_node_188 | 0.4 | n |  | TRUE
36 | bus_LV_3618-1_2_2_node_190 | 0.4 | n |  | TRUE
37 | bus_LV_3618-1_2_2_node_191 | 0.4 | n |  | TRUE
38 | bus_LV_3618-1_2_2_node_192 | 0.4 | n |  | TRUE
39 | bus_LV_3618-1_2_2_node_193 | 0.4 | n |  | TRUE
40 | bus_LV_3618-1_2_2_node_201 | 0.4 | n |  | TRUE
41 | bus_LV_3618-1_2_2_node_194 | 0.4 | n |  | TRUE
42 | bus_LV_3618-1_2_2_node_195 | 0.4 | n |  | TRUE
43 | bus_LV_3618-1_2_2_node_196 | 0.4 | n |  | TRUE
44 | bus_LV_3618-1_2_2_node_197 | 0.4 | n |  | TRUE
45 | bus_LV_3618-1_2_2_node_199 | 0.4 | n |  | TRUE
46 | bus_LV_3618-1_2_2_node_200 | 0.4 | n |  | TRUE
47 | bus_LV_3618-1_2_2_node_210 | 0.4 | n |  | TRUE
48 | bus_LV_3618-1_2_2_node_202 | 0.4 | n |  | TRUE
49 | bus_LV_3618-1_2_2_node_203 | 0.4 | n |  | TRUE
50 | bus_LV_3618-1_2_2_node_204 | 0.4 | n |  | TRUE
51 | bus_LV_3618-1_2_2_node_205 | 0.4 | n |  | TRUE
52 | bus_LV_3618-1_2_2_node_207 | 0.4 | n |  | TRUE
53 | bus_LV_3618-1_2_2_node_208 | 0.4 | n |  | TRUE
54 | bus_LV_3618-1_2_2_node_209 | 0.4 | n |  | TRUE
55 | bus_LV_3618-1_2_2_node_211 | 0.4 | n |  | TRUE
56 | bus_LV_3618-1_2_2_node_212 | 0.4 | n |  | TRUE
57 | bus_LV_3618-1_2_2_node_214 | 0.4 | n |  | TRUE
58 | bus_LV_3618-1_2_2_node_87 | 0.4 | n |  | TRUE
59 | bus_LV_3618-1_2_2_node_88 | 0.4 | n |  | TRUE
60 | bus_LV_3618-1_2_2_node_89 | 0.4 | n |  | TRUE
61 | bus_LV_3618-1_2_2_node_90 | 0.4 | n |  | TRUE
62 | bus_LV_3618-1_2_2_node_91 | 0.4 | n |  | TRUE
63 | bus_LV_3618-1_2_2_node_92 | 0.4 | n |  | TRUE
64 | bus_LV_3618-1_2_2_node_125 | 0.4 | n |  | TRUE
65 | bus_MV_0_node_195 | 20 | n |  | TRUE

## load
| name | bus | p_mw | q_mvar | const_z_percent | const_i_percent | sn_mva | scaling | in_service | type
0 | LV_3618-1_2_2_load_130 | 0 | 0.00054663 | 0.000137 | 0 | 0 |  | 1 | TRUE | wye
1 | LV_3618-1_2_2_load_150 | 2 | 0.0037158 | 0.00093128 | 0 | 0 |  | 1 | TRUE | wye
2 | LV_3618-1_2_2_load_147 | 3 | 0.00089709 | 0.00022483 | 0 | 0 |  | 1 | TRUE | wye
3 | LV_3618-1_2_2_load_135 | 4 | 0.00034857 | 8.7361e-05 | 0 | 0 |  | 1 | TRUE | wye
4 | LV_3618-1_2_2_load_137 | 7 | 0.00042595 | 0.00010675 | 0 | 0 |  | 1 | TRUE | wye
5 | LV_3618-1_2_2_load_140 | 8 | 0.00059189 | 0.00014834 | 0 | 0 |  | 1 | TRUE | wye
6 | LV_3618-1_2_2_load_141 | 10 | 0.00083087 | 0.00020824 | 0 | 0 |  | 1 | TRUE | wye
7 | LV_3618-1_2_2_load_185 | 11 | 0.002094 | 0.0005248 | 0 | 0 |  | 1 | TRUE | wye
8 | LV_3618-1_2_2_load_143 | 12 | 0.00099024 | 0.00024818 | 0 | 0 |  | 1 | TRUE | wye
9 | LV_3618-1_2_2_load_206 | 13 | 0.00079107 | 0.00019826 | 0 | 0 |  | 1 | TRUE | wye
10 | LV_3618-1_2_2_load_144 | 14 | 0.00034283 | 8.5921e-05 | 0 | 0 |  | 1 | TRUE | wye
11 | LV_3618-1_2_2_load_213 | 15 | 0.00057014 | 0.00014289 | 0 | 0 |  | 1 | TRUE | wye
12 | LV_3618-1_2_2_load_145 | 16 | 0.0025474 | 0.00063843 | 0 | 0 |  | 1 | TRUE | wye
13 | LV_3618-1_2_2_load_146 | 17 | 0.0011133 | 0.00027901 | 0 | 0 |  | 1 | TRUE | wye
14 | LV_3618-1_2_2_load_148 | 18 | 0.0010577 | 0.00026508 | 0 | 0 |  | 1 | TRUE | wye
15 | LV_3618-1_2_2_load_149 | 19 | 0.00058797 | 0.00014736 | 0 | 0 |  | 1 | TRUE | wye
16 | LV_3618-1_2_2_load_215 | 20 | 0.00093627 | 0.00023465 | 0 | 0 |  | 1 | TRUE | wye
17 | LV_3618-1_2_2_load_93 | 22 | 0.0055575 | 0.0013928 | 0 | 0 |  | 1 | TRUE | wye
18 | LV_3618-1_2_2_load_179 | 23 | 0.0012278 | 0.00030771 | 0 | 0 |  | 1 | TRUE | wye
19 | LV_3618-1_2_2_load_180 | 24 | 0.0015033 | 0.00037676 | 0 | 0 |  | 1 | TRUE | wye
20 | LV_3618-1_2_2_load_51 | 25 | 0.0029157 | 0.00073074 | 0 | 0 |  | 1 | TRUE | wye
21 | LV_3618-1_2_2_load_94 | 26 | 0.00077653 | 0.00019462 | 0 | 0 |  | 1 | TRUE | wye
22 | LV_3618-1_2_2_load_181 | 27 | 0.00078711 | 0.00019727 | 0 | 0 |  | 1 | TRUE | wye
23 | LV_3618-1_2_2_load_182 | 28 | 0.0015368 | 0.00038515 | 0 | 0 |  | 1 | TRUE | wye
24 | LV_3618-1_2_2_load_183 | 29 | 0.0010274 | 0.00025749 | 0 | 0 |  | 1 | TRUE | wye
25 | LV_3618-1_2_2_load_198 | 30 | 0.00055496 | 0.00013909 | 0 | 0 |  | 1 | TRUE | wye
26 | LV_3618-1_2_2_load_184 | 31 | 0.0010791 | 0.00027044 | 0 | 0 |  | 1 | TRUE | wye
27 | LV_3618-1_2_2_load_189 | 32 | 0.0014163 | 0.00035497 | 0 | 0 |  | 1 | TRUE | wye
28 | LV_3618-1_2_2_load_186 | 33 | 0.001225 | 0.00030701 | 0 | 0 |  | 1 | TRUE | wye
29 | LV_3618-1_2_2_load_187 | 34 | 0.0014073 | 0.00035271 | 0 | 0 |  | 1 | TRUE | wye
30 | LV_3618-1_2_2_load_188 | 35 | 0.0019749 | 0.00049495 | 0 | 0 |  | 1 | TRUE | wye
31 | LV_3618-1_2_2_load_190 | 36 | 0.0016129 | 0.00040423 | 0 | 0 |  | 1 | TRUE | wye
32 | LV_3618-1_2_2_load_191 | 37 | 0.00081536 | 0.00020435 | 0 | 0 |  | 1 | TRUE | wye
33 | LV_3618-1_2_2_load_192 | 38 | 0.0012994 | 0.00032565 | 0 | 0 |  | 1 | TRUE | wye
34 | LV_3618-1_2_2_load_193 | 39 | 0.0008304 | 0.00020812 | 0 | 0 |  | 1 | TRUE | wye
35 | LV_3618-1_2_2_load_201 | 40 | 0.001793 | 0.00044937 | 0 | 0 |  | 1 | TRUE | wye
36 | LV_3618-1_2_2_load_194 | 41 | 0.0011322 | 0.00028375 | 0 | 0 |  | 1 | TRUE | wye
37 | LV_3618-1_2_2_load_195 | 42 | 0.0018414 | 0.0004615 | 0 | 0 |  | 1 | TRUE | wye
38 | LV_3618-1_2_2_load_196 | 43 | 0.0012506 | 0.00031343 | 0 | 0 |  | 1 | TRUE | wye
39 | LV_3618-1_2_2_load_197 | 44 | 0.0014972 | 0.00037524 | 0 | 0 |  | 1 | TRUE | wye
40 | LV_3618-1_2_2_load_199 | 45 | 0.00066536 | 0.00016675 | 0 | 0 |  | 1 | TRUE | wye
41 | LV_3618-1_2_2_load_210 | 47 | 0.002006 | 0.00050274 | 0 | 0 |  | 1 | TRUE | wye
42 | LV_3618-1_2_2_load_202 | 48 | 0.00092077 | 0.00023077 | 0 | 0 |  | 1 | TRUE | wye
43 | LV_3618-1_2_2_load_203 | 49 | 0.0015817 | 0.00039642 | 0 | 0 |  | 1 | TRUE | wye
44 | LV_3618-1_2_2_load_204 | 50 | 0.00080848 | 0.00020262 | 0 | 0 |  | 1 | TRUE | wye
45 | LV_3618-1_2_2_load_205 | 51 | 0.00054057 | 0.00013548 | 0 | 0 |  | 1 | TRUE | wye
46 | LV_3618-1_2_2_load_207 | 52 | 0.0010522 | 0.0002637 | 0 | 0 |  | 1 | TRUE | wye
47 | LV_3618-1_2_2_load_208 | 53 | 0.00058171 | 0.00014579 | 0 | 0 |  | 1 | TRUE | wye
48 | LV_3618-1_2_2_load_209 | 54 | 0.00026981 | 6.762e-05 | 0 | 0 |  | 1 | TRUE | wye
49 | LV_3618-1_2_2_load_211 | 55 | 0.0010312 | 0.00025843 | 0 | 0 |  | 1 | TRUE | wye
50 | LV_3618-1_2_2_load_212 | 56 | 0.0011537 | 0.00028916 | 0 | 0 |  | 1 | TRUE | wye
51 | LV_3618-1_2_2_load_214 | 57 | 0.00049458 | 0.00012395 | 0 | 0 |  | 1 | TRUE | wye
52 | LV_3618-1_2_2_load_87 | 58 | 0.00090143 | 0.00022592 | 0 | 0 |  | 1 | TRUE | wye
53 | LV_3618-1_2_2_load_90 | 61 | 0.00071887 | 0.00018017 | 0 | 0 |  | 1 | TRUE | wye
54 | LV_3618-1_2_2_load_91 | 62 | 0.0015119 | 0.00037891 | 0 | 0 |  | 1 | TRUE | wye
55 | LV_3618-1_2_2_load_92 | 63 | 0.004454 | 0.0011163 | 0 | 0 |  | 1 | TRUE | wye
56 | LV_3618-1_2_2_load_125 | 64 | 0.00030272 | 7.5868e-05 | 0 | 0 |  | 1 | TRUE | wye

## ext_grid
| name | bus | vm_pu | va_degree | slack_weight | in_service
0 |  | 42 | 1 | 0 | 1 | TRUE

## line
| name | std_type | from_bus | to_bus | length_km | r_ohm_per_km | x_ohm_per_km | c_nf_per_km | g_us_per_km | max_i_ka | df | parallel | type | in_service
0 | LV_3618-1_2_2_line_0 | NAYY 4x150 SE | 0 | 1 | 0.0028193 | 0.208 | 0.08 | 261 | 0 | 0.27 | 1 | 1 | cs | TRUE
1 | LV_3618-1_2_2_line_1 | NAYY 4x150 SE | 1 | 2 | 0.092989 | 0.208 | 0.08 | 261 | 0 | 0.27 | 1 | 1 | cs | TRUE
2 | LV_3618-1_2_2_line_2 | NAYY 4x150 SE | 1 | 3 | 0.010098 | 0.208 | 0.08 | 261 | 0 | 0.27 | 1 | 1 | cs | TRUE
3 | LV_3618-1_2_2_line_3 | NAYY 4x150 SE | 3 | 16 | 0.0035061 | 0.208 | 0.08 | 261 | 0 | 0.27 | 1 | 1 | cs | TRUE
4 | LV_3618-1_2_2_line_4 | NAYY 4x150 SE | 4 | 5 | 0.078958 | 0.208 | 0.08 | 261 | 0 | 0.27 | 1 | 1 | cs | TRUE
5 | LV_3618-1_2_2_line_5 | NAYY 4x150 SE | 4 | 6 | 0.12795 | 0.208 | 0.08 | 261 | 0 | 0.27 | 1 | 1 | cs | TRUE
6 | LV_3618-1_2_2_line_6 | NAYY 4x150 SE | 5 | 64 | 0.021694 | 0.208 | 0.08 | 261 | 0 | 0.27 | 1 | 1 | cs | TRUE
7 | LV_3618-1_2_2_line_7 | NAYY 4x150 SE | 6 | 7 | 0.016774 | 0.208 | 0.08 | 261 | 0 | 0.27 | 1 | 1 | cs | TRUE
8 | LV_3618-1_2_2_line_8 | NAYY 4x150 SE | 7 | 8 | 0.14227 | 0.208 | 0.08 | 261 | 0 | 0.27 | 1 | 1 | cs | TRUE
9 | LV_3618-1_2_2_line_9 | NAYY 4x150 SE | 8 | 9 | 0.025428 | 0.208 | 0.08 | 261 | 0 | 0.27 | 1 | 1 | cs | TRUE
10 | LV_3618-1_2_2_line_10 | NAYY 4x150 SE | 9 | 12 | 0.011826 | 0.208 | 0.08 | 261 | 0 | 0.27 | 1 | 1 | cs | TRUE
11 | LV_3618-1_2_2_line_11 | NAYY 4x150 SE | 10 | 11 | 0.20645 | 0.208 | 0.08 | 261 | 0 | 0.27 | 1 | 1 | cs | TRUE
12 | LV_3618-1_2_2_line_12 | NAYY 4x150 SE | 11 | 32 | 0.004062 | 0.208 | 0.08 | 261 | 0 | 0.27 | 1 | 1 | cs | TRUE
13 | LV_3618-1_2_2_line_13 | NAYY 4x150 SE | 11 | 31 | 0.012021 | 0.208 | 0.08 | 261 | 0 | 0.27 | 1 | 1 | cs | TRUE
14 | LV_3618-1_2_2_line_14 | NAYY 4x150 SE | 12 | 13 | 0.053973 | 0.208 | 0.08 | 261 | 0 | 0.27 | 1 | 1 | cs | TRUE
15 | LV_3618-1_2_2_line_15 | NAYY 4x150 SE | 13 | 51 | 0.0034537 | 0.208 | 0.08 | 261 | 0 | 0.27 | 1 | 1 | cs | TRUE
16 | LV_3618-1_2_2_line_16 | NAYY 4x150 SE | 14 | 15 | 0.023961 | 0.208 | 0.08 | 261 | 0 | 0.27 | 1 | 1 | cs | TRUE
17 | LV_3618-1_2_2_line_17 | NAYY 4x150 SE | 15 | 46 | 0.031937 | 0.208 | 0.08 | 261 | 0 | 0.27 | 1 | 1 | cs | TRUE
18 | LV_3618-1_2_2_line_18 | NAYY 4x150 SE | 16 | 17 | 0.08391 | 0.208 | 0.08 | 261 | 0 | 0.27 | 1 | 1 | cs | TRUE
19 | LV_3618-1_2_2_line_19 | NAYY 4x150 SE | 17 | 18 | 0.0083588 | 0.208 | 0.08 | 261 | 0 | 0.27 | 1 | 1 | cs | TRUE
20 | LV_3618-1_2_2_line_20 | NAYY 4x150 SE | 18 | 19 | 0.0028843 | 0.208 | 0.08 | 261 | 0 | 0.27 | 1 | 1 | cs | TRUE
21 | LV_3618-1_2_2_line_21 | NAYY 4x150 SE | 19 | 20 | 0.0035498 | 0.208 | 0.08 | 261 | 0 | 0.27 | 1 | 1 | cs | TRUE
22 | LV_3618-1_2_2_line_22 | NAYY 4x150 SE | 20 | 57 | 0.0036111 | 0.208 | 0.08 | 261 | 0 | 0.27 | 1 | 1 | cs | TRUE
23 | LV_3618-1_2_2_line_23 | NAYY 4x150 SE | 21 | 22 | 0.01919 | 0.208 | 0.08 | 261 | 0 | 0.27 | 1 | 1 | cs | TRUE
24 | LV_3618-1_2_2_line_24 | NAYY 4x150 SE | 21 | 23 | 0.01092 | 0.208 | 0.08 | 261 | 0 | 0.27 | 1 | 1 | cs | TRUE
25 | LV_3618-1_2_2_line_25 | NAYY 4x150 SE | 21 | 24 | 0.036799 | 0.208 | 0.08 | 261 | 0 | 0.27 | 1 | 1 | cs | TRUE
26 | LV_3618-1_2_2_line_26 | NAYY 4x150 SE | 22 | 62 | 0.025141 | 0.208 | 0.08 | 261 | 0 | 0.27 | 1 | 1 | cs | TRUE
27 | LV_3618-1_2_2_line_27 | NAYY 4x150 SE | 23 | 27 | 0.0010155 | 0.208 | 0.08 | 261 | 0 | 0.27 | 1 | 1 | cs | TRUE
28 | LV_3618-1_2_2_line_28 | NAYY 4x150 SE | 24 | 28 | 0.011179 | 0.208 | 0.08 | 261 | 0 | 0.27 | 1 | 1 | cs | TRUE
29 | LV_3618-1_2_2_line_29 | NAYY 4x150 SE | 25 | 26 | 0.1593 | 0.208 | 0.08 | 261 | 0 | 0.27 | 1 | 1 | cs | TRUE
30 | LV_3618-1_2_2_line_30 | NAYY 4x150 SE | 26 | 61 | 0.12686 | 0.208 | 0.08 | 261 | 0 | 0.27 | 1 | 1 | cs | TRUE
31 | LV_3618-1_2_2_line_31 | NAYY 4x150 SE | 27 | 29 | 0.015246 | 0.208 | 0.08 | 261 | 0 | 0.27 | 1 | 1 | cs | TRUE
32 | LV_3618-1_2_2_line_32 | NAYY 4x150 SE | 28 | 30 | 0.0011121 | 0.208 | 0.08 | 261 | 0 | 0.27 | 1 | 1 | cs | TRUE
33 | LV_3618-1_2_2_line_33 | NAYY 4x150 SE | 29 | 31 | 0.0064508 | 0.208 | 0.08 | 261 | 0 | 0.27 | 1 | 1 | cs | TRUE
34 | LV_3618-1_2_2_line_34 | NAYY 4x150 SE | 30 | 43 | 0.021374 | 0.208 | 0.08 | 261 | 0 | 0.27 | 1 | 1 | cs | TRUE
35 | LV_3618-1_2_2_line_35 | NAYY 4x150 SE | 32 | 34 | 0.0082667 | 0.208 | 0.08 | 261 | 0 | 0.27 | 1 | 1 | cs | TRUE
36 | LV_3618-1_2_2_line_36 | NAYY 4x150 SE | 33 | 34 | 0.00097201 | 0.208 | 0.08 | 261 | 0 | 0.27 | 1 | 1 | cs | TRUE
37 | LV_3618-1_2_2_line_37 | NAYY 4x150 SE | 33 | 35 | 0.016032 | 0.208 | 0.08 | 261 | 0 | 0.27 | 1 | 1 | cs | TRUE
38 | LV_3618-1_2_2_line_38 | NAYY 4x150 SE | 35 | 36 | 0.0032222 | 0.208 | 0.08 | 261 | 0 | 0.27 | 1 | 1 | cs | TRUE
39 | LV_3618-1_2_2_line_39 | NAYY 4x150 SE | 36 | 37 | 0.0097087 | 0.208 | 0.08 | 261 | 0 | 0.27 | 1 | 1 | cs | TRUE
40 | LV_3618-1_2_2_line_40 | NAYY 4x150 SE | 37 | 38 | 0.0094931 | 0.208 | 0.08 | 261 | 0 | 0.27 | 1 | 1 | cs | TRUE
41 | LV_3618-1_2_2_line_41 | NAYY 4x150 SE | 38 | 39 | 0.0012167 | 0.208 | 0.08 | 261 | 0 | 0.27 | 1 | 1 | cs | TRUE
42 | LV_3618-1_2_2_line_42 | NAYY 4x150 SE | 39 | 40 | 0.0055797 | 0.208 | 0.08 | 261 | 0 | 0.27 | 1 | 1 | cs | TRUE
43 | LV_3618-1_2_2_line_43 | NAYY 4x150 SE | 40 | 48 | 0.01462 | 0.208 | 0.08 | 261 | 0 | 0.27 | 1 | 1 | cs | TRUE
44 | LV_3618-1_2_2_line_44 | NAYY 4x150 SE | 41 | 42 | 0.0020462 | 0.208 | 0.08 | 261 | 0 | 0.27 | 1 | 1 | cs | TRUE
45 | LV_3618-1_2_2_line_45 | NAYY 4x150 SE | 41 | 43 | 0.0025029 | 0.208 | 0.08 | 261 | 0 | 0.27 | 1 | 1 | cs | TRUE
46 | LV_3618-1_2_2_line_46 | NAYY 4x150 SE | 42 | 44 | 0.02169 | 0.208 | 0.08 | 261 | 0 | 0.27 | 1 | 1 | cs | TRUE
47 | LV_3618-1_2_2_line_47 | NAYY 4x150 SE | 44 | 45 | 0.013547 | 0.208 | 0.08 | 261 | 0 | 0.27 | 1 | 1 | cs | TRUE
48 | LV_3618-1_2_2_line_48 | NAYY 4x150 SE | 45 | 46 | 0.0050421 | 0.208 | 0.08 | 261 | 0 | 0.27 | 1 | 1 | cs | TRUE
49 | LV_3618-1_2_2_line_49 | NAYY 4x150 SE | 46 | 47 | 0.0027728 | 0.208 | 0.08 | 261 | 0 | 0.27 | 1 | 1 | cs | TRUE
50 | LV_3618-1_2_2_line_50 | NAYY 4x150 SE | 47 | 53 | 0.0082809 | 0.208 | 0.08 | 261 | 0 | 0.27 | 1 | 1 | cs | TRUE
51 | LV_3618-1_2_2_line_51 | NAYY 4x150 SE | 48 | 49 | 0.016951 | 0.208 | 0.08 | 261 | 0 | 0.27 | 1 | 1 | cs | TRUE
52 | LV_3618-1_2_2_line_52 | NAYY 4x150 SE | 49 | 50 | 0.014493 | 0.208 | 0.08 | 261 | 0 | 0.27 | 1 | 1 | cs | TRUE
53 | LV_3618-1_2_2_line_53 | NAYY 4x150 SE | 50 | 51 | 0.0088517 | 0.208 | 0.08 | 261 | 0 | 0.27 | 1 | 1 | cs | TRUE
54 | LV_3618-1_2_2_line_54 | NAYY 4x150 SE | 52 | 53 | 0.0058241 | 0.208 | 0.08 | 261 | 0 | 0.27 | 1 | 1 | cs | TRUE
55 | LV_3618-1_2_2_line_55 | NAYY 4x150 SE | 52 | 54 | 0.017429 | 0.208 | 0.08 | 261 | 0 | 0.27 | 1 | 1 | cs | TRUE
56 | LV_3618-1_2_2_line_56 | NAYY 4x150 SE | 54 | 55 | 0.010198 | 0.208 | 0.08 | 261 | 0 | 0.27 | 1 | 1 | cs | TRUE
57 | LV_3618-1_2_2_line_57 | NAYY 4x150 SE | 55 | 56 | 0.00073899 | 0.208 | 0.08 | 261 | 0 | 0.27 | 1 | 1 | cs | TRUE
58 | LV_3618-1_2_2_line_58 | NAYY 4x150 SE | 56 | 57 | 0.013943 | 0.208 | 0.08 | 261 | 0 | 0.27 | 1 | 1 | cs | TRUE
59 | LV_3618-1_2_2_line_59 | NAYY 4x150 SE | 58 | 59 | 0.24332 | 0.208 | 0.08 | 261 | 0 | 0.27 | 1 | 1 | cs | TRUE
60 | LV_3618-1_2_2_line_60 | NAYY 4x150 SE | 59 | 60 | 0.011867 | 0.208 | 0.08 | 261 | 0 | 0.27 | 1 | 1 | cs | TRUE
61 | LV_3618-1_2_2_line_61 | NAYY 4x150 SE | 59 | 61 | 0.14365 | 0.208 | 0.08 | 261 | 0 | 0.27 | 1 | 1 | cs | TRUE
62 | LV_3618-1_2_2_line_62 | NAYY 4x150 SE | 60 | 62 | 0.091648 | 0.208 | 0.08 | 261 | 0 | 0.27 | 1 | 1 | cs | TRUE
63 | LV_3618-1_2_2_line_63 | NAYY 4x150 SE | 60 | 63 | 0.046864 | 0.208 | 0.08 | 261 | 0 | 0.27 | 1 | 1 | cs | TRUE

## trafo
| name | std_type | hv_bus | lv_bus | sn_mva | vn_hv_kv | vn_lv_kv | vk_percent | vkr_percent | pfe_kw | i0_percent | shift_degree | tap_side | tap_neutral | tap_min | tap_max | tap_step_percent | tap_step_degree | tap_pos | tap_phase_shifter | parallel | df | in_service
0 | LV_3618-1_2_2_trafo_195 | 0.25 MVA 20/0.4 kV | 65 | 42 | 0.25 | 20 | 0.4 | 6 | 1.44 | 0.8 | 0.32 | 150 | hv | 0 | -2 | 2 | 2.5 | 0 | 0 | FALSE | 1 | 1 | TRUE

## line_geodata
| x0 | y0 | x1 | y1 | x2 | y2 | x3 | y3 | x4 | y4 | x5 | y5 | x6 | y6 | x7 | y7 | x8 | y8 | x9 | y9 | x10 | y10 | x11 | y11 | x12 | y12 | x13 | y13 | x14 | y14 | x15 | y15 | x16 | y16 | x17 | y17 | x18 | y18 | x19 | y19 | x20 | y20 | x21 | y21 | x22 | y22 | x23 | y23 | x24 | y24 | x25 | y25 | x26 | y26
0 | 2728345.5306 | 1169781.8847 | 2728345.7728 | 1169784.6936
1 | 2728345.5306 | 1169781.8847 | 2728336.3386 | 1169783.9787 | 2728329.7899 | 1169785.5955 | 2728324.2742 | 1169787.5903 | 2728320.8397 | 1169789.9853 | 2728318.2424 | 1169793.3211 | 2728316.2572 | 1169797.0258 | 2728314.255 | 1169802.954 | 2728313.2805 | 1169809.8716 | 2728311.3661 | 1169824.23 | 2728308.8328 | 1169832.4485 | 2728298.2998 | 1169836.76 | 2728287.7411 | 1169834.7553
2 | 2728345.5306 | 1169781.8847 | 2728344.7377 | 1169771.8182
3 | 2728344.4624 | 1169768.3229 | 2728344.7377 | 1169771.8182
4 | 2728708.4898 | 1169851.535 | 2728705.653 | 1169842.4676 | 2728699.9362 | 1169832.4155 | 2728695.1957 | 1169826.8099 | 2728688.1428 | 1169821.9553 | 2728659.8113 | 1169806.3259 | 2728652.1588 | 1169800.4747
5 | 2728563.0936 | 1169728.4985 | 2728576.8192 | 1169740.2564 | 2728584.7037 | 1169742.7492 | 2728606.6971 | 1169744.1099 | 2728615.5687 | 1169747.3355 | 2728620.239 | 1169750.8603 | 2728621.421 | 1169757.5015 | 2728620.6446 | 1169771.2282 | 2728621.8694 | 1169775.5131 | 2728628.4966 | 1169782.3823 | 2728652.1588 | 1169800.4747
6 | 2728708.4898 | 1169851.535 | 2728714.5783 | 1169864.953 | 2728718.6199 | 1169870.6186
7 | 2728563.0936 | 1169728.4985 | 2728552.6616 | 1169718.4234 | 2728550.8437 | 1169717.0627
8 | 2728431.3907 | 1169640.2733 | 2728457.3687 | 1169652.9373 | 2728537.2923 | 1169706.9195 | 2728550.8437 | 1169717.0627
9 | 2728407.6692 | 1169632.0372 | 2728416.8609 | 1169633.1901 | 2728431.3907 | 1169640.2733
10 | 2728407.6692 | 1169632.0372 | 2728403.813 | 1169620.8578 | 2728403.813 | 1169620.8578
11 | 2728269.8263 | 1169523.6135 | 2728322.983 | 1169324.1263
12 | 2728272.8038 | 1169526.3579 | 2728271.5125 | 1169524.9505 | 2728269.8263 | 1169523.6135
13 | 2728258.2911 | 1169520.4736 | 2728268.1317 | 1169522.6767 | 2728269.8263 | 1169523.6135 | 2728269.8263 | 1169523.6135
14 | 2728353.2434 | 1169601.9975 | 2728358.412 | 1169604.0419 | 2728403.813 | 1169620.8578
15 | 2728350.0319 | 1169600.7271 | 2728353.2434 | 1169601.9975
16 | 2728315.3818 | 1169622.3956 | 2728320.2835 | 1169625.5096 | 2728326.9633 | 1169628.8658 | 2728332.4719 | 1169631.1518 | 2728336.9727 | 1169632.5551
17 | 2728287.4782 | 1169619.6268 | 2728294.3828 | 1169614.6151 | 2728297.2725 | 1169613.7206 | 2728299.7642 | 1169613.8962 | 2728302.3213 | 1169614.5957 | 2728305.5944 | 1169616.1779 | 2728315.3818 | 1169622.3956
18 | 2728344.4624 | 1169768.3229 | 2728343.7366 | 1169759.1076 | 2728342.692 | 1169752.4694 | 2728341.6197 | 1169747.1315 | 2728339.2354 | 1169739.4305 | 2728337.0161 | 1169732.9561 | 2728333.3481 | 1169724.0713 | 2728328.8915 | 1169714.8361 | 2728325.465 | 1169706.4679 | 2728323.2312 | 1169699.9599 | 2728321.1043 | 1169692.3868 | 2728320.2288 | 1169688.5454
19 | 2728320.2288 | 1169688.5454 | 2728318.3713 | 1169680.3957
20 | 2728317.7303 | 1169677.5835 | 2728318.3713 | 1169680.3957
21 | 2728317.7303 | 1169677.5835 | 2728316.9415 | 1169674.1225
22 | 2728316.139 | 1169670.6017 | 2728316.9415 | 1169674.1225
23 | 2728224.8997 | 1169523.243 | 2728221.0258 | 1169517.5339 | 2728217.0219 | 1169512.8895 | 2728212.4407 | 1169508.7735
24 | 2728224.8997 | 1169523.243 | 2728227.7988 | 1169522.6266 | 2728235.7529 | 1169522.44
25 | 2728224.8997 | 1169523.243 | 2728229.172 | 1169532.5187 | 2728241.5936 | 1169556.0247
26 | 2728212.4407 | 1169508.7735 | 2728212.4328 | 1169508.7664 | 2728206.1603 | 1169504.2514 | 2728191.5956 | 1169494.7288
27 | 2728235.7529 | 1169522.44 | 2728236.768 | 1169522.4162
28 | 2728241.5936 | 1169556.0247 | 2728242.6804 | 1169558.0812 | 2728247.293 | 1169565.6379
29 | 2727973.2048 | 1169644.6191 | 2727944.6418 | 1169801.3354
30 | 2727999.4662 | 1169520.5109 | 2727973.2048 | 1169644.6191
31 | 2728236.768 | 1169522.4162 | 2728238.7126 | 1169522.3705 | 2728251.895 | 1169520.5986
32 | 2728247.293 | 1169565.6379 | 2728247.8724 | 1169566.5871 | 2728247.8724 | 1169566.5871
33 | 2728251.895 | 1169520.5986 | 2728255.2718 | 1169520.1447 | 2728257.5343 | 1169520.3042 | 2728258.2911 | 1169520.4736
34 | 2728260.4142 | 1169583.8929 | 2728253.4739 | 1169574.5569 | 2728247.8724 | 1169566.5871
35 | 2728272.8038 | 1169526.3579 | 2728274.7591 | 1169528.4891 | 2728277.8039 | 1169531.4451 | 2728278.5084 | 1169532.3296
36 | 2728278.5084 | 1169532.3296 | 2728279.1141 | 1169533.0899
37 | 2728279.1141 | 1169533.0899 | 2728286.0937 | 1169541.8519 | 2728289.129 | 1169545.6084 | 2728289.129 | 1169545.6084
38 | 2728291.7808 | 1169547.4389 | 2728289.129 | 1169545.6084
39 | 2728291.7808 | 1169547.4389 | 2728294.8471 | 1169549.5556 | 2728299.558 | 1169552.992 | 2728299.6687 | 1169553.0958
40 | 2728299.6687 | 1169553.0958 | 2728301.6217 | 1169554.9264 | 2728302.8895 | 1169556.8549 | 2728304.8718 | 1169560.9041
41 | 2728305.3514 | 1169562.0221 | 2728304.8919 | 1169560.945 | 2728304.8718 | 1169560.9041
42 | 2728305.3514 | 1169562.0221 | 2728306.8455 | 1169565.5234 | 2728307.667 | 1169567.0945
43 | 2728307.667 | 1169567.0945 | 2728309.1327 | 1169569.8977 | 2728311.8368 | 1169573.7471 | 2728315.6497 | 1169578.3652 | 2728316.2472 | 1169578.8408
44 | 2728261.9074 | 1169585.9016 | 2728263.1282 | 1169587.5437
45 | 2728261.9074 | 1169585.9016 | 2728260.4142 | 1169583.8929
46 | 2728263.1282 | 1169587.5437 | 2728273.1702 | 1169601.0522 | 2728276.1344 | 1169604.9004
47 | 2728276.1344 | 1169604.9004 | 2728284.4013 | 1169615.6324
48 | 2728287.4782 | 1169619.6268 | 2728284.4013 | 1169615.6324
49 | 2728287.4782 | 1169619.6268 | 2728289.1778 | 1169621.8176
50 | 2728294.2538 | 1169628.3604 | 2728289.1778 | 1169621.8176
51 | 2728330.1797 | 1169588.4673 | 2728320.1432 | 1169581.9416 | 2728316.2472 | 1169578.8408
52 | 2728330.1797 | 1169588.4673 | 2728342.3301 | 1169596.3675
53 | 2728342.3301 | 1169596.3675 | 2728342.9893 | 1169596.796 | 2728350.0319 | 1169600.7271 | 2728350.0319 | 1169600.7271
54 | 2728297.8238 | 1169632.9621 | 2728294.2538 | 1169628.3604
55 | 2728297.8238 | 1169632.9621 | 2728298.6973 | 1169634.088 | 2728305.0537 | 1169643.2638 | 2728307.681 | 1169647.3303
56 | 2728312.0602 | 1169656.5166 | 2728311.0353 | 1169653.8548 | 2728308.5066 | 1169648.6081 | 2728307.681 | 1169647.3303
57 | 2728312.0602 | 1169656.5166 | 2728312.3257 | 1169657.2062
58 | 2728312.3257 | 1169657.2062 | 2728313.0297 | 1169659.0345 | 2728315.0787 | 1169665.95 | 2728316.139 | 1169670.6017
59 | 2728107.4045 | 1169434.6163 | 2728069.8579 | 1169402.2589 | 2728060.3041 | 1169392.9374 | 2728052.0556 | 1169384.1552 | 2728043.7321 | 1169374.215 | 2728035.9329 | 1169364.8197 | 2728023.0492 | 1169350.4681 | 2728020.4802 | 1169347.0886 | 2728017.9382 | 1169343.165 | 2728015.7184 | 1169338.8479 | 2728013.2009 | 1169331.9781 | 2728011.9646 | 1169326.7702 | 2728011.3574 | 1169321.1421 | 2728010.6373 | 1169311.4753 | 2728010.3847 | 1169296.0365 | 2728010.088 | 1169291.2823 | 2728008.5765 | 1169287.136 | 2728006.084 | 1169283.7582 | 2728003.9787 | 1169281.9676 | 2728000.5093 | 1169280.6038 | 2727996.701 | 1169279.6998 | 2727988.434 | 1169278.5895 | 2727982.7132 | 1169277.6225 | 2727974.9668 | 1169275.0778 | 2727967.1503 | 1169272.9431 | 2727960.2382 | 1169271.8395 | 2727954.8043 | 1169271.1263
60 | 2728107.4045 | 1169434.6163 | 2728116.6611 | 1169442.0747
61 | 2728107.4045 | 1169434.6163 | 2728097.2178 | 1169444.5618 | 2728089.2466 | 1169450.4072 | 2728081.5646 | 1169455.258 | 2728000.7929 | 1169504.9613 | 2727999.4662 | 1169520.5109
62 | 2728116.6611 | 1169442.0747 | 2728123.9456 | 1169447.9565 | 2728140.4016 | 1169460.6167 | 2728156.8464 | 1169472.0091 | 2728191.5956 | 1169494.7288
63 | 2728116.6611 | 1169442.0747 | 2728113.1589 | 1169434.0052 | 2728112.0805 | 1169431.0912 | 2728111.3426 | 1169428.7182 | 2728111.131 | 1169426.0785 | 2728111.4586 | 1169423.2834 | 2728112.1175 | 1169421.107 | 2728113.5814 | 1169418.5141 | 2728116.0918 | 1169416.0214 | 2728119.6732 | 1169413.2069 | 2728123.0822 | 1169409.866 | 2728128.939 | 1169403.1715

## bus_geodata
| x | y | coords
0 | 2728345.7728 | 1169784.6936
1 | 2728345.5306 | 1169781.8847
2 | 2728287.7411 | 1169834.7553
3 | 2728344.7377 | 1169771.8182
4 | 2728652.1588 | 1169800.4747
5 | 2728708.4898 | 1169851.535
6 | 2728563.0936 | 1169728.4985
7 | 2728550.8437 | 1169717.0627
8 | 2728431.3907 | 1169640.2733
9 | 2728407.6692 | 1169632.0372
10 | 2728322.983 | 1169324.1263
11 | 2728269.8263 | 1169523.6135
12 | 2728403.813 | 1169620.8578
13 | 2728353.2434 | 1169601.9975
14 | 2728336.9727 | 1169632.5551
15 | 2728315.3818 | 1169622.3956
16 | 2728344.4624 | 1169768.3229
17 | 2728320.2288 | 1169688.5454
18 | 2728318.3713 | 1169680.3957
19 | 2728317.7303 | 1169677.5835
20 | 2728316.9415 | 1169674.1225
21 | 2728224.8997 | 1169523.243
22 | 2728212.4407 | 1169508.7735
23 | 2728235.7529 | 1169522.44
24 | 2728241.5936 | 1169556.0247
25 | 2727944.6418 | 1169801.3354
26 | 2727973.2048 | 1169644.6191
27 | 2728236.768 | 1169522.4162
28 | 2728247.293 | 1169565.6379
29 | 2728251.895 | 1169520.5986
30 | 2728247.8724 | 1169566.5871
31 | 2728258.2911 | 1169520.4736
32 | 2728272.8038 | 1169526.3579
33 | 2728279.1141 | 1169533.0899
34 | 2728278.5084 | 1169532.3296
35 | 2728289.129 | 1169545.6084
36 | 2728291.7808 | 1169547.4389
37 | 2728299.6687 | 1169553.0958
38 | 2728304.8718 | 1169560.9041
39 | 2728305.3514 | 1169562.0221
40 | 2728307.667 | 1169567.0945
41 | 2728261.9074 | 1169585.9016
42 | 2728263.1282 | 1169587.5437
43 | 2728260.4142 | 1169583.8929
44 | 2728276.1344 | 1169604.9004
45 | 2728284.4013 | 1169615.6324
46 | 2728287.4782 | 1169619.6268
47 | 2728289.1778 | 1169621.8176
48 | 2728316.2472 | 1169578.8408
49 | 2728330.1797 | 1169588.4673
50 | 2728342.3301 | 1169596.3675
51 | 2728350.0319 | 1169600.7271
52 | 2728297.8238 | 1169632.9621
53 | 2728294.2538 | 1169628.3604
54 | 2728307.681 | 1169647.3303
55 | 2728312.0602 | 1169656.5166
56 | 2728312.3257 | 1169657.2062
57 | 2728316.139 | 1169670.6017
58 | 2727954.8042 | 1169271.1263
59 | 2728107.4045 | 1169434.6163
60 | 2728116.6611 | 1169442.0747
61 | 2727999.4662 | 1169520.5109
62 | 2728191.5956 | 1169494.7288
63 | 2728128.939 | 1169403.1715
64 | 2728718.6199 | 1169870.6186
65 | 2728263.1282 | 1169587.5437

## line_std_types
| c_nf_per_km | r_ohm_per_km | x_ohm_per_km | max_i_ka | type | q_mm2 | alpha | voltage_rating
NAYY 4x50 SE | 210 | 0.642 | 0.083 | 0.142 | cs | 50 | 0.00403 | LV
NAYY 4x120 SE | 264 | 0.225 | 0.08 | 0.242 | cs | 120 | 0.00403 | LV
NAYY 4x150 SE | 261 | 0.208 | 0.08 | 0.27 | cs | 150 | 0.00403 | LV
NA2XS2Y 1x95 RM/25 12/20 kV | 216 | 0.313 | 0.132 | 0.252 | cs | 95 | 0.00403 | MV
NA2XS2Y 1x185 RM/25 12/20 kV | 273 | 0.161 | 0.117 | 0.362 | cs | 185 | 0.00403 | MV
NA2XS2Y 1x240 RM/25 12/20 kV | 304 | 0.122 | 0.112 | 0.421 | cs | 240 | 0.00403 | MV
NA2XS2Y 1x95 RM/25 6/10 kV | 315 | 0.313 | 0.123 | 0.249 | cs | 95 | 0.00403 | MV
NA2XS2Y 1x185 RM/25 6/10 kV | 406 | 0.161 | 0.11 | 0.358 | cs | 185 | 0.00403 | MV
NA2XS2Y 1x240 RM/25 6/10 kV | 456 | 0.122 | 0.105 | 0.416 | cs | 240 | 0.00403 | MV
NA2XS2Y 1x150 RM/25 12/20 kV | 250 | 0.206 | 0.116 | 0.319 | cs | 150 | 0.00403 | MV
NA2XS2Y 1x120 RM/25 12/20 kV | 230 | 0.253 | 0.119 | 0.283 | cs | 120 | 0.00403 | MV
NA2XS2Y 1x70 RM/25 12/20 kV | 190 | 0.443 | 0.132 | 0.22 | cs | 70 | 0.00403 | MV
NA2XS2Y 1x150 RM/25 6/10 kV | 360 | 0.206 | 0.11 | 0.315 | cs | 150 | 0.00403 | MV
NA2XS2Y 1x120 RM/25 6/10 kV | 340 | 0.253 | 0.113 | 0.28 | cs | 120 | 0.00403 | MV
NA2XS2Y 1x70 RM/25 6/10 kV | 280 | 0.443 | 0.123 | 0.217 | cs | 70 | 0.00403 | MV
N2XS(FL)2Y 1x120 RM/35 64/110 kV | 112 | 0.153 | 0.166 | 0.366 | cs | 120 | 0.00393 | HV
N2XS(FL)2Y 1x185 RM/35 64/110 kV | 125 | 0.099 | 0.156 | 0.457 | cs | 185 | 0.00393 | HV
N2XS(FL)2Y 1x240 RM/35 64/110 kV | 135 | 0.075 | 0.149 | 0.526 | cs | 240 | 0.00393 | HV
N2XS(FL)2Y 1x300 RM/35 64/110 kV | 144 | 0.06 | 0.144 | 0.588 | cs | 300 | 0.00393 | HV
15-AL1/3-ST1A 0.4 | 11 | 1.8769 | 0.35 | 0.105 | ol | 16 | 0.00403 | LV
24-AL1/4-ST1A 0.4 | 11.25 | 1.2012 | 0.335 | 0.14 | ol | 24 | 0.00403 | LV
48-AL1/8-ST1A 0.4 | 12.2 | 0.5939 | 0.3 | 0.21 | ol | 48 | 0.00403 | LV
94-AL1/15-ST1A 0.4 | 13.2 | 0.306 | 0.29 | 0.35 | ol | 94 | 0.00403 | LV
34-AL1/6-ST1A 10.0 | 9.7 | 0.8342 | 0.36 | 0.17 | ol | 34 | 0.00403 | MV
48-AL1/8-ST1A 10.0 | 10.1 | 0.5939 | 0.35 | 0.21 | ol | 48 | 0.00403 | MV
70-AL1/11-ST1A 10.0 | 10.4 | 0.4132 | 0.339 | 0.29 | ol | 70 | 0.00403 | MV
94-AL1/15-ST1A 10.0 | 10.75 | 0.306 | 0.33 | 0.35 | ol | 94 | 0.00403 | MV
122-AL1/20-ST1A 10.0 | 11.1 | 0.2376 | 0.323 | 0.41 | ol | 122 | 0.00403 | MV
149-AL1/24-ST1A 10.0 | 11.25 | 0.194 | 0.315 | 0.47 | ol | 149 | 0.00403 | MV
34-AL1/6-ST1A 20.0 | 9.15 | 0.8342 | 0.382 | 0.17 | ol | 34 | 0.00403 | MV
48-AL1/8-ST1A 20.0 | 9.5 | 0.5939 | 0.372 | 0.21 | ol | 48 | 0.00403 | MV
70-AL1/11-ST1A 20.0 | 9.7 | 0.4132 | 0.36 | 0.29 | ol | 70 | 0.00403 | MV
94-AL1/15-ST1A 20.0 | 10 | 0.306 | 0.35 | 0.35 | ol | 94 | 0.00403 | MV
122-AL1/20-ST1A 20.0 | 10.3 | 0.2376 | 0.344 | 0.41 | ol | 122 | 0.00403 | MV
149-AL1/24-ST1A 20.0 | 10.5 | 0.194 | 0.337 | 0.47 | ol | 149 | 0.00403 | MV
184-AL1/30-ST1A 20.0 | 10.75 | 0.1571 | 0.33 | 0.535 | ol | 184 | 0.00403 | MV
243-AL1/39-ST1A 20.0 | 11 | 0.1188 | 0.32 | 0.645 | ol | 243 | 0.00403 | MV
48-AL1/8-ST1A 110.0 | 8 | 0.5939 | 0.46 | 0.21 | ol | 48 | 0.00403 | HV
70-AL1/11-ST1A 110.0 | 8.4 | 0.4132 | 0.45 | 0.29 | ol | 70 | 0.00403 | HV
94-AL1/15-ST1A 110.0 | 8.65 | 0.306 | 0.44 | 0.35 | ol | 94 | 0.00403 | HV
122-AL1/20-ST1A 110.0 | 8.5 | 0.2376 | 0.43 | 0.41 | ol | 122 | 0.00403 | HV
149-AL1/24-ST1A 110.0 | 8.75 | 0.194 | 0.41 | 0.47 | ol | 149 | 0.00403 | HV
184-AL1/30-ST1A 110.0 | 8.8 | 0.1571 | 0.4 | 0.535 | ol | 184 | 0.00403 | HV
243-AL1/39-ST1A 110.0 | 9 | 0.1188 | 0.39 | 0.645 | ol | 243 | 0.00403 | HV
305-AL1/39-ST1A 110.0 | 9.2 | 0.0949 | 0.38 | 0.74 | ol | 305 | 0.00403 | HV
490-AL1/64-ST1A 110.0 | 9.75 | 0.059 | 0.37 | 0.96 | ol | 490 | 0.00403 | HV
679-AL1/86-ST1A 110.0 | 9.95 | 0.042 | 0.36 | 1.15 | ol | 679 | 0.00403 | HV
490-AL1/64-ST1A 220.0 | 10 | 0.059 | 0.285 | 0.96 | ol | 490 | 0.00403 | HV
679-AL1/86-ST1A 220.0 | 11.7 | 0.042 | 0.275 | 1.15 | ol | 679 | 0.00403 | HV
490-AL1/64-ST1A 380.0 | 11 | 0.059 | 0.253 | 0.96 | ol | 490 | 0.00403 | HV
679-AL1/86-ST1A 380.0 | 14.6 | 0.042 | 0.25 | 1.15 | ol | 679 | 0.00403 | HV

## trafo_std_types
| i0_percent | pfe_kw | vkr_percent | sn_mva | vn_lv_kv | vn_hv_kv | vk_percent | shift_degree | vector_group | tap_side | tap_neutral | tap_min | tap_max | tap_step_degree | tap_step_percent | tap_phase_shifter
160 MVA 380/110 kV | 0.06 | 60 | 0.25 | 160 | 110 | 380 | 12.2 | 0 | Yy0 | hv | 0 | -9 | 9 | 0 | 1.5 | FALSE
100 MVA 220/110 kV | 0.06 | 55 | 0.26 | 100 | 110 | 220 | 12 | 0 | Yy0 | hv | 0 | -9 | 9 | 0 | 1.5 | FALSE
63 MVA 110/20 kV | 0.04 | 22 | 0.32 | 63 | 20 | 110 | 18 | 150 | YNd5 | hv | 0 | -9 | 9 | 0 | 1.5 | FALSE
40 MVA 110/20 kV | 0.05 | 18 | 0.34 | 40 | 20 | 110 | 16.2 | 150 | YNd5 | hv | 0 | -9 | 9 | 0 | 1.5 | FALSE
25 MVA 110/20 kV | 0.07 | 14 | 0.41 | 25 | 20 | 110 | 12 | 150 | YNd5 | hv | 0 | -9 | 9 | 0 | 1.5 | FALSE
63 MVA 110/10 kV | 0.04 | 22 | 0.32 | 63 | 10 | 110 | 18 | 150 | YNd5 | hv | 0 | -9 | 9 | 0 | 1.5 | FALSE
40 MVA 110/10 kV | 0.05 | 18 | 0.34 | 40 | 10 | 110 | 16.2 | 150 | YNd5 | hv | 0 | -9 | 9 | 0 | 1.5 | FALSE
25 MVA 110/10 kV | 0.07 | 14 | 0.41 | 25 | 10 | 110 | 12 | 150 | YNd5 | hv | 0 | -9 | 9 | 0 | 1.5 | FALSE
0.25 MVA 20/0.4 kV | 0.32 | 0.8 | 1.44 | 0.25 | 0.4 | 20 | 6 | 150 | Yzn5 | hv | 0 | -2 | 2 | 0 | 2.5 | FALSE
0.4 MVA 20/0.4 kV | 0.3375 | 1.35 | 1.425 | 0.4 | 0.4 | 20 | 6 | 150 | Dyn5 | hv | 0 | -2 | 2 | 0 | 2.5 | FALSE
0.63 MVA 20/0.4 kV | 0.2619 | 1.65 | 1.206 | 0.63 | 0.4 | 20 | 6 | 150 | Dyn5 | hv | 0 | -2 | 2 | 0 | 2.5 | FALSE
0.25 MVA 10/0.4 kV | 0.24 | 0.6 | 1.2 | 0.25 | 0.4 | 10 | 4 | 150 | Dyn5 | hv | 0 | -2 | 2 | 0 | 2.5 | FALSE
0.4 MVA 10/0.4 kV | 0.2375 | 0.95 | 1.325 | 0.4 | 0.4 | 10 | 4 | 150 | Dyn5 | hv | 0 | -2 | 2 | 0 | 2.5 | FALSE
0.63 MVA 10/0.4 kV | 0.1873 | 1.18 | 1.0794 | 0.63 | 0.4 | 10 | 4 | 150 | Dyn5 | hv | 0 | -2 | 2 | 0 | 2.5 | FALSE

## trafo3w_std_types
| sn_hv_mva | sn_mv_mva | sn_lv_mva | vn_hv_kv | vn_mv_kv | vn_lv_kv | vk_hv_percent | vk_mv_percent | vk_lv_percent | vkr_hv_percent | vkr_mv_percent | vkr_lv_percent | pfe_kw | i0_percent | shift_mv_degree | shift_lv_degree | vector_group | tap_side | tap_neutral | tap_min | tap_max | tap_step_percent
63/25/38 MVA 110/20/10 kV | 63 | 25 | 38 | 110 | 20 | 10 | 10.4 | 10.4 | 10.4 | 0.28 | 0.32 | 0.35 | 35 | 0.89 | 0 | 0 | YN0yn0yn0 | hv | 0 | -10 | 10 | 1.2
63/25/38 MVA 110/10/10 kV | 63 | 25 | 38 | 110 | 10 | 10 | 10.4 | 10.4 | 10.4 | 0.28 | 0.32 | 0.35 | 35 | 0.89 | 0 | 0 | YN0yn0yn0 | hv | 0 | -10 | 10 | 1.2

## fuse_std_types
| fuse_type | i_rated_a | t_avg | t_min | t_total | x_avg | x_min | x_total
HV 100A | HV 100A | 100 | 0 | [10.0, 3.64, 0.854, 0.281, 0.1, 0.0531, 0.022, 0.01] | [10.0, 4.267, 1.21, 0.403, 0.1, 0.058, 0.022, 0.01] | 0 | [300.0, 350.0, 450.0, 550.0, 700.0, 850.0, 1200.0, 1752.0] | [600.0, 700.0, 900.0, 1150.0, 1665.0, 2000.0, 3000.0, 4313.0]
HV 10A | HV 10A | 10 | 0 | [10.0, 1675.0, 0.344, 0.156, 0.1, 0.0417, 0.0171, 0.01] | [10.0, 1.3, 0.3, 0.155, 0.1, 0.0555, 0.023, 0.01] | 0 | [30.0, 32.0, 35.0, 37.0, 39.0, 50.0, 70.0, 88.0] | [60.0, 70.0, 80.0, 87.0, 94.0, 110.0, 150.0, 216.0]
HV 125A | HV 125A | 125 | 0 | [10.0, 1.82, 0.344, 0.1, 0.0467, 0.0269, 0.01] | [10.0, 2.478, 0.426, 0.1, 0.0427, 0.0211, 0.01] | 0 | [375.0, 500.0, 700.0, 925.0, 1200.0, 1500.0, 2341.0] | [750.0, 1000.0, 1500.0, 2200.0, 3000.0, 4000.0, 5765.0]
HV 160A | HV 160A | 160 | 0 | [10.0, 4.15, 1.03, 0.198, 0.1, 0.051, 0.0172, 0.01] | [10.0, 2.3, 0.734, 0.274, 0.1, 0.046, 0.0177, 0.01] | 0 | [480.0, 550.0, 700.0, 1000.0, 1260.0, 1600.0, 2500.0, 3227.0] | [960.0, 1300.0, 1700.0, 2200.0, 2996.0, 4000.0, 6000.0, 7946.0]
HV 16A | HV 16A | 16 | 0 | [10.0, 0.352, 0.164, 0.1, 0.0649, 0.0342, 0.01] | [10.0, 2.34, 0.722, 0.181, 0.1, 0.055, 0.0296, 0.01] | 0 | [48.0, 60.0, 65.0, 71.0, 80.0, 100.0, 162.0] | [96.0, 110.0, 125.0, 150.0, 168.0, 200.0, 250.0, 398.0]
HV 200A | HV 200A | 200 | 0 | [10.0, 4.267, 1.21, 0.403, 0.1, 0.058, 0.022, 0.01] | [10.0, 3.73, 1.654, 0.328, 0.1, 0.0531, 0.019, 0.01] | 0 | [600.0, 700.0, 900.0, 1150.0, 1665.0, 2000.0, 3000.0, 4313.0] | [1200.0, 1500.0, 1800.0, 2700.0, 3960.0, 5000.0, 7500.0, 10620.0]
HV 20A | HV 20A | 20 | 0 | [10.0, 1.3, 0.3, 0.155, 0.1, 0.0555, 0.023, 0.01] | [10.0, 1.3, 0.161, 0.1, 0.0611, 0.0399, 0.0141, 0.01] | 0 | [60.0, 70.0, 80.0, 87.0, 94.0, 110.0, 150.0, 216.0] | [120.0, 150.0, 200.0, 223.0, 260.0, 300.0, 450.0, 532.0]
HV 25A | HV 25A | 25 | 0 | [10.0, 2.512, 0.833, 0.299, 0.1, 0.0372, 0.0223, 0.01] | [10.0, 3.125, 0.597, 0.198, 0.1, 0.0378, 0.022, 0.01] | 0 | [75.0, 82.0, 90.0, 100.0, 124.0, 170.0, 200.0, 289.0] | [150.0, 170.0, 210.0, 250.0, 294.0, 400.0, 500.0, 711.0]
HV 31.5A | HV 31.5A | 31.5 | 0 | [10.0, 2.34, 0.722, 0.181, 0.1, 0.055, 0.0296, 0.01] | [10.0, 2.84, 0.368, 0.164, 0.1, 0.0621, 0.0378, 0.0195, 0.01] | 0 | [95.0, 110.0, 125.0, 150.0, 165.0, 200.0, 250.0, 390.0] | [189.0, 220.0, 300.0, 350.0, 393.0, 450.0, 530.0, 700.0, 960.0]
HV 40A | HV 40A | 40 | 0 | [10.0, 1.3, 0.161, 0.1, 0.0611, 0.0399, 0.0141, 0.01] | [10.0, 2.05, 0.369, 0.198, 0.1, 0.051, 0.0298, 0.01] | 0 | [120.0, 150.0, 200.0, 223.0, 260.0, 300.0, 450.0, 532.0] | [240.0, 300.0, 400.0, 450.0, 530.0, 650.0, 800.0, 1311.0]
HV 50A | HV 50A | 50 | 0 | [10.0, 3.215, 0.597, 0.198, 0.1, 0.0378, 0.022, 0.01] | [10.0, 3.64, 0.854, 0.281, 0.1, 0.0531, 0.022, 0.01] | 0 | [150.0, 170.0, 210.0, 250.0, 294.0, 400.0, 500.0, 711.0] | [300.0, 350.0, 450.0, 550.0, 700.0, 850.0, 1200.0, 1752.0]
HV 6.3A | HV 6.3A | 6.3 | 0 | [10.0, 1.39, 0.344, 0.168, 0.1, 0.056, 0.0263, 0.01] | [10.0, 1.711, 0.516, 0.198, 0.1, 0.0634, 0.0303, 0.01] | 0 | [19.0, 19.5, 20.4, 20.8, 22.0, 25.0, 32.0, 48.0] | [38.0, 40.0, 43.0, 48.0, 53.0, 60.0, 75.0, 118.0]
HV 63A | HV 63A | 63 | 0 | [10.0, 2.84, 0.368, 0.164, 0.1, 0.0621, 0.0378, 0.0195, 0.01] | [10.0, 1.82, 0.344, 0.1, 0.0467, 0.0269, 0.01] | 0 | [189.0, 220.0, 300.0, 350.0, 393.0, 450.0, 530.0, 700.0, 961.0] | [378.0, 500.0, 700.0, 934.0, 1200.0, 1500.0, 2366.0]
HV 80A | HV 80A | 80 | 0 | [10.0, 2.05, 0.369, 0.198, 0.1, 0.051, 0.0298, 0.01] | [10.0, 4.15, 1.03, 0.198, 0.1, 0.051, 0.0172, 0.01] | 0 | [240.0, 300.0, 400.0, 450.0, 530.0, 650.0, 800.0, 1311.0] | [480.0, 550.0, 700.0, 1000.0, 1260.0, 1600.0, 2500.0, 3227.0]
Siemens NH-1-100 | Siemens NH-1-100 | 100 | [5400.0, 2000.0, 400.0, 20.0, 1.0, 0.2, 0.012, 0.004] | 0 | 0 | [150.0, 190.0, 250.0, 430.0, 900.0, 1250.0, 2700.0, 3600.0] | 0 | 0
Siemens NH-1-125 | Siemens NH-1-125 | 125 | [4800.0, 120.0, 7.0, 0.1, 0.004] | 0 | 0 | [180.0, 400.0, 740.0, 2000.0, 4250.0] | 0 | 0
Siemens NH-1-16 | Siemens NH-1-16 | 16 | [4000.0, 400.0, 2.0, 0.1, 0.04, 0.01] | 0 | 0 | [26.0, 35.0, 75.0, 150.0, 200.0, 300.0] | 0 | 0
Siemens NH-1-160 | Siemens NH-1-160 | 160 | [4800.0, 120.0, 7.0, 0.1, 0.004] | 0 | 0 | [210.0, 500.0, 900.0, 2300.0, 5000.0] | 0 | 0
Siemens NH-1-25 | Siemens NH-1-25 | 25 | [4000.0, 1000.0, 10.0, 0.2, 0.02, 0.01] | 0 | 0 | [40.0, 50.0, 100.0, 210.0, 400.0, 500.0] | 0 | 0
Siemens NH-1-50 | Siemens NH-1-50 | 50 | [4000.0, 40.0, 4.0, 1.0, 0.02, 0.01] | 0 | 0 | [86.0, 200.0, 300.0, 400.0, 1000.0, 1280.0] | 0 | 0
Siemens NH-1-63 | Siemens NH-1-63 | 63 | [4000.0, 100.0, 10.0, 2.0, 0.04, 0.01] | 0 | 0 | [100.0, 200.0, 300.0, 400.0, 1000.0, 1500.0] | 0 | 0
Siemens NH-1-80 | Siemens NH-1-80 | 80 | [4800.0, 120.0, 7.0, 0.1, 0.01] | 0 | 0 | [150.58, 250.0, 450.0, 1150.0, 2470.0] | 0 | 0
Siemens NH-2-1000 | Siemens NH-2-1000 | 1000 | [4800.0, 120.0, 7.0, 0.1, 0.004] | 0 | 0 | [1900.0, 3500.0, 8400.0, 24000.0, 52000.0] | 0 | 0
Siemens NH-2-200 | Siemens NH-2-200 | 200 | [4800.0, 120.0, 7.0, 0.1, 0.004] | 0 | 0 | [280.0, 650.0, 1200.0, 3000.0, 7000.0] | 0 | 0
Siemens NH-2-224 | Siemens NH-2-224 | 224 | [4800.0, 120.0, 7.0, 0.2, 0.04, 0.004] | 0 | 0 | [400.0, 750.0, 1453.0, 3025.0, 4315.0, 7600.0] | 0 | 0
Siemens NH-2-250 | Siemens NH-2-250 | 250 | [4800.0, 120.0, 7.0, 0.1, 0.004] | 0 | 0 | [450.0, 800.0, 1650.0, 4000.0, 8500.0] | 0 | 0
Siemens NH-2-315 | Siemens NH-2-315 | 315 | [4800.0, 120.0, 7.0, 0.1, 0.004] | 0 | 0 | [550.0, 920.0, 1900.0, 5000.0, 11000.0] | 0 | 0
Siemens NH-2-355 | Siemens NH-2-355 | 355 | [4800.0, 120.0, 6.0, 0.1, 0.004] | 0 | 0 | [650.0, 1116.27, 2350.0, 5840.0, 12790.0] | 0 | 0
Siemens NH-2-400 | Siemens NH-2-400 | 400 | [4800.0, 120.0, 7.0, 0.1, 0.004] | 0 | 0 | [720.0, 1350.0, 2800.0, 6500.0, 15000.0] | 0 | 0
Siemens NH-2-425 | Siemens NH-2-425 | 425 | [4800.0, 120.0, 7.0, 0.1, 0.004] | 0 | 0 | [850.0, 1500.0, 3050.0, 7500.0, 16500.0] | 0 | 0
Siemens NH-2-630 | Siemens NH-2-630 | 630 | [4800.0, 120.0, 7.0, 0.1, 0.004] | 0 | 0 | [1200.0, 2000.0, 4800.0, 12000.0, 26000.0] | 0 | 0

## dtypes
| element | column | dtype
0 | bus | name | object
1 | bus | vn_kv | float64
2 | bus | type | object
3 | bus | zone | object
4 | bus | in_service | bool
5 | load | name | object
6 | load | bus | uint32
7 | load | p_mw | float64
8 | load | q_mvar | float64
9 | load | const_z_percent | float64
10 | load | const_i_percent | float64
11 | load | sn_mva | float64
12 | load | scaling | float64
13 | load | in_service | bool
14 | load | type | object
15 | ext_grid | name | object
16 | ext_grid | bus | uint32
17 | ext_grid | vm_pu | float64
18 | ext_grid | va_degree | float64
19 | ext_grid | slack_weight | float64
20 | ext_grid | in_service | bool
21 | line | name | object
22 | line | std_type | object
23 | line | from_bus | uint32
24 | line | to_bus | uint32
25 | line | length_km | float64
26 | line | r_ohm_per_km | float64
27 | line | x_ohm_per_km | float64
28 | line | c_nf_per_km | float64
29 | line | g_us_per_km | float64
30 | line | max_i_ka | float64
31 | line | df | float64
32 | line | parallel | uint32
33 | line | type | object
34 | line | in_service | bool
35 | trafo | name | object
36 | trafo | std_type | object
37 | trafo | hv_bus | uint32
38 | trafo | lv_bus | uint32
39 | trafo | sn_mva | float64
40 | trafo | vn_hv_kv | float64
41 | trafo | vn_lv_kv | float64
42 | trafo | vk_percent | float64
43 | trafo | vkr_percent | float64
44 | trafo | pfe_kw | float64
45 | trafo | i0_percent | float64
46 | trafo | shift_degree | float64
47 | trafo | tap_side | object
48 | trafo | tap_neutral | int32
49 | trafo | tap_min | int32
50 | trafo | tap_max | int32
51 | trafo | tap_step_percent | float64
52 | trafo | tap_step_degree | float64
53 | trafo | tap_pos | int32
54 | trafo | tap_phase_shifter | bool
55 | trafo | parallel | uint32
56 | trafo | df | float64
57 | trafo | in_service | bool
58 | line_geodata | coords | object
59 | bus_geodata | x | float64
60 | bus_geodata | y | float64
61 | bus_geodata | coords | object

## parameters
| version | format_version | converged | OPF_converged | name | f_hz | sn_mva
0 | 2.14.6 | 2.14.0 | FALSE | FALSE |  | 50 | 1