## bus
| name | vn_kv | type | zone | in_service
0 | bus_LV_3618-1_3_2_node_128 | 0.4 | n |  | TRUE
1 | bus_LV_3618-1_3_2_node_127 | 0.4 | n |  | TRUE
2 | bus_LV_3618-1_3_2_node_129 | 0.4 | n |  | TRUE
3 | bus_LV_3618-1_3_2_node_122 | 0.4 | n |  | TRUE
4 | bus_LV_3618-1_3_2_node_132 | 0.4 | n |  | TRUE
5 | bus_LV_3618-1_3_2_node_112 | 0.4 | n |  | TRUE
6 | bus_LV_3618-1_3_2_node_133 | 0.4 | n |  | TRUE
7 | bus_LV_3618-1_3_2_node_134 | 0.4 | n |  | TRUE
8 | bus_LV_3618-1_3_2_node_138 | 0.4 | n |  | TRUE
9 | bus_LV_3618-1_3_2_node_139 | 0.4 | n |  | TRUE
10 | bus_LV_3618-1_3_2_node_57 | 0.4 | n |  | TRUE
11 | bus_LV_3618-1_3_2_node_58 | 0.4 | n |  | TRUE
12 | bus_LV_3618-1_3_2_node_59 | 0.4 | n |  | TRUE
13 | bus_LV_3618-1_3_2_node_80 | 0.4 | n |  | TRUE
14 | bus_LV_3618-1_3_2_node_61 | 0.4 | n |  | TRUE
15 | bus_LV_3618-1_3_2_node_60 | 0.4 | n |  | TRUE
16 | bus_LV_3618-1_3_2_node_95 | 0.4 | n |  | TRUE
17 | bus_LV_3618-1_3_2_node_98 | 0.4 | n |  | TRUE
18 | bus_LV_3618-1_3_2_node_100 | 0.4 | n |  | TRUE
19 | bus_LV_3618-1_3_2_node_74 | 0.4 | n |  | TRUE
20 | bus_LV_3618-1_3_2_node_82 | 0.4 | n |  | TRUE
21 | bus_LV_3618-1_3_2_node_96 | 0.4 | n |  | TRUE
22 | bus_LV_3618-1_3_2_node_97 | 0.4 | n |  | TRUE
23 | bus_LV_3618-1_3_2_node_104 | 0.4 | n |  | TRUE
24 | bus_LV_3618-1_3_2_node_99 | 0.4 | n |  | TRUE
25 | bus_LV_3618-1_3_2_node_101 | 0.4 | n |  | TRUE
26 | bus_LV_3618-1_3_2_node_102 | 0.4 | n |  | TRUE
27 | bus_LV_3618-1_3_2_node_103 | 0.4 | n |  | TRUE
28 | bus_LV_3618-1_3_2_node_105 | 0.4 | n |  | TRUE
29 | bus_LV_3618-1_3_2_node_106 | 0.4 | n |  | TRUE
30 | bus_LV_3618-1_3_2_node_107 | 0.4 | n |  | TRUE
31 | bus_LV_3618-1_3_2_node_108 | 0.4 | n |  | TRUE
32 | bus_LV_3618-1_3_2_node_109 | 0.4 | n |  | TRUE
33 | bus_LV_3618-1_3_2_node_110 | 0.4 | n |  | TRUE
34 | bus_LV_3618-1_3_2_node_111 | 0.4 | n |  | TRUE
35 | bus_LV_3618-1_3_2_node_113 | 0.4 | n |  | TRUE
36 | bus_LV_3618-1_3_2_node_114 | 0.4 | n |  | TRUE
37 | bus_LV_3618-1_3_2_node_115 | 0.4 | n |  | TRUE
38 | bus_LV_3618-1_3_2_node_123 | 0.4 | n |  | TRUE
39 | bus_LV_3618-1_3_2_node_116 | 0.4 | n |  | TRUE
40 | bus_LV_3618-1_3_2_node_117 | 0.4 | n |  | TRUE
41 | bus_LV_3618-1_3_2_node_118 | 0.4 | n |  | TRUE
42 | bus_LV_3618-1_3_2_node_124 | 0.4 | n |  | TRUE
43 | bus_LV_3618-1_3_2_node_119 | 0.4 | n |  | TRUE
44 | bus_LV_3618-1_3_2_node_120 | 0.4 | n |  | TRUE
45 | bus_LV_3618-1_3_2_node_121 | 0.4 | n |  | TRUE
46 | bus_MV_0_node_117 | 20 | n |  | TRUE

## load
| name | bus | p_mw | q_mvar | const_z_percent | const_i_percent | sn_mva | scaling | in_service | type
0 | LV_3618-1_3_2_load_127 | 1 | 0.00041834 | 0.00010485 | 0 | 0 |  | 1 | TRUE | wye
1 | LV_3618-1_3_2_load_129 | 2 | 0.00036871 | 9.2406e-05 | 0 | 0 |  | 1 | TRUE | wye
2 | LV_3618-1_3_2_load_132 | 4 | 0.0003601 | 9.0251e-05 | 0 | 0 |  | 1 | TRUE | wye
3 | LV_3618-1_3_2_load_112 | 5 | 0.00031039 | 7.7792e-05 | 0 | 0 |  | 1 | TRUE | wye
4 | LV_3618-1_3_2_load_133 | 6 | 0.00014934 | 3.7428e-05 | 0 | 0 |  | 1 | TRUE | wye
5 | LV_3618-1_3_2_load_134 | 7 | 0.00025987 | 6.5128e-05 | 0 | 0 |  | 1 | TRUE | wye
6 | LV_3618-1_3_2_load_138 | 8 | 0.00043317 | 0.00010856 | 0 | 0 |  | 1 | TRUE | wye
7 | LV_3618-1_3_2_load_139 | 9 | 0.00027573 | 6.9104e-05 | 0 | 0 |  | 1 | TRUE | wye
8 | LV_3618-1_3_2_load_58 | 11 | 0.00048652 | 0.00012193 | 0 | 0 |  | 1 | TRUE | wye
9 | LV_3618-1_3_2_load_59 | 12 | 0.00041669 | 0.00010443 | 0 | 0 |  | 1 | TRUE | wye
10 | LV_3618-1_3_2_load_80 | 13 | 0.00024806 | 6.2169e-05 | 0 | 0 |  | 1 | TRUE | wye
11 | LV_3618-1_3_2_load_61 | 14 | 0.000304 | 7.6191e-05 | 0 | 0 |  | 1 | TRUE | wye
12 | LV_3618-1_3_2_load_60 | 15 | 0.00040007 | 0.00010027 | 0 | 0 |  | 1 | TRUE | wye
13 | LV_3618-1_3_2_load_95 | 16 | 0.00032415 | 8.1241e-05 | 0 | 0 |  | 1 | TRUE | wye
14 | LV_3618-1_3_2_load_98 | 17 | 0.00032515 | 8.1491e-05 | 0 | 0 |  | 1 | TRUE | wye
15 | LV_3618-1_3_2_load_100 | 18 | 0.00030693 | 7.6924e-05 | 0 | 0 |  | 1 | TRUE | wye
16 | LV_3618-1_3_2_load_74 | 19 | 0.00033639 | 8.4308e-05 | 0 | 0 |  | 1 | TRUE | wye
17 | LV_3618-1_3_2_load_82 | 20 | 0.0003097 | 7.7617e-05 | 0 | 0 |  | 1 | TRUE | wye
18 | LV_3618-1_3_2_load_96 | 21 | 0.00028069 | 7.0347e-05 | 0 | 0 |  | 1 | TRUE | wye
19 | LV_3618-1_3_2_load_104 | 23 | 0.00078016 | 0.00019553 | 0 | 0 |  | 1 | TRUE | wye
20 | LV_3618-1_3_2_load_99 | 24 | 0.00035229 | 8.8292e-05 | 0 | 0 |  | 1 | TRUE | wye
21 | LV_3618-1_3_2_load_101 | 25 | 0.00042954 | 0.00010765 | 0 | 0 |  | 1 | TRUE | wye
22 | LV_3618-1_3_2_load_105 | 28 | 0.00024991 | 6.2633e-05 | 0 | 0 |  | 1 | TRUE | wye
23 | LV_3618-1_3_2_load_106 | 29 | 0.00029932 | 7.5016e-05 | 0 | 0 |  | 1 | TRUE | wye
24 | LV_3618-1_3_2_load_107 | 30 | 0.0003315 | 8.3082e-05 | 0 | 0 |  | 1 | TRUE | wye
25 | LV_3618-1_3_2_load_109 | 32 | 0.0014656 | 0.00036731 | 0 | 0 |  | 1 | TRUE | wye
26 | LV_3618-1_3_2_load_111 | 34 | 0.00094924 | 0.0002379 | 0 | 0 |  | 1 | TRUE | wye
27 | LV_3618-1_3_2_load_113 | 35 | 0.00026022 | 6.5218e-05 | 0 | 0 |  | 1 | TRUE | wye
28 | LV_3618-1_3_2_load_114 | 36 | 0.00021076 | 5.2822e-05 | 0 | 0 |  | 1 | TRUE | wye
29 | LV_3618-1_3_2_load_115 | 37 | 0.00011352 | 2.8451e-05 | 0 | 0 |  | 1 | TRUE | wye
30 | LV_3618-1_3_2_load_123 | 38 | 0.00027512 | 6.8952e-05 | 0 | 0 |  | 1 | TRUE | wye
31 | LV_3618-1_3_2_load_116 | 39 | 0.00017238 | 4.3204e-05 | 0 | 0 |  | 1 | TRUE | wye
32 | LV_3618-1_3_2_load_117 | 40 | 0.00015874 | 3.9783e-05 | 0 | 0 |  | 1 | TRUE | wye
33 | LV_3618-1_3_2_load_124 | 42 | 0.0021015 | 0.00052669 | 0 | 0 |  | 1 | TRUE | wye
34 | LV_3618-1_3_2_load_119 | 43 | 0.00010769 | 2.6989e-05 | 0 | 0 |  | 1 | TRUE | wye
35 | LV_3618-1_3_2_load_120 | 44 | 0.00014458 | 3.6236e-05 | 0 | 0 |  | 1 | TRUE | wye
36 | LV_3618-1_3_2_load_121 | 45 | 0.00074739 | 0.00018731 | 0 | 0 |  | 1 | TRUE | wye

## ext_grid
| name | bus | vm_pu | va_degree | slack_weight | in_service
0 |  | 40 | 1 | 0 | 1 | TRUE

## line
| name | std_type | from_bus | to_bus | length_km | r_ohm_per_km | x_ohm_per_km | c_nf_per_km | g_us_per_km | max_i_ka | df | parallel | type | in_service
0 | LV_3618-1_3_2_line_0 | NAYY 4x150 SE | 0 | 1 | 0.14958 | 0.208 | 0.08 | 261 | 0 | 0.27 | 1 | 1 | cs | TRUE
1 | LV_3618-1_3_2_line_1 | NAYY 4x150 SE | 0 | 2 | 0.15231 | 0.208 | 0.08 | 261 | 0 | 0.27 | 1 | 1 | cs | TRUE
2 | LV_3618-1_3_2_line_2 | NAYY 4x150 SE | 1 | 24 | 0.17999 | 0.208 | 0.08 | 261 | 0 | 0.27 | 1 | 1 | cs | TRUE
3 | LV_3618-1_3_2_line_3 | NAYY 4x150 SE | 2 | 3 | 0.12889 | 0.208 | 0.08 | 261 | 0 | 0.27 | 1 | 1 | cs | TRUE
4 | LV_3618-1_3_2_line_4 | NAYY 4x150 SE | 3 | 42 | 0.044409 | 0.208 | 0.08 | 261 | 0 | 0.27 | 1 | 1 | cs | TRUE
5 | LV_3618-1_3_2_line_5 | NAYY 4x150 SE | 3 | 8 | 0.27174 | 0.208 | 0.08 | 261 | 0 | 0.27 | 1 | 1 | cs | TRUE
6 | LV_3618-1_3_2_line_6 | NAYY 4x150 SE | 3 | 45 | 0.030684 | 0.208 | 0.08 | 261 | 0 | 0.27 | 1 | 1 | cs | TRUE
7 | LV_3618-1_3_2_line_7 | NAYY 4x150 SE | 4 | 5 | 0.019136 | 0.208 | 0.08 | 261 | 0 | 0.27 | 1 | 1 | cs | TRUE
8 | LV_3618-1_3_2_line_8 | NAYY 4x150 SE | 4 | 6 | 0.003903 | 0.208 | 0.08 | 261 | 0 | 0.27 | 1 | 1 | cs | TRUE
9 | LV_3618-1_3_2_line_9 | NAYY 4x150 SE | 5 | 33 | 0.028108 | 0.208 | 0.08 | 261 | 0 | 0.27 | 1 | 1 | cs | TRUE
10 | LV_3618-1_3_2_line_10 | NAYY 4x150 SE | 6 | 7 | 0.012251 | 0.208 | 0.08 | 261 | 0 | 0.27 | 1 | 1 | cs | TRUE
11 | LV_3618-1_3_2_line_11 | NAYY 4x150 SE | 8 | 9 | 0.099699 | 0.208 | 0.08 | 261 | 0 | 0.27 | 1 | 1 | cs | TRUE
12 | LV_3618-1_3_2_line_12 | NAYY 4x150 SE | 10 | 11 | 0.057146 | 0.208 | 0.08 | 261 | 0 | 0.27 | 1 | 1 | cs | TRUE
13 | LV_3618-1_3_2_line_13 | NAYY 4x150 SE | 10 | 12 | 0.11602 | 0.208 | 0.08 | 261 | 0 | 0.27 | 1 | 1 | cs | TRUE
14 | LV_3618-1_3_2_line_14 | NAYY 4x150 SE | 10 | 13 | 0.19559 | 0.208 | 0.08 | 261 | 0 | 0.27 | 1 | 1 | cs | TRUE
15 | LV_3618-1_3_2_line_15 | NAYY 4x150 SE | 12 | 14 | 0.013563 | 0.208 | 0.08 | 261 | 0 | 0.27 | 1 | 1 | cs | TRUE
16 | LV_3618-1_3_2_line_16 | NAYY 4x150 SE | 13 | 20 | 0.065412 | 0.208 | 0.08 | 261 | 0 | 0.27 | 1 | 1 | cs | TRUE
17 | LV_3618-1_3_2_line_17 | NAYY 4x150 SE | 14 | 18 | 0.19896 | 0.208 | 0.08 | 261 | 0 | 0.27 | 1 | 1 | cs | TRUE
18 | LV_3618-1_3_2_line_18 | NAYY 4x150 SE | 15 | 16 | 0.07499 | 0.208 | 0.08 | 261 | 0 | 0.27 | 1 | 1 | cs | TRUE
19 | LV_3618-1_3_2_line_19 | NAYY 4x150 SE | 15 | 17 | 0.25066 | 0.208 | 0.08 | 261 | 0 | 0.27 | 1 | 1 | cs | TRUE
20 | LV_3618-1_3_2_line_20 | NAYY 4x150 SE | 17 | 24 | 0.10006 | 0.208 | 0.08 | 261 | 0 | 0.27 | 1 | 1 | cs | TRUE
21 | LV_3618-1_3_2_line_21 | NAYY 4x150 SE | 17 | 22 | 0.084588 | 0.208 | 0.08 | 261 | 0 | 0.27 | 1 | 1 | cs | TRUE
22 | LV_3618-1_3_2_line_22 | NAYY 4x150 SE | 18 | 25 | 0.0074539 | 0.208 | 0.08 | 261 | 0 | 0.27 | 1 | 1 | cs | TRUE
23 | LV_3618-1_3_2_line_23 | NAYY 4x150 SE | 19 | 20 | 0.090136 | 0.208 | 0.08 | 261 | 0 | 0.27 | 1 | 1 | cs | TRUE
24 | LV_3618-1_3_2_line_24 | NAYY 4x150 SE | 21 | 22 | 0.10728 | 0.208 | 0.08 | 261 | 0 | 0.27 | 1 | 1 | cs | TRUE
25 | LV_3618-1_3_2_line_25 | NAYY 4x150 SE | 21 | 23 | 0.25416 | 0.208 | 0.08 | 261 | 0 | 0.27 | 1 | 1 | cs | TRUE
26 | LV_3618-1_3_2_line_26 | NAYY 4x150 SE | 23 | 27 | 0.2646 | 0.208 | 0.08 | 261 | 0 | 0.27 | 1 | 1 | cs | TRUE
27 | LV_3618-1_3_2_line_27 | NAYY 4x150 SE | 25 | 26 | 0.23599 | 0.208 | 0.08 | 261 | 0 | 0.27 | 1 | 1 | cs | TRUE
28 | LV_3618-1_3_2_line_28 | NAYY 4x150 SE | 26 | 27 | 0.004177 | 0.208 | 0.08 | 261 | 0 | 0.27 | 1 | 1 | cs | TRUE
29 | LV_3618-1_3_2_line_29 | NAYY 4x150 SE | 27 | 28 | 0.018263 | 0.208 | 0.08 | 261 | 0 | 0.27 | 1 | 1 | cs | TRUE
30 | LV_3618-1_3_2_line_30 | NAYY 4x150 SE | 28 | 29 | 0.011135 | 0.208 | 0.08 | 261 | 0 | 0.27 | 1 | 1 | cs | TRUE
31 | LV_3618-1_3_2_line_31 | NAYY 4x150 SE | 30 | 31 | 0.057682 | 0.208 | 0.08 | 261 | 0 | 0.27 | 1 | 1 | cs | TRUE
32 | LV_3618-1_3_2_line_32 | NAYY 4x150 SE | 31 | 32 | 0.034562 | 0.208 | 0.08 | 261 | 0 | 0.27 | 1 | 1 | cs | TRUE
33 | LV_3618-1_3_2_line_33 | NAYY 4x150 SE | 31 | 33 | 0.045578 | 0.208 | 0.08 | 261 | 0 | 0.27 | 1 | 1 | cs | TRUE
34 | LV_3618-1_3_2_line_34 | NAYY 4x150 SE | 32 | 34 | 0.012599 | 0.208 | 0.08 | 261 | 0 | 0.27 | 1 | 1 | cs | TRUE
35 | LV_3618-1_3_2_line_35 | NAYY 4x150 SE | 33 | 35 | 0.028119 | 0.208 | 0.08 | 261 | 0 | 0.27 | 1 | 1 | cs | TRUE
36 | LV_3618-1_3_2_line_36 | NAYY 4x150 SE | 33 | 36 | 0.014291 | 0.208 | 0.08 | 261 | 0 | 0.27 | 1 | 1 | cs | TRUE
37 | LV_3618-1_3_2_line_37 | NAYY 4x150 SE | 35 | 37 | 0.31096 | 0.208 | 0.08 | 261 | 0 | 0.27 | 1 | 1 | cs | TRUE
38 | LV_3618-1_3_2_line_38 | NAYY 4x150 SE | 36 | 38 | 0.0049133 | 0.208 | 0.08 | 261 | 0 | 0.27 | 1 | 1 | cs | TRUE
39 | LV_3618-1_3_2_line_39 | NAYY 4x150 SE | 38 | 44 | 0.13933 | 0.208 | 0.08 | 261 | 0 | 0.27 | 1 | 1 | cs | TRUE
40 | LV_3618-1_3_2_line_40 | NAYY 4x150 SE | 39 | 40 | 0.24361 | 0.208 | 0.08 | 261 | 0 | 0.27 | 1 | 1 | cs | TRUE
41 | LV_3618-1_3_2_line_41 | NAYY 4x150 SE | 39 | 41 | 0.13467 | 0.208 | 0.08 | 261 | 0 | 0.27 | 1 | 1 | cs | TRUE
42 | LV_3618-1_3_2_line_42 | NAYY 4x150 SE | 39 | 42 | 0.15653 | 0.208 | 0.08 | 261 | 0 | 0.27 | 1 | 1 | cs | TRUE
43 | LV_3618-1_3_2_line_43 | NAYY 4x150 SE | 40 | 43 | 0.31098 | 0.208 | 0.08 | 261 | 0 | 0.27 | 1 | 1 | cs | TRUE
44 | LV_3618-1_3_2_line_44 | NAYY 4x150 SE | 41 | 44 | 0.015026 | 0.208 | 0.08 | 261 | 0 | 0.27 | 1 | 1 | cs | TRUE

## trafo
| name | std_type | hv_bus | lv_bus | sn_mva | vn_hv_kv | vn_lv_kv | vk_percent | vkr_percent | pfe_kw | i0_percent | shift_degree | tap_side | tap_neutral | tap_min | tap_max | tap_step_percent | tap_step_degree | tap_pos | tap_phase_shifter | parallel | df | in_service
0 | LV_3618-1_3_2_trafo_117 | 0.25 MVA 20/0.4 kV | 46 | 40 | 0.25 | 20 | 0.4 | 6 | 1.44 | 0.8 | 0.32 | 150 | hv | 0 | -2 | 2 | 2.5 | 0 | 0 | FALSE | 1 | 1 | TRUE

## line_geodata
| x0 | y0 | x1 | y1 | x2 | y2 | x3 | y3 | x4 | y4 | x5 | y5 | x6 | y6 | x7 | y7 | x8 | y8 | x9 | y9 | x10 | y10 | x11 | y11 | x12 | y12 | x13 | y13 | x14 | y14 | x15 | y15 | x16 | y16 | x17 | y17 | x18 | y18 | x19 | y19 | x20 | y20 | x21 | y21 | x22 | y22 | x23 | y23 | x24 | y24 | x25 | y25 | x26 | y26 | x27 | y27 | x28 | y28 | x29 | y29 | x30 | y30 | x31 | y31 | x32 | y32 | x33 | y33
0 | 2728729.8458 | 1170094.2359 | 2728740.3025 | 1170112.0285 | 2728753.471 | 1170135.072 | 2728762.3079 | 1170149.8722 | 2728770.7396 | 1170162.1508 | 2728778.601 | 1170172.8271 | 2728783.9518 | 1170179.2242 | 2728791.398 | 1170187.4899 | 2728803.0459 | 1170199.3372 | 2728813.9762 | 1170208.9564 | 2728818.5125 | 1170213.4251
1 | 2728729.8458 | 1170094.2359 | 2728733.0124 | 1170093.9813 | 2728736.2272 | 1170095.051 | 2728774.2718 | 1170119.8846 | 2728787.1551 | 1170128.0334 | 2728796.4226 | 1170134.8927 | 2728802.6959 | 1170139.6751 | 2728808.4991 | 1170142.8241 | 2728816.4225 | 1170146.3299 | 2728828.7706 | 1170151.2317 | 2728837.4131 | 1170154.0413 | 2728846.8678 | 1170157.1686 | 2728852.9813 | 1170160.1241 | 2728858.8643 | 1170164.1866 | 2728862.137 | 1170167.1924
2 | 2728818.5125 | 1170213.4251 | 2728822.3188 | 1170217.1746 | 2728824.9544 | 1170220.6226 | 2728826.8973 | 1170223.533 | 2728828.0316 | 1170226.3149 | 2728828.601 | 1170229.0291 | 2728828.0476 | 1170231.6303 | 2728826.4622 | 1170234.5317 | 2728823.8905 | 1170237.0228 | 2728821.0915 | 1170238.3415 | 2728817.4584 | 1170238.5749 | 2728813.2556 | 1170237.5395 | 2728765.1903 | 1170216.3824 | 2728738.8049 | 1170204.3302 | 2728730.6485 | 1170200.9863 | 2728726.2058 | 1170199.7124 | 2728722.4041 | 1170199.2417 | 2728719.9165 | 1170199.5997 | 2728717.998 | 1170200.5482 | 2728714.7492 | 1170202.4911 | 2728712.1687 | 1170204.326 | 2728694.3692 | 1170219.1332 | 2728691.8003 | 1170221.8579 | 2728689.8947 | 1170224.3411 | 2728689.8947 | 1170224.3411
3 | 2728862.137 | 1170167.1924 | 2728978.0753 | 1170110.8843
4 | 2728978.0753 | 1170110.8843 | 2728977.1659 | 1170112.2435 | 2728977.3154 | 1170115.26 | 2728979.3943 | 1170118.9629 | 2728988.6152 | 1170126.9112 | 2728997.6076 | 1170135.1659 | 2729003.3333 | 1170144.7625
5 | 2728978.0753 | 1170110.8843 | 2728959.408 | 1169839.79
6 | 2728978.0753 | 1170110.8843 | 2728984.5424 | 1170115.1929 | 2729001.8161 | 1170130.2474
7 | 2729281.3304 | 1170317.2322 | 2729281.2124 | 1170318.4972 | 2729281.2343 | 1170322.1003 | 2729277.7049 | 1170327.4727 | 2729273.2222 | 1170333.8983
8 | 2729273.2222 | 1170333.8983 | 2729270.9891 | 1170337.0993
9 | 2729291.3912 | 1170291.1853 | 2729281.7199 | 1170313.0597 | 2729281.3304 | 1170317.2322
10 | 2729270.9891 | 1170337.0993 | 2729270.1467 | 1170338.3068 | 2729262.8424 | 1170346.2332 | 2729262.8424 | 1170346.2332
11 | 2728899.6775 | 1169760.6574 | 2728920.6177 | 1169794.2979 | 2728947.5138 | 1169821.4839 | 2728959.408 | 1169839.79
12 | 2728434.1456 | 1170577.5237 | 2728421.5686 | 1170559.0191 | 2728417.1203 | 1170549.7951 | 2728409.938 | 1170526.3386
13 | 2728434.1456 | 1170577.5237 | 2728439.3904 | 1170583.5069 | 2728451.8969 | 1170613.5184 | 2728455.5492 | 1170616.6655 | 2728460.4835 | 1170616.7711 | 2728496.0493 | 1170614.6415 | 2728512.2616 | 1170618.48 | 2728522.5194 | 1170627.2685
14 | 2728434.1456 | 1170577.5237 | 2728368.3338 | 1170761.7079
15 | 2728522.5194 | 1170627.2685 | 2728527.09 | 1170631.1844 | 2728530.7852 | 1170637.7623
16 | 2728419.566 | 1170802.3769 | 2728375.7385 | 1170767.6243 | 2728368.3338 | 1170761.7079
17 | 2728530.7852 | 1170637.7623 | 2728533.7916 | 1170643.1142 | 2728539.864 | 1170668.6961 | 2728544.5882 | 1170677.1812 | 2728553.1076 | 1170682.8455 | 2728571.7708 | 1170686.5921 | 2728588.3338 | 1170696.9098 | 2728604.5784 | 1170717.0834 | 2728614.4659 | 1170722.4769 | 2728635.2374 | 1170729.26 | 2728670.9996 | 1170750.4304 | 2728675.9558 | 1170756.0063
18 | 2728447.1909 | 1170339.8966 | 2728456.0725 | 1170360.1346 | 2728461.9223 | 1170370.4005 | 2728467.3386 | 1170381.9692 | 2728472.324 | 1170398.2877 | 2728476.9497 | 1170408.5274
19 | 2728476.9497 | 1170408.5274 | 2728711.5208 | 1170320.1676
20 | 2728711.5208 | 1170320.1676 | 2728710.3137 | 1170315.4561 | 2728707.3445 | 1170307.2198 | 2728696.723 | 1170284.9871 | 2728694.9551 | 1170279.9789 | 2728693.6341 | 1170274.1241 | 2728688.0484 | 1170235.1316 | 2728688.0242 | 1170230.9058 | 2728688.6866 | 1170227.1395 | 2728689.8947 | 1170224.3411
21 | 2728739.8139 | 1170396.7253 | 2728740.7225 | 1170386.8375 | 2728740.7436 | 1170383.0019 | 2728740.3026 | 1170381.0799 | 2728737.7753 | 1170376.5113 | 2728722.1232 | 1170355.4494 | 2728717.9825 | 1170349.0226 | 2728715.9197 | 1170344.5641 | 2728714.5522 | 1170339.8091 | 2728712.786 | 1170327.5845 | 2728711.9522 | 1170321.8514 | 2728711.5208 | 1170320.1676
22 | 2728680.3619 | 1170761.9727 | 2728678.667 | 1170759.0565 | 2728675.9558 | 1170756.0063
23 | 2728419.566 | 1170802.3769 | 2728459.672 | 1170834.1785 | 2728488.8949 | 1170859.9316
24 | 2728739.8139 | 1170396.7253 | 2728739.5005 | 1170404.9134 | 2728739.8535 | 1170410.2248 | 2728741.1778 | 1170416.6357 | 2728749.4908 | 1170443.3555 | 2728752.3882 | 1170450.2894 | 2728755.9993 | 1170456.4268 | 2728761.1772 | 1170463.732 | 2728783.1439 | 1170491.8039
25 | 2728815.4064 | 1170743.9101 | 2728783.1439 | 1170491.8039
26 | 2728815.4064 | 1170743.9101 | 2728821.9916 | 1170760.8748 | 2728827.1063 | 1170768.2565 | 2728838.712 | 1170783.083 | 2728847.937 | 1170790.086 | 2728897.2287 | 1170811.6372 | 2728904.2894 | 1170817.493 | 2728907.7242 | 1170825.05 | 2728907.7735 | 1170834.1577 | 2728905.3009 | 1170842.0215 | 2728896.9483 | 1170849.2808 | 2728889.7318 | 1170851.0383 | 2728879.7306 | 1170849.8895 | 2728860.9039 | 1170839.8894 | 2728851.5302 | 1170842.6681 | 2728848.9407 | 1170847.7829 | 2728849.6354 | 1170853.5687 | 2728874.8444 | 1170893.8834
27 | 2728871.0721 | 1170892.0678 | 2728821.1123 | 1170870.647 | 2728804.1843 | 1170861.6885 | 2728781.4986 | 1170840.3532 | 2728713.5805 | 1170804.0819 | 2728703.4567 | 1170796.5149 | 2728693.8425 | 1170785.1673 | 2728680.3619 | 1170761.9727
28 | 2728874.8444 | 1170893.8834 | 2728871.0721 | 1170892.0678
29 | 2728874.8444 | 1170893.8834 | 2728891.5529 | 1170901.2575
30 | 2728901.7397 | 1170905.7532 | 2728891.5529 | 1170901.2575
31 | 2729326.2768 | 1170315.4096 | 2729333.7326 | 1170316.0817 | 2729382.3986 | 1170328.3796
32 | 2729326.2768 | 1170315.4096 | 2729326.3058 | 1170325.4286 | 2729324.5897 | 1170344.3277 | 2729323.6872 | 1170349.8201
33 | 2729291.3912 | 1170291.1853 | 2729308.3993 | 1170295.0542 | 2729319.459 | 1170302.1753 | 2729323.9558 | 1170308.3878 | 2729326.2768 | 1170315.4096
34 | 2729323.6872 | 1170349.8201 | 2729321.6443 | 1170362.2523
35 | 2729291.3912 | 1170291.1853 | 2729304.1082 | 1170266.1058
36 | 2729291.3912 | 1170291.1853 | 2729277.3093 | 1170288.748
37 | 2729467.8287 | 1170153.7669 | 2729515.9546 | 1170198.5335 | 2729518.4808 | 1170205.2596 | 2729512.1419 | 1170209.5705 | 2729440.1418 | 1170216.9127 | 2729383.5333 | 1170214.3578 | 2729324.694 | 1170232.2148 | 2729315.5241 | 1170243.5923 | 2729304.1082 | 1170266.1058
38 | 2729277.3093 | 1170288.748 | 2729272.7542 | 1170287.9596 | 2729272.4637 | 1170287.9586
39 | 2729190.7067 | 1170206.3569 | 2729197.3616 | 1170216.5074 | 2729208.3458 | 1170268.0369 | 2729211.7341 | 1170276.6827 | 2729217.7188 | 1170284.1836 | 2729223.1764 | 1170287.37 | 2729230.9278 | 1170287.826 | 2729272.4637 | 1170287.9586
40 | 2729086.9358 | 1170277.0996 | 2729073.5655 | 1170299.006 | 2729071.8884 | 1170303.3175 | 2729071.4289 | 1170307.2439 | 2729071.564 | 1170310.9272 | 2729074.4911 | 1170321.0976 | 2729076.2945 | 1170329.4202 | 2729078.4558 | 1170340.6748 | 2729080.1602 | 1170345.0591 | 2729082.358 | 1170348.2086 | 2729087.7224 | 1170353.5945 | 2729092.9259 | 1170356.8532 | 2729098.1618 | 1170358.6003 | 2729105.2655 | 1170359.9873 | 2729111.2674 | 1170359.9274 | 2729118.2444 | 1170358.6654 | 2729123.9611 | 1170357.9878 | 2729128.0302 | 1170358.4756 | 2729130.6052 | 1170359.743 | 2729132.3653 | 1170361.8935 | 2729133.1067 | 1170364.4335 | 2729131.9435 | 1170367.2662 | 2729129.9695 | 1170370.0813 | 2729126.7028 | 1170372.5018 | 2729121.0305 | 1170374.3145 | 2729109.9355 | 1170374.8764 | 2729094.5736 | 1170374.5459 | 2729091.2591 | 1170375.2752 | 2729086.2196 | 1170377.2016 | 2729081.9983 | 1170378.4563 | 2729077.1752 | 1170378.864 | 2729038.6848 | 1170375.6124 | 2729033.799 | 1170374.6623 | 2729029.8178 | 1170373.3136
41 | 2729176.9845 | 1170200.2351 | 2729166.927 | 1170209.4811 | 2729136.6517 | 1170211.0534 | 2729119.0663 | 1170245.0335 | 2729117.7583 | 1170259.5827 | 2729093.574 | 1170266.2232 | 2729086.9358 | 1170277.0996
42 | 2729086.9358 | 1170277.0996 | 2729003.3333 | 1170144.7625
43 | 2729100.9411 | 1170499.107 | 2729064.9685 | 1170447.1404 | 2729062.241 | 1170444.4242 | 2729054.8622 | 1170438.3946 | 2729043.3594 | 1170430.5195 | 2728972.1381 | 1170391.0943 | 2728968.1773 | 1170388.0626 | 2728962.6959 | 1170382.7744 | 2728947.6518 | 1170364.4491 | 2728946.2816 | 1170361.9624 | 2728945.5946 | 1170359.7349 | 2728945.6467 | 1170358.0236 | 2728946.902 | 1170356.2382 | 2728948.9327 | 1170355.0587 | 2728951.3201 | 1170354.7319 | 2728953.5593 | 1170355.247 | 2728955.7019 | 1170356.3383 | 2728957.2485 | 1170358.095 | 2728961.9889 | 1170367.2368 | 2728964.247 | 1170370.0762 | 2728966.6507 | 1170371.8402 | 2728970.7336 | 1170373.8182 | 2728977.3618 | 1170375.2505 | 2728987.6915 | 1170376.1063 | 2728992.5753 | 1170376.0778 | 2728996.4399 | 1170375.3936 | 2729008.6304 | 1170371.5749 | 2729013.918 | 1170370.5655 | 2729018.3371 | 1170370.4381 | 2729023.0779 | 1170371.0071 | 2729027.5606 | 1170372.5489 | 2729029.8178 | 1170373.3136
44 | 2729176.9845 | 1170200.2351 | 2729190.7067 | 1170206.3569

## bus_geodata
| x | y | coords
0 | 2728729.8458 | 1170094.2359
1 | 2728818.5125 | 1170213.4251
2 | 2728862.137 | 1170167.1924
3 | 2728978.0753 | 1170110.8843
4 | 2729273.2222 | 1170333.8983
5 | 2729281.3304 | 1170317.2322
6 | 2729270.9891 | 1170337.0993
7 | 2729262.8424 | 1170346.2332
8 | 2728959.408 | 1169839.79
9 | 2728899.6775 | 1169760.6574
10 | 2728434.1456 | 1170577.5237
11 | 2728409.938 | 1170526.3386
12 | 2728522.5194 | 1170627.2685
13 | 2728368.3338 | 1170761.7079
14 | 2728530.7852 | 1170637.7623
15 | 2728476.9497 | 1170408.5274
16 | 2728447.1909 | 1170339.8966
17 | 2728711.5208 | 1170320.1676
18 | 2728675.9558 | 1170756.0063
19 | 2728488.8949 | 1170859.9316
20 | 2728419.566 | 1170802.3769
21 | 2728783.1439 | 1170491.8039
22 | 2728739.8139 | 1170396.7253
23 | 2728815.4064 | 1170743.9101
24 | 2728689.8947 | 1170224.3411
25 | 2728680.3619 | 1170761.9727
26 | 2728871.0721 | 1170892.0678
27 | 2728874.8444 | 1170893.8834
28 | 2728891.5529 | 1170901.2575
29 | 2728901.7397 | 1170905.7532
30 | 2729382.3986 | 1170328.3796
31 | 2729326.2768 | 1170315.4096
32 | 2729323.6872 | 1170349.8201
33 | 2729291.3912 | 1170291.1853
34 | 2729321.6443 | 1170362.2523
35 | 2729304.1082 | 1170266.1058
36 | 2729277.3093 | 1170288.748
37 | 2729467.8287 | 1170153.7669
38 | 2729272.4637 | 1170287.9586
39 | 2729086.9358 | 1170277.0996
40 | 2729029.8178 | 1170373.3136
41 | 2729176.9845 | 1170200.2351
42 | 2729003.3333 | 1170144.7625
43 | 2729100.9411 | 1170499.107
44 | 2729190.7067 | 1170206.3569
45 | 2729001.8161 | 1170130.2474
46 | 2729029.8178 | 1170373.3136

## line_std_types
| c_nf_per_km | r_ohm_per_km | x_ohm_per_km | max_i_ka | type | q_mm2 | alpha | voltage_rating
NAYY 4x50 SE | 210 | 0.642 | 0.083 | 0.142 | cs | 50 | 0.00403 | LV
NAYY 4x120 SE | 264 | 0.225 | 0.08 | 0.242 | cs | 120 | 0.00403 | LV
NAYY 4x150 SE | 261 | 0.208 | 0.08 | 0.27 | cs | 150 | 0.00403 | LV
NA2XS2Y 1x95 RM/25 12/20 kV | 216 | 0.313 | 0.132 | 0.252 | cs | 95 | 0.00403 | MV
NA2XS2Y 1x185 RM/25 12/20 kV | 273 | 0.161 | 0.117 | 0.362 | cs | 185 | 0.00403 | MV
NA2XS2Y 1x240 RM/25 12/20 kV | 304 | 0.122 | 0.112 | 0.421 | cs | 240 | 0.00403 | MV
NA2XS2Y 1x95 RM/25 6/10 kV | 315 | 0.313 | 0.123 | 0.249 | cs | 95 | 0.00403 | MV
NA2XS2Y 1x185 RM/25 6/10 kV | 406 | 0.161 | 0.11 | 0.358 | cs | 185 | 0.00403 | MV
NA2XS2Y 1x240 RM/25 6/10 kV | 456 | 0.122 | 0.105 | 0.416 | cs | 240 | 0.00403 | MV
NA2XS2Y 1x150 RM/25 12/20 kV | 250 | 0.206 | 0.116 | 0.319 | cs | 150 | 0.00403 | MV
NA2XS2Y 1x120 RM/25 12/20 kV | 230 | 0.253 | 0.119 | 0.283 | cs | 120 | 0.00403 | MV
NA2XS2Y 1x70 RM/25 12/20 kV | 190 | 0.443 | 0.132 | 0.22 | cs | 70 | 0.00403 | MV
NA2XS2Y 1x150 RM/25 6/10 kV | 360 | 0.206 | 0.11 | 0.315 | cs | 150 | 0.00403 | MV
NA2XS2Y 1x120 RM/25 6/10 kV | 340 | 0.253 | 0.113 | 0.28 | cs | 120 | 0.00403 | MV
NA2XS2Y 1x70 RM/25 6/10 kV | 280 | 0.443 | 0.123 | 0.217 | cs | 70 | 0.00403 | MV
N2XS(FL)2Y 1x120 RM/35 64/110 kV | 112 | 0.153 | 0.166 | 0.366 | cs | 120 | 0.00393 | HV
N2XS(FL)2Y 1x185 RM/35 64/110 kV | 125 | 0.099 | 0.156 | 0.457 | cs | 185 | 0.00393 | HV
N2XS(FL)2Y 1x240 RM/35 64/110 kV | 135 | 0.075 | 0.149 | 0.526 | cs | 240 | 0.00393 | HV
N2XS(FL)2Y 1x300 RM/35 64/110 kV | 144 | 0.06 | 0.144 | 0.588 | cs | 300 | 0.00393 | HV
15-AL1/3-ST1A 0.4 | 11 | 1.8769 | 0.35 | 0.105 | ol | 16 | 0.00403 | LV
24-AL1/4-ST1A 0.4 | 11.25 | 1.2012 | 0.335 | 0.14 | ol | 24 | 0.00403 | LV
48-AL1/8-ST1A 0.4 | 12.2 | 0.5939 | 0.3 | 0.21 | ol | 48 | 0.00403 | LV
94-AL1/15-ST1A 0.4 | 13.2 | 0.306 | 0.29 | 0.35 | ol | 94 | 0.00403 | LV
34-AL1/6-ST1A 10.0 | 9.7 | 0.8342 | 0.36 | 0.17 | ol | 34 | 0.00403 | MV
48-AL1/8-ST1A 10.0 | 10.1 | 0.5939 | 0.35 | 0.21 | ol | 48 | 0.00403 | MV
70-AL1/11-ST1A 10.0 | 10.4 | 0.4132 | 0.339 | 0.29 | ol | 70 | 0.00403 | MV
94-AL1/15-ST1A 10.0 | 10.75 | 0.306 | 0.33 | 0.35 | ol | 94 | 0.00403 | MV
122-AL1/20-ST1A 10.0 | 11.1 | 0.2376 | 0.323 | 0.41 | ol | 122 | 0.00403 | MV
149-AL1/24-ST1A 10.0 | 11.25 | 0.194 | 0.315 | 0.47 | ol | 149 | 0.00403 | MV
34-AL1/6-ST1A 20.0 | 9.15 | 0.8342 | 0.382 | 0.17 | ol | 34 | 0.00403 | MV
48-AL1/8-ST1A 20.0 | 9.5 | 0.5939 | 0.372 | 0.21 | ol | 48 | 0.00403 | MV
70-AL1/11-ST1A 20.0 | 9.7 | 0.4132 | 0.36 | 0.29 | ol | 70 | 0.00403 | MV
94-AL1/15-ST1A 20.0 | 10 | 0.306 | 0.35 | 0.35 | ol | 94 | 0.00403 | MV
122-AL1/20-ST1A 20.0 | 10.3 | 0.2376 | 0.344 | 0.41 | ol | 122 | 0.00403 | MV
149-AL1/24-ST1A 20.0 | 10.5 | 0.194 | 0.337 | 0.47 | ol | 149 | 0.00403 | MV
184-AL1/30-ST1A 20.0 | 10.75 | 0.1571 | 0.33 | 0.535 | ol | 184 | 0.00403 | MV
243-AL1/39-ST1A 20.0 | 11 | 0.1188 | 0.32 | 0.645 | ol | 243 | 0.00403 | MV
48-AL1/8-ST1A 110.0 | 8 | 0.5939 | 0.46 | 0.21 | ol | 48 | 0.00403 | HV
70-AL1/11-ST1A 110.0 | 8.4 | 0.4132 | 0.45 | 0.29 | ol | 70 | 0.00403 | HV
94-AL1/15-ST1A 110.0 | 8.65 | 0.306 | 0.44 | 0.35 | ol | 94 | 0.00403 | HV
122-AL1/20-ST1A 110.0 | 8.5 | 0.2376 | 0.43 | 0.41 | ol | 122 | 0.00403 | HV
149-AL1/24-ST1A 110.0 | 8.75 | 0.194 | 0.41 | 0.47 | ol | 149 | 0.00403 | HV
184-AL1/30-ST1A 110.0 | 8.8 | 0.1571 | 0.4 | 0.535 | ol | 184 | 0.00403 | HV
243-AL1/39-ST1A 110.0 | 9 | 0.1188 | 0.39 | 0.645 | ol | 243 | 0.00403 | HV
305-AL1/39-ST1A 110.0 | 9.2 | 0.0949 | 0.38 | 0.74 | ol | 305 | 0.00403 | HV
490-AL1/64-ST1A 110.0 | 9.75 | 0.059 | 0.37 | 0.96 | ol | 490 | 0.00403 | HV
679-AL1/86-ST1A 110.0 | 9.95 | 0.042 | 0.36 | 1.15 | ol | 679 | 0.00403 | HV
490-AL1/64-ST1A 220.0 | 10 | 0.059 | 0.285 | 0.96 | ol | 490 | 0.00403 | HV
679-AL1/86-ST1A 220.0 | 11.7 | 0.042 | 0.275 | 1.15 | ol | 679 | 0.00403 | HV
490-AL1/64-ST1A 380.0 | 11 | 0.059 | 0.253 | 0.96 | ol | 490 | 0.00403 | HV
679-AL1/86-ST1A 380.0 | 14.6 | 0.042 | 0.25 | 1.15 | ol | 679 | 0.00403 | HV

## trafo_std_types
| i0_percent | pfe_kw | vkr_percent | sn_mva | vn_lv_kv | vn_hv_kv | vk_percent | shift_degree | vector_group | tap_side | tap_neutral | tap_min | tap_max | tap_step_degree | tap_step_percent | tap_phase_shifter
160 MVA 380/110 kV | 0.06 | 60 | 0.25 | 160 | 110 | 380 | 12.2 | 0 | Yy0 | hv | 0 | -9 | 9 | 0 | 1.5 | FALSE
100 MVA 220/110 kV | 0.06 | 55 | 0.26 | 100 | 110 | 220 | 12 | 0 | Yy0 | hv | 0 | -9 | 9 | 0 | 1.5 | FALSE
63 MVA 110/20 kV | 0.04 | 22 | 0.32 | 63 | 20 | 110 | 18 | 150 | YNd5 | hv | 0 | -9 | 9 | 0 | 1.5 | FALSE
40 MVA 110/20 kV | 0.05 | 18 | 0.34 | 40 | 20 | 110 | 16.2 | 150 | YNd5 | hv | 0 | -9 | 9 | 0 | 1.5 | FALSE
25 MVA 110/20 kV | 0.07 | 14 | 0.41 | 25 | 20 | 110 | 12 | 150 | YNd5 | hv | 0 | -9 | 9 | 0 | 1.5 | FALSE
63 MVA 110/10 kV | 0.04 | 22 | 0.32 | 63 | 10 | 110 | 18 | 150 | YNd5 | hv | 0 | -9 | 9 | 0 | 1.5 | FALSE
40 MVA 110/10 kV | 0.05 | 18 | 0.34 | 40 | 10 | 110 | 16.2 | 150 | YNd5 | hv | 0 | -9 | 9 | 0 | 1.5 | FALSE
25 MVA 110/10 kV | 0.07 | 14 | 0.41 | 25 | 10 | 110 | 12 | 150 | YNd5 | hv | 0 | -9 | 9 | 0 | 1.5 | FALSE
0.25 MVA 20/0.4 kV | 0.32 | 0.8 | 1.44 | 0.25 | 0.4 | 20 | 6 | 150 | Yzn5 | hv | 0 | -2 | 2 | 0 | 2.5 | FALSE
0.4 MVA 20/0.4 kV | 0.3375 | 1.35 | 1.425 | 0.4 | 0.4 | 20 | 6 | 150 | Dyn5 | hv | 0 | -2 | 2 | 0 | 2.5 | FALSE
0.63 MVA 20/0.4 kV | 0.2619 | 1.65 | 1.206 | 0.63 | 0.4 | 20 | 6 | 150 | Dyn5 | hv | 0 | -2 | 2 | 0 | 2.5 | FALSE
0.25 MVA 10/0.4 kV | 0.24 | 0.6 | 1.2 | 0.25 | 0.4 | 10 | 4 | 150 | Dyn5 | hv | 0 | -2 | 2 | 0 | 2.5 | FALSE
0.4 MVA 10/0.4 kV | 0.2375 | 0.95 | 1.325 | 0.4 | 0.4 | 10 | 4 | 150 | Dyn5 | hv | 0 | -2 | 2 | 0 | 2.5 | FALSE
0.63 MVA 10/0.4 kV | 0.1873 | 1.18 | 1.0794 | 0.63 | 0.4 | 10 | 4 | 150 | Dyn5 | hv | 0 | -2 | 2 | 0 | 2.5 | FALSE

## trafo3w_std_types
| sn_hv_mva | sn_mv_mva | sn_lv_mva | vn_hv_kv | vn_mv_kv | vn_lv_kv | vk_hv_percent | vk_mv_percent | vk_lv_percent | vkr_hv_percent | vkr_mv_percent | vkr_lv_percent | pfe_kw | i0_percent | shift_mv_degree | shift_lv_degree | vector_group | tap_side | tap_neutral | tap_min | tap_max | tap_step_percent
63/25/38 MVA 110/20/10 kV | 63 | 25 | 38 | 110 | 20 | 10 | 10.4 | 10.4 | 10.4 | 0.28 | 0.32 | 0.35 | 35 | 0.89 | 0 | 0 | YN0yn0yn0 | hv | 0 | -10 | 10 | 1.2
63/25/38 MVA 110/10/10 kV | 63 | 25 | 38 | 110 | 10 | 10 | 10.4 | 10.4 | 10.4 | 0.28 | 0.32 | 0.35 | 35 | 0.89 | 0 | 0 | YN0yn0yn0 | hv | 0 | -10 | 10 | 1.2

## fuse_std_types
| fuse_type | i_rated_a | t_avg | t_min | t_total | x_avg | x_min | x_total
HV 100A | HV 100A | 100 | 0 | [10.0, 3.64, 0.854, 0.281, 0.1, 0.0531, 0.022, 0.01] | [10.0, 4.267, 1.21, 0.403, 0.1, 0.058, 0.022, 0.01] | 0 | [300.0, 350.0, 450.0, 550.0, 700.0, 850.0, 1200.0, 1752.0] | [600.0, 700.0, 900.0, 1150.0, 1665.0, 2000.0, 3000.0, 4313.0]
HV 10A | HV 10A | 10 | 0 | [10.0, 1675.0, 0.344, 0.156, 0.1, 0.0417, 0.0171, 0.01] | [10.0, 1.3, 0.3, 0.155, 0.1, 0.0555, 0.023, 0.01] | 0 | [30.0, 32.0, 35.0, 37.0, 39.0, 50.0, 70.0, 88.0] | [60.0, 70.0, 80.0, 87.0, 94.0, 110.0, 150.0, 216.0]
HV 125A | HV 125A | 125 | 0 | [10.0, 1.82, 0.344, 0.1, 0.0467, 0.0269, 0.01] | [10.0, 2.478, 0.426, 0.1, 0.0427, 0.0211, 0.01] | 0 | [375.0, 500.0, 700.0, 925.0, 1200.0, 1500.0, 2341.0] | [750.0, 1000.0, 1500.0, 2200.0, 3000.0, 4000.0, 5765.0]
HV 160A | HV 160A | 160 | 0 | [10.0, 4.15, 1.03, 0.198, 0.1, 0.051, 0.0172, 0.01] | [10.0, 2.3, 0.734, 0.274, 0.1, 0.046, 0.0177, 0.01] | 0 | [480.0, 550.0, 700.0, 1000.0, 1260.0, 1600.0, 2500.0, 3227.0] | [960.0, 1300.0, 1700.0, 2200.0, 2996.0, 4000.0, 6000.0, 7946.0]
HV 16A | HV 16A | 16 | 0 | [10.0, 0.352, 0.164, 0.1, 0.0649, 0.0342, 0.01] | [10.0, 2.34, 0.722, 0.181, 0.1, 0.055, 0.0296, 0.01] | 0 | [48.0, 60.0, 65.0, 71.0, 80.0, 100.0, 162.0] | [96.0, 110.0, 125.0, 150.0, 168.0, 200.0, 250.0, 398.0]
HV 200A | HV 200A | 200 | 0 | [10.0, 4.267, 1.21, 0.403, 0.1, 0.058, 0.022, 0.01] | [10.0, 3.73, 1.654, 0.328, 0.1, 0.0531, 0.019, 0.01] | 0 | [600.0, 700.0, 900.0, 1150.0, 1665.0, 2000.0, 3000.0, 4313.0] | [1200.0, 1500.0, 1800.0, 2700.0, 3960.0, 5000.0, 7500.0, 10620.0]
HV 20A | HV 20A | 20 | 0 | [10.0, 1.3, 0.3, 0.155, 0.1, 0.0555, 0.023, 0.01] | [10.0, 1.3, 0.161, 0.1, 0.0611, 0.0399, 0.0141, 0.01] | 0 | [60.0, 70.0, 80.0, 87.0, 94.0, 110.0, 150.0, 216.0] | [120.0, 150.0, 200.0, 223.0, 260.0, 300.0, 450.0, 532.0]
HV 25A | HV 25A | 25 | 0 | [10.0, 2.512, 0.833, 0.299, 0.1, 0.0372, 0.0223, 0.01] | [10.0, 3.125, 0.597, 0.198, 0.1, 0.0378, 0.022, 0.01] | 0 | [75.0, 82.0, 90.0, 100.0, 124.0, 170.0, 200.0, 289.0] | [150.0, 170.0, 210.0, 250.0, 294.0, 400.0, 500.0, 711.0]
HV 31.5A | HV 31.5A | 31.5 | 0 | [10.0, 2.34, 0.722, 0.181, 0.1, 0.055, 0.0296, 0.01] | [10.0, 2.84, 0.368, 0.164, 0.1, 0.0621, 0.0378, 0.0195, 0.01] | 0 | [95.0, 110.0, 125.0, 150.0, 165.0, 200.0, 250.0, 390.0] | [189.0, 220.0, 300.0, 350.0, 393.0, 450.0, 530.0, 700.0, 960.0]
HV 40A | HV 40A | 40 | 0 | [10.0, 1.3, 0.161, 0.1, 0.0611, 0.0399, 0.0141, 0.01] | [10.0, 2.05, 0.369, 0.198, 0.1, 0.051, 0.0298, 0.01] | 0 | [120.0, 150.0, 200.0, 223.0, 260.0, 300.0, 450.0, 532.0] | [240.0, 300.0, 400.0, 450.0, 530.0, 650.0, 800.0, 1311.0]
HV 50A | HV 50A | 50 | 0 | [10.0, 3.215, 0.597, 0.198, 0.1, 0.0378, 0.022, 0.01] | [10.0, 3.64, 0.854, 0.281, 0.1, 0.0531, 0.022, 0.01] | 0 | [150.0, 170.0, 210.0, 250.0, 294.0, 400.0, 500.0, 711.0] | [300.0, 350.0, 450.0, 550.0, 700.0, 850.0, 1200.0, 1752.0]
HV 6.3A | HV 6.3A | 6.3 | 0 | [10.0, 1.39, 0.344, 0.168, 0.1, 0.056, 0.0263, 0.01] | [10.0, 1.711, 0.516, 0.198, 0.1, 0.0634, 0.0303, 0.01] | 0 | [19.0, 19.5, 20.4, 20.8, 22.0, 25.0, 32.0, 48.0] | [38.0, 40.0, 43.0, 48.0, 53.0, 60.0, 75.0, 118.0]
HV 63A | HV 63A | 63 | 0 | [10.0, 2.84, 0.368, 0.164, 0.1, 0.0621, 0.0378, 0.0195, 0.01] | [10.0, 1.82, 0.344, 0.1, 0.0467, 0.0269, 0.01] | 0 | [189.0, 220.0, 300.0, 350.0, 393.0, 450.0, 530.0, 700.0, 961.0] | [378.0, 500.0, 700.0, 934.0, 1200.0, 1500.0, 2366.0]
HV 80A | HV 80A | 80 | 0 | [10.0, 2.05, 0.369, 0.198, 0.1, 0.051, 0.0298, 0.01] | [10.0, 4.15, 1.03, 0.198, 0.1, 0.051, 0.0172, 0.01] | 0 | [240.0, 300.0, 400.0, 450.0, 530.0, 650.0, 800.0, 1311.0] | [480.0, 550.0, 700.0, 1000.0, 1260.0, 1600.0, 2500.0, 3227.0]
Siemens NH-1-100 | Siemens NH-1-100 | 100 | [5400.0, 2000.0, 400.0, 20.0, 1.0, 0.2, 0.012, 0.004] | 0 | 0 | [150.0, 190.0, 250.0, 430.0, 900.0, 1250.0, 2700.0, 3600.0] | 0 | 0
Siemens NH-1-125 | Siemens NH-1-125 | 125 | [4800.0, 120.0, 7.0, 0.1, 0.004] | 0 | 0 | [180.0, 400.0, 740.0, 2000.0, 4250.0] | 0 | 0
Siemens NH-1-16 | Siemens NH-1-16 | 16 | [4000.0, 400.0, 2.0, 0.1, 0.04, 0.01] | 0 | 0 | [26.0, 35.0, 75.0, 150.0, 200.0, 300.0] | 0 | 0
Siemens NH-1-160 | Siemens NH-1-160 | 160 | [4800.0, 120.0, 7.0, 0.1, 0.004] | 0 | 0 | [210.0, 500.0, 900.0, 2300.0, 5000.0] | 0 | 0
Siemens NH-1-25 | Siemens NH-1-25 | 25 | [4000.0, 1000.0, 10.0, 0.2, 0.02, 0.01] | 0 | 0 | [40.0, 50.0, 100.0, 210.0, 400.0, 500.0] | 0 | 0
Siemens NH-1-50 | Siemens NH-1-50 | 50 | [4000.0, 40.0, 4.0, 1.0, 0.02, 0.01] | 0 | 0 | [86.0, 200.0, 300.0, 400.0, 1000.0, 1280.0] | 0 | 0
Siemens NH-1-63 | Siemens NH-1-63 | 63 | [4000.0, 100.0, 10.0, 2.0, 0.04, 0.01] | 0 | 0 | [100.0, 200.0, 300.0, 400.0, 1000.0, 1500.0] | 0 | 0
Siemens NH-1-80 | Siemens NH-1-80 | 80 | [4800.0, 120.0, 7.0, 0.1, 0.01] | 0 | 0 | [150.58, 250.0, 450.0, 1150.0, 2470.0] | 0 | 0
Siemens NH-2-1000 | Siemens NH-2-1000 | 1000 | [4800.0, 120.0, 7.0, 0.1, 0.004] | 0 | 0 | [1900.0, 3500.0, 8400.0, 24000.0, 52000.0] | 0 | 0
Siemens NH-2-200 | Siemens NH-2-200 | 200 | [4800.0, 120.0, 7.0, 0.1, 0.004] | 0 | 0 | [280.0, 650.0, 1200.0, 3000.0, 7000.0] | 0 | 0
Siemens NH-2-224 | Siemens NH-2-224 | 224 | [4800.0, 120.0, 7.0, 0.2, 0.04, 0.004] | 0 | 0 | [400.0, 750.0, 1453.0, 3025.0, 4315.0, 7600.0] | 0 | 0
Siemens NH-2-250 | Siemens NH-2-250 | 250 | [4800.0, 120.0, 7.0, 0.1, 0.004] | 0 | 0 | [450.0, 800.0, 1650.0, 4000.0, 8500.0] | 0 | 0
Siemens NH-2-315 | Siemens NH-2-315 | 315 | [4800.0, 120.0, 7.0, 0.1, 0.004] | 0 | 0 | [550.0, 920.0, 1900.0, 5000.0, 11000.0] | 0 | 0
Siemens NH-2-355 | Siemens NH-2-355 | 355 | [4800.0, 120.0, 6.0, 0.1, 0.004] | 0 | 0 | [650.0, 1116.27, 2350.0, 5840.0, 12790.0] | 0 | 0
Siemens NH-2-400 | Siemens NH-2-400 | 400 | [4800.0, 120.0, 7.0, 0.1, 0.004] | 0 | 0 | [720.0, 1350.0, 2800.0, 6500.0, 15000.0] | 0 | 0
Siemens NH-2-425 | Siemens NH-2-425 | 425 | [4800.0, 120.0, 7.0, 0.1, 0.004] | 0 | 0 | [850.0, 1500.0, 3050.0, 7500.0, 16500.0] | 0 | 0
Siemens NH-2-630 | Siemens NH-2-630 | 630 | [4800.0, 120.0, 7.0, 0.1, 0.004] | 0 | 0 | [1200.0, 2000.0, 4800.0, 12000.0, 26000.0] | 0 | 0

## dtypes
| element | column | dtype
0 | bus | name | object
1 | bus | vn_kv | float64
2 | bus | type | object
3 | bus | zone | object
4 | bus | in_service | bool
5 | load | name | object
6 | load | bus | uint32
7 | load | p_mw | float64
8 | load | q_mvar | float64
9 | load | const_z_percent | float64
10 | load | const_i_percent | float64
11 | load | sn_mva | float64
12 | load | scaling | float64
13 | load | in_service | bool
14 | load | type | object
15 | ext_grid | name | object
16 | ext_grid | bus | uint32
17 | ext_grid | vm_pu | float64
18 | ext_grid | va_degree | float64
19 | ext_grid | slack_weight | float64
20 | ext_grid | in_service | bool
21 | line | name | object
22 | line | std_type | object
23 | line | from_bus | uint32
24 | line | to_bus | uint32
25 | line | length_km | float64
26 | line | r_ohm_per_km | float64
27 | line | x_ohm_per_km | float64
28 | line | c_nf_per_km | float64
29 | line | g_us_per_km | float64
30 | line | max_i_ka | float64
31 | line | df | float64
32 | line | parallel | uint32
33 | line | type | object
34 | line | in_service | bool
35 | trafo | name | object
36 | trafo | std_type | object
37 | trafo | hv_bus | uint32
38 | trafo | lv_bus | uint32
39 | trafo | sn_mva | float64
40 | trafo | vn_hv_kv | float64
41 | trafo | vn_lv_kv | float64
42 | trafo | vk_percent | float64
43 | trafo | vkr_percent | float64
44 | trafo | pfe_kw | float64
45 | trafo | i0_percent | float64
46 | trafo | shift_degree | float64
47 | trafo | tap_side | object
48 | trafo | tap_neutral | int32
49 | trafo | tap_min | int32
50 | trafo | tap_max | int32
51 | trafo | tap_step_percent | float64
52 | trafo | tap_step_degree | float64
53 | trafo | tap_pos | int32
54 | trafo | tap_phase_shifter | bool
55 | trafo | parallel | uint32
56 | trafo | df | float64
57 | trafo | in_service | bool
58 | line_geodata | coords | object
59 | bus_geodata | x | float64
60 | bus_geodata | y | float64
61 | bus_geodata | coords | object

## parameters
| version | format_version | converged | OPF_converged | name | f_hz | sn_mva
0 | 2.14.6 | 2.14.0 | FALSE | FALSE |  | 50 | 1