## bus
| name | vn_kv | type | zone | in_service
0 | bus_LV_3618-21_0_3_node_0 | 0.4 | n |  | TRUE
1 | bus_LV_3618-21_0_3_node_79 | 0.4 | n |  | TRUE
2 | bus_LV_3618-21_0_3_node_3 | 0.4 | n |  | TRUE
3 | bus_LV_3618-21_0_3_node_58 | 0.4 | n |  | TRUE
4 | bus_LV_3618-21_0_3_node_1 | 0.4 | n |  | TRUE
5 | bus_LV_3618-21_0_3_node_2 | 0.4 | n |  | TRUE
6 | bus_LV_3618-21_0_3_node_6 | 0.4 | n |  | TRUE
7 | bus_LV_3618-21_0_3_node_4 | 0.4 | n |  | TRUE
8 | bus_LV_3618-21_0_3_node_7 | 0.4 | n |  | TRUE
9 | bus_LV_3618-21_0_3_node_30 | 0.4 | n |  | TRUE
10 | bus_LV_3618-21_0_3_node_57 | 0.4 | n |  | TRUE
11 | bus_LV_3618-21_0_3_node_29 | 0.4 | n |  | TRUE
12 | bus_LV_3618-21_0_3_node_8 | 0.4 | n |  | TRUE
13 | bus_LV_3618-21_0_3_node_9 | 0.4 | n |  | TRUE
14 | bus_LV_3618-21_0_3_node_12 | 0.4 | n |  | TRUE
15 | bus_LV_3618-21_0_3_node_13 | 0.4 | n |  | TRUE
16 | bus_LV_3618-21_0_3_node_14 | 0.4 | n |  | TRUE
17 | bus_LV_3618-21_0_3_node_17 | 0.4 | n |  | TRUE
18 | bus_LV_3618-21_0_3_node_18 | 0.4 | n |  | TRUE
19 | bus_LV_3618-21_0_3_node_15 | 0.4 | n |  | TRUE
20 | bus_LV_3618-21_0_3_node_16 | 0.4 | n |  | TRUE
21 | bus_LV_3618-21_0_3_node_20 | 0.4 | n |  | TRUE
22 | bus_LV_3618-21_0_3_node_21 | 0.4 | n |  | TRUE
23 | bus_LV_3618-21_0_3_node_22 | 0.4 | n |  | TRUE
24 | bus_LV_3618-21_0_3_node_39 | 0.4 | n |  | TRUE
25 | bus_LV_3618-21_0_3_node_19 | 0.4 | n |  | TRUE
26 | bus_LV_3618-21_0_3_node_44 | 0.4 | n |  | TRUE
27 | bus_LV_3618-21_0_3_node_48 | 0.4 | n |  | TRUE
28 | bus_LV_3618-21_0_3_node_23 | 0.4 | n |  | TRUE
29 | bus_LV_3618-21_0_3_node_38 | 0.4 | n |  | TRUE
30 | bus_LV_3618-21_0_3_node_24 | 0.4 | n |  | TRUE
31 | bus_LV_3618-21_0_3_node_26 | 0.4 | n |  | TRUE
32 | bus_LV_3618-21_0_3_node_25 | 0.4 | n |  | TRUE
33 | bus_LV_3618-21_0_3_node_32 | 0.4 | n |  | TRUE
34 | bus_LV_3618-21_0_3_node_27 | 0.4 | n |  | TRUE
35 | bus_LV_3618-21_0_3_node_31 | 0.4 | n |  | TRUE
36 | bus_LV_3618-21_0_3_node_28 | 0.4 | n |  | TRUE
37 | bus_LV_3618-21_0_3_node_33 | 0.4 | n |  | TRUE
38 | bus_LV_3618-21_0_3_node_34 | 0.4 | n |  | TRUE
39 | bus_LV_3618-21_0_3_node_35 | 0.4 | n |  | TRUE
40 | bus_LV_3618-21_0_3_node_36 | 0.4 | n |  | TRUE
41 | bus_LV_3618-21_0_3_node_37 | 0.4 | n |  | TRUE
42 | bus_LV_3618-21_0_3_node_50 | 0.4 | n |  | TRUE
43 | bus_LV_3618-21_0_3_node_52 | 0.4 | n |  | TRUE
44 | bus_LV_3618-21_0_3_node_51 | 0.4 | n |  | TRUE
45 | bus_LV_3618-21_0_3_node_53 | 0.4 | n |  | TRUE
46 | bus_LV_3618-21_0_3_node_40 | 0.4 | n |  | TRUE
47 | bus_LV_3618-21_0_3_node_41 | 0.4 | n |  | TRUE
48 | bus_LV_3618-21_0_3_node_42 | 0.4 | n |  | TRUE
49 | bus_LV_3618-21_0_3_node_43 | 0.4 | n |  | TRUE
50 | bus_LV_3618-21_0_3_node_45 | 0.4 | n |  | TRUE
51 | bus_LV_3618-21_0_3_node_46 | 0.4 | n |  | TRUE
52 | bus_LV_3618-21_0_3_node_49 | 0.4 | n |  | TRUE
53 | bus_LV_3618-21_0_3_node_47 | 0.4 | n |  | TRUE
54 | bus_LV_3618-21_0_3_node_59 | 0.4 | n |  | TRUE
55 | bus_LV_3618-21_0_3_node_60 | 0.4 | n |  | TRUE
56 | bus_LV_3618-21_0_3_node_56 | 0.4 | n |  | TRUE
57 | bus_LV_3618-21_0_3_node_54 | 0.4 | n |  | TRUE
58 | bus_LV_3618-21_0_3_node_55 | 0.4 | n |  | TRUE
59 | bus_LV_3618-21_0_3_node_77 | 0.4 | n |  | TRUE
60 | bus_LV_3618-21_0_3_node_75 | 0.4 | n |  | TRUE
61 | bus_LV_3618-21_0_3_node_61 | 0.4 | n |  | TRUE
62 | bus_LV_3618-21_0_3_node_62 | 0.4 | n |  | TRUE
63 | bus_LV_3618-21_0_3_node_65 | 0.4 | n |  | TRUE
64 | bus_LV_3618-21_0_3_node_76 | 0.4 | n |  | TRUE
65 | bus_LV_3618-21_0_3_node_67 | 0.4 | n |  | TRUE
66 | bus_LV_3618-21_0_3_node_63 | 0.4 | n |  | TRUE
67 | bus_LV_3618-21_0_3_node_64 | 0.4 | n |  | TRUE
68 | bus_LV_3618-21_0_3_node_66 | 0.4 | n |  | TRUE
69 | bus_LV_3618-21_0_3_node_68 | 0.4 | n |  | TRUE
70 | bus_LV_3618-21_0_3_node_72 | 0.4 | n |  | TRUE
71 | bus_LV_3618-21_0_3_node_69 | 0.4 | n |  | TRUE
72 | bus_LV_3618-21_0_3_node_71 | 0.4 | n |  | TRUE
73 | bus_LV_3618-21_0_3_node_70 | 0.4 | n |  | TRUE
74 | bus_LV_3618-21_0_3_node_84 | 0.4 | n |  | TRUE
75 | bus_LV_3618-21_0_3_node_85 | 0.4 | n |  | TRUE
76 | bus_LV_3618-21_0_3_node_86 | 0.4 | n |  | TRUE
77 | bus_LV_3618-21_0_3_node_73 | 0.4 | n |  | TRUE
78 | bus_LV_3618-21_0_3_node_74 | 0.4 | n |  | TRUE
79 | bus_LV_3618-21_0_3_node_78 | 0.4 | n |  | TRUE
80 | bus_LV_3618-21_0_3_node_80 | 0.4 | n |  | TRUE
81 | bus_LV_3618-21_0_3_node_83 | 0.4 | n |  | TRUE
82 | bus_LV_3618-21_0_3_node_82 | 0.4 | n |  | TRUE
83 | bus_LV_3618-21_0_3_node_81 | 0.4 | n |  | TRUE
84 | bus_LV_3618-21_0_3_node_87 | 0.4 | n |  | TRUE
85 | bus_LV_3618-21_0_3_node_89 | 0.4 | n |  | TRUE
86 | bus_LV_3618-21_0_3_node_88 | 0.4 | n |  | TRUE
87 | bus_LV_3618-21_0_3_node_90 | 0.4 | n |  | TRUE
88 | bus_MV_161_1_node_73 | 20 | n |  | TRUE

## load
| name | bus | p_mw | q_mvar | const_z_percent | const_i_percent | sn_mva | scaling | in_service | type
0 | LV_3618-21_0_3_load_0 | 0 | 0.0046957 | 0.0011769 | 0 | 0 |  | 1 | TRUE | wye
1 | LV_3618-21_0_3_load_79 | 1 | 0.0012799 | 0.00032077 | 0 | 0 |  | 1 | TRUE | wye
2 | LV_3618-21_0_3_load_3 | 2 | 0.0010054 | 0.00025198 | 0 | 0 |  | 1 | TRUE | wye
3 | LV_3618-21_0_3_load_58 | 3 | 0.0015909 | 0.00039872 | 0 | 0 |  | 1 | TRUE | wye
4 | LV_3618-21_0_3_load_1 | 4 | 0.00068957 | 0.00017282 | 0 | 0 |  | 1 | TRUE | wye
5 | LV_3618-21_0_3_load_6 | 6 | 0.00067882 | 0.00017013 | 0 | 0 |  | 1 | TRUE | wye
6 | LV_3618-21_0_3_load_4 | 7 | 0.00094538 | 0.00023693 | 0 | 0 |  | 1 | TRUE | wye
7 | LV_3618-21_0_3_load_7 | 8 | 0.0011453 | 0.00028705 | 0 | 0 |  | 1 | TRUE | wye
8 | LV_3618-21_0_3_load_30 | 9 | 0.0019619 | 0.00049171 | 0 | 0 |  | 1 | TRUE | wye
9 | LV_3618-21_0_3_load_57 | 10 | 0.0018038 | 0.00045208 | 0 | 0 |  | 1 | TRUE | wye
10 | LV_3618-21_0_3_load_29 | 11 | 0.0010851 | 0.00027195 | 0 | 0 |  | 1 | TRUE | wye
11 | LV_3618-21_0_3_load_8 | 12 | 0.0033008 | 0.00082725 | 0 | 0 |  | 1 | TRUE | wye
12 | LV_3618-21_0_3_load_12 | 14 | 0.0041039 | 0.0010285 | 0 | 0 |  | 1 | TRUE | wye
13 | LV_3618-21_0_3_load_13 | 15 | 0.0015668 | 0.00039267 | 0 | 0 |  | 1 | TRUE | wye
14 | LV_3618-21_0_3_load_14 | 16 | 0.0030861 | 0.00077345 | 0 | 0 |  | 1 | TRUE | wye
15 | LV_3618-21_0_3_load_17 | 17 | 0.0030847 | 0.0007731 | 0 | 0 |  | 1 | TRUE | wye
16 | LV_3618-21_0_3_load_18 | 18 | 0.0026297 | 0.00065908 | 0 | 0 |  | 1 | TRUE | wye
17 | LV_3618-21_0_3_load_15 | 19 | 0.0039098 | 0.0009799 | 0 | 0 |  | 1 | TRUE | wye
18 | LV_3618-21_0_3_load_20 | 21 | 0.0041172 | 0.0010319 | 0 | 0 |  | 1 | TRUE | wye
19 | LV_3618-21_0_3_load_21 | 22 | 0.0021845 | 0.00054748 | 0 | 0 |  | 1 | TRUE | wye
20 | LV_3618-21_0_3_load_22 | 23 | 0.006825 | 0.0017105 | 0 | 0 |  | 1 | TRUE | wye
21 | LV_3618-21_0_3_load_39 | 24 | 0.003199 | 0.00080174 | 0 | 0 |  | 1 | TRUE | wye
22 | LV_3618-21_0_3_load_19 | 25 | 0.0073479 | 0.0018415 | 0 | 0 |  | 1 | TRUE | wye
23 | LV_3618-21_0_3_load_44 | 26 | 0.0037872 | 0.00094916 | 0 | 0 |  | 1 | TRUE | wye
24 | LV_3618-21_0_3_load_38 | 29 | 0.0048543 | 0.0012166 | 0 | 0 |  | 1 | TRUE | wye
25 | LV_3618-21_0_3_load_24 | 30 | 0.004147 | 0.0010393 | 0 | 0 |  | 1 | TRUE | wye
26 | LV_3618-21_0_3_load_26 | 31 | 0.0024896 | 0.00062395 | 0 | 0 |  | 1 | TRUE | wye
27 | LV_3618-21_0_3_load_25 | 32 | 0.001636 | 0.00041003 | 0 | 0 |  | 1 | TRUE | wye
28 | LV_3618-21_0_3_load_32 | 33 | 0.0015173 | 0.00038028 | 0 | 0 |  | 1 | TRUE | wye
29 | LV_3618-21_0_3_load_27 | 34 | 0.0010138 | 0.00025407 | 0 | 0 |  | 1 | TRUE | wye
30 | LV_3618-21_0_3_load_31 | 35 | 0.0016877 | 0.00042298 | 0 | 0 |  | 1 | TRUE | wye
31 | LV_3618-21_0_3_load_28 | 36 | 0.0022055 | 0.00055276 | 0 | 0 |  | 1 | TRUE | wye
32 | LV_3618-21_0_3_load_33 | 37 | 0.00098956 | 0.00024801 | 0 | 0 |  | 1 | TRUE | wye
33 | LV_3618-21_0_3_load_34 | 38 | 0.00064342 | 0.00016126 | 0 | 0 |  | 1 | TRUE | wye
34 | LV_3618-21_0_3_load_36 | 40 | 0.0010032 | 0.00025144 | 0 | 0 |  | 1 | TRUE | wye
35 | LV_3618-21_0_3_load_37 | 41 | 0.0023851 | 0.00059777 | 0 | 0 |  | 1 | TRUE | wye
36 | LV_3618-21_0_3_load_50 | 42 | 0.0021659 | 0.00054284 | 0 | 0 |  | 1 | TRUE | wye
37 | LV_3618-21_0_3_load_52 | 43 | 0.0011899 | 0.00029822 | 0 | 0 |  | 1 | TRUE | wye
38 | LV_3618-21_0_3_load_51 | 44 | 0.0017743 | 0.00044469 | 0 | 0 |  | 1 | TRUE | wye
39 | LV_3618-21_0_3_load_53 | 45 | 0.0020872 | 0.00052309 | 0 | 0 |  | 1 | TRUE | wye
40 | LV_3618-21_0_3_load_40 | 46 | 0.0022113 | 0.0005542 | 0 | 0 |  | 1 | TRUE | wye
41 | LV_3618-21_0_3_load_41 | 47 | 0.0029648 | 0.00074305 | 0 | 0 |  | 1 | TRUE | wye
42 | LV_3618-21_0_3_load_42 | 48 | 0.0033719 | 0.00084507 | 0 | 0 |  | 1 | TRUE | wye
43 | LV_3618-21_0_3_load_43 | 49 | 0.0022313 | 0.00055922 | 0 | 0 |  | 1 | TRUE | wye
44 | LV_3618-21_0_3_load_45 | 50 | 0.0016535 | 0.00041439 | 0 | 0 |  | 1 | TRUE | wye
45 | LV_3618-21_0_3_load_46 | 51 | 0.0018927 | 0.00047435 | 0 | 0 |  | 1 | TRUE | wye
46 | LV_3618-21_0_3_load_49 | 52 | 0.0048544 | 0.0012166 | 0 | 0 |  | 1 | TRUE | wye
47 | LV_3618-21_0_3_load_47 | 53 | 0.0018377 | 0.00046056 | 0 | 0 |  | 1 | TRUE | wye
48 | LV_3618-21_0_3_load_59 | 54 | 0.0058329 | 0.0014619 | 0 | 0 |  | 1 | TRUE | wye
49 | LV_3618-21_0_3_load_60 | 55 | 0.0022024 | 0.00055198 | 0 | 0 |  | 1 | TRUE | wye
50 | LV_3618-21_0_3_load_56 | 56 | 0.0071819 | 0.0017999 | 0 | 0 |  | 1 | TRUE | wye
51 | LV_3618-21_0_3_load_54 | 57 | 0.002673 | 0.00066992 | 0 | 0 |  | 1 | TRUE | wye
52 | LV_3618-21_0_3_load_55 | 58 | 0.00081914 | 0.0002053 | 0 | 0 |  | 1 | TRUE | wye
53 | LV_3618-21_0_3_load_77 | 59 | 0.0040868 | 0.0010242 | 0 | 0 |  | 1 | TRUE | wye
54 | LV_3618-21_0_3_load_75 | 60 | 0.0023489 | 0.00058869 | 0 | 0 |  | 1 | TRUE | wye
55 | LV_3618-21_0_3_load_61 | 61 | 0.0015058 | 0.00037739 | 0 | 0 |  | 1 | TRUE | wye
56 | LV_3618-21_0_3_load_76 | 64 | 0.0011646 | 0.00029187 | 0 | 0 |  | 1 | TRUE | wye
57 | LV_3618-21_0_3_load_67 | 65 | 0.0018548 | 0.00046485 | 0 | 0 |  | 1 | TRUE | wye
58 | LV_3618-21_0_3_load_63 | 66 | 0.004477 | 0.001122 | 0 | 0 |  | 1 | TRUE | wye
59 | LV_3618-21_0_3_load_64 | 67 | 0.0033602 | 0.00084214 | 0 | 0 |  | 1 | TRUE | wye
60 | LV_3618-21_0_3_load_66 | 68 | 0.0022983 | 0.000576 | 0 | 0 |  | 1 | TRUE | wye
61 | LV_3618-21_0_3_load_68 | 69 | 0.00083373 | 0.00020895 | 0 | 0 |  | 1 | TRUE | wye
62 | LV_3618-21_0_3_load_72 | 70 | 0.0010734 | 0.00026902 | 0 | 0 |  | 1 | TRUE | wye
63 | LV_3618-21_0_3_load_69 | 71 | 0.0020199 | 0.00050624 | 0 | 0 |  | 1 | TRUE | wye
64 | LV_3618-21_0_3_load_71 | 72 | 0.0014306 | 0.00035854 | 0 | 0 |  | 1 | TRUE | wye
65 | LV_3618-21_0_3_load_70 | 73 | 0.0012449 | 0.00031201 | 0 | 0 |  | 1 | TRUE | wye
66 | LV_3618-21_0_3_load_85 | 75 | 0.001927 | 0.00048295 | 0 | 0 |  | 1 | TRUE | wye
67 | LV_3618-21_0_3_load_86 | 76 | 0.0036722 | 0.00092034 | 0 | 0 |  | 1 | TRUE | wye
68 | LV_3618-21_0_3_load_73 | 77 | 0.0020064 | 0.00050286 | 0 | 0 |  | 1 | TRUE | wye
69 | LV_3618-21_0_3_load_74 | 78 | 0.0015245 | 0.00038207 | 0 | 0 |  | 1 | TRUE | wye
70 | LV_3618-21_0_3_load_78 | 79 | 0.0021851 | 0.00054763 | 0 | 0 |  | 1 | TRUE | wye
71 | LV_3618-21_0_3_load_83 | 81 | 0.0016265 | 0.00040764 | 0 | 0 |  | 1 | TRUE | wye
72 | LV_3618-21_0_3_load_82 | 82 | 0.0025232 | 0.00063239 | 0 | 0 |  | 1 | TRUE | wye
73 | LV_3618-21_0_3_load_81 | 83 | 0.0015218 | 0.0003814 | 0 | 0 |  | 1 | TRUE | wye
74 | LV_3618-21_0_3_load_87 | 84 | 0.0015478 | 0.00038792 | 0 | 0 |  | 1 | TRUE | wye
75 | LV_3618-21_0_3_load_88 | 86 | 0.001672 | 0.00041904 | 0 | 0 |  | 1 | TRUE | wye
76 | LV_3618-21_0_3_load_90 | 87 | 0.0039118 | 0.00098038 | 0 | 0 |  | 1 | TRUE | wye

## ext_grid
| name | bus | vm_pu | va_degree | slack_weight | in_service
0 |  | 43 | 1 | 0 | 1 | TRUE

## line
| name | std_type | from_bus | to_bus | length_km | r_ohm_per_km | x_ohm_per_km | c_nf_per_km | g_us_per_km | max_i_ka | df | parallel | type | in_service
0 | LV_3618-21_0_3_line_0 | NAYY 4x150 SE | 0 | 1 | 0.065437 | 0.208 | 0.08 | 261 | 0 | 0.27 | 1 | 1 | cs | TRUE
1 | LV_3618-21_0_3_line_1 | NAYY 4x150 SE | 0 | 2 | 0.066693 | 0.208 | 0.08 | 261 | 0 | 0.27 | 1 | 1 | cs | TRUE
2 | LV_3618-21_0_3_line_2 | NAYY 4x150 SE | 1 | 3 | 0.016577 | 0.208 | 0.08 | 261 | 0 | 0.27 | 1 | 1 | cs | TRUE
3 | LV_3618-21_0_3_line_3 | NAYY 4x150 SE | 2 | 5 | 0.01105 | 0.208 | 0.08 | 261 | 0 | 0.27 | 1 | 1 | cs | TRUE
4 | LV_3618-21_0_3_line_4 | NAYY 4x150 SE | 3 | 10 | 0.036898 | 0.208 | 0.08 | 261 | 0 | 0.27 | 1 | 1 | cs | TRUE
5 | LV_3618-21_0_3_line_5 | NAYY 4x150 SE | 4 | 5 | 0.026589 | 0.208 | 0.08 | 261 | 0 | 0.27 | 1 | 1 | cs | TRUE
6 | LV_3618-21_0_3_line_6 | NAYY 4x150 SE | 4 | 6 | 0.20007 | 0.208 | 0.08 | 261 | 0 | 0.27 | 1 | 1 | cs | TRUE
7 | LV_3618-21_0_3_line_7 | NAYY 4x150 SE | 6 | 7 | 0.092645 | 0.208 | 0.08 | 261 | 0 | 0.27 | 1 | 1 | cs | TRUE
8 | LV_3618-21_0_3_line_8 | NAYY 4x150 SE | 8 | 9 | 0.091638 | 0.208 | 0.08 | 261 | 0 | 0.27 | 1 | 1 | cs | TRUE
9 | LV_3618-21_0_3_line_9 | NAYY 4x150 SE | 9 | 10 | 0.027237 | 0.208 | 0.08 | 261 | 0 | 0.27 | 1 | 1 | cs | TRUE
10 | LV_3618-21_0_3_line_10 | NAYY 4x150 SE | 9 | 11 | 0.023521 | 0.208 | 0.08 | 261 | 0 | 0.27 | 1 | 1 | cs | TRUE
11 | LV_3618-21_0_3_line_11 | NAYY 4x150 SE | 11 | 36 | 0.013772 | 0.208 | 0.08 | 261 | 0 | 0.27 | 1 | 1 | cs | TRUE
12 | LV_3618-21_0_3_line_12 | NAYY 4x150 SE | 12 | 13 | 0.012587 | 0.208 | 0.08 | 261 | 0 | 0.27 | 1 | 1 | cs | TRUE
13 | LV_3618-21_0_3_line_13 | NAYY 4x150 SE | 13 | 14 | 0.0085945 | 0.208 | 0.08 | 261 | 0 | 0.27 | 1 | 1 | cs | TRUE
14 | LV_3618-21_0_3_line_14 | NAYY 4x150 SE | 13 | 15 | 0.014761 | 0.208 | 0.08 | 261 | 0 | 0.27 | 1 | 1 | cs | TRUE
15 | LV_3618-21_0_3_line_15 | NAYY 4x150 SE | 14 | 16 | 0.0033943 | 0.208 | 0.08 | 261 | 0 | 0.27 | 1 | 1 | cs | TRUE
16 | LV_3618-21_0_3_line_16 | NAYY 4x150 SE | 16 | 19 | 0.017927 | 0.208 | 0.08 | 261 | 0 | 0.27 | 1 | 1 | cs | TRUE
17 | LV_3618-21_0_3_line_17 | NAYY 4x150 SE | 17 | 18 | 0.028718 | 0.208 | 0.08 | 261 | 0 | 0.27 | 1 | 1 | cs | TRUE
18 | LV_3618-21_0_3_line_18 | NAYY 4x150 SE | 18 | 25 | 0.040722 | 0.208 | 0.08 | 261 | 0 | 0.27 | 1 | 1 | cs | TRUE
19 | LV_3618-21_0_3_line_19 | NAYY 4x150 SE | 19 | 20 | 0.0044985 | 0.208 | 0.08 | 261 | 0 | 0.27 | 1 | 1 | cs | TRUE
20 | LV_3618-21_0_3_line_20 | NAYY 4x150 SE | 20 | 21 | 0.012123 | 0.208 | 0.08 | 261 | 0 | 0.27 | 1 | 1 | cs | TRUE
21 | LV_3618-21_0_3_line_21 | NAYY 4x150 SE | 20 | 22 | 0.0064047 | 0.208 | 0.08 | 261 | 0 | 0.27 | 1 | 1 | cs | TRUE
22 | LV_3618-21_0_3_line_22 | NAYY 4x150 SE | 21 | 23 | 0.0030712 | 0.208 | 0.08 | 261 | 0 | 0.27 | 1 | 1 | cs | TRUE
23 | LV_3618-21_0_3_line_23 | NAYY 4x150 SE | 22 | 24 | 0.013981 | 0.208 | 0.08 | 261 | 0 | 0.27 | 1 | 1 | cs | TRUE
24 | LV_3618-21_0_3_line_24 | NAYY 4x150 SE | 23 | 28 | 0.019488 | 0.208 | 0.08 | 261 | 0 | 0.27 | 1 | 1 | cs | TRUE
25 | LV_3618-21_0_3_line_25 | NAYY 4x150 SE | 24 | 29 | 0.0019822 | 0.208 | 0.08 | 261 | 0 | 0.27 | 1 | 1 | cs | TRUE
26 | LV_3618-21_0_3_line_26 | NAYY 4x150 SE | 25 | 26 | 0.016287 | 0.208 | 0.08 | 261 | 0 | 0.27 | 1 | 1 | cs | TRUE
27 | LV_3618-21_0_3_line_27 | NAYY 4x150 SE | 26 | 27 | 0.0071752 | 0.208 | 0.08 | 261 | 0 | 0.27 | 1 | 1 | cs | TRUE
28 | LV_3618-21_0_3_line_28 | NAYY 4x150 SE | 27 | 52 | 0.0044733 | 0.208 | 0.08 | 261 | 0 | 0.27 | 1 | 1 | cs | TRUE
29 | LV_3618-21_0_3_line_29 | NAYY 4x150 SE | 27 | 53 | 0.0056941 | 0.208 | 0.08 | 261 | 0 | 0.27 | 1 | 1 | cs | TRUE
30 | LV_3618-21_0_3_line_30 | NAYY 4x150 SE | 28 | 30 | 0.010159 | 0.208 | 0.08 | 261 | 0 | 0.27 | 1 | 1 | cs | TRUE
31 | LV_3618-21_0_3_line_31 | NAYY 4x150 SE | 29 | 46 | 0.010353 | 0.208 | 0.08 | 261 | 0 | 0.27 | 1 | 1 | cs | TRUE
32 | LV_3618-21_0_3_line_32 | NAYY 4x150 SE | 30 | 31 | 0.0020218 | 0.208 | 0.08 | 261 | 0 | 0.27 | 1 | 1 | cs | TRUE
33 | LV_3618-21_0_3_line_33 | NAYY 4x150 SE | 31 | 34 | 0.016255 | 0.208 | 0.08 | 261 | 0 | 0.27 | 1 | 1 | cs | TRUE
34 | LV_3618-21_0_3_line_34 | NAYY 4x150 SE | 32 | 33 | 0.0063266 | 0.208 | 0.08 | 261 | 0 | 0.27 | 1 | 1 | cs | TRUE
35 | LV_3618-21_0_3_line_35 | NAYY 4x150 SE | 33 | 35 | 0.0078336 | 0.208 | 0.08 | 261 | 0 | 0.27 | 1 | 1 | cs | TRUE
36 | LV_3618-21_0_3_line_36 | NAYY 4x150 SE | 34 | 36 | 0.02845 | 0.208 | 0.08 | 261 | 0 | 0.27 | 1 | 1 | cs | TRUE
37 | LV_3618-21_0_3_line_37 | NAYY 4x150 SE | 35 | 37 | 0.0040387 | 0.208 | 0.08 | 261 | 0 | 0.27 | 1 | 1 | cs | TRUE
38 | LV_3618-21_0_3_line_38 | NAYY 4x150 SE | 37 | 38 | 0.0019476 | 0.208 | 0.08 | 261 | 0 | 0.27 | 1 | 1 | cs | TRUE
39 | LV_3618-21_0_3_line_39 | NAYY 4x150 SE | 38 | 39 | 0.023782 | 0.208 | 0.08 | 261 | 0 | 0.27 | 1 | 1 | cs | TRUE
40 | LV_3618-21_0_3_line_40 | NAYY 4x150 SE | 39 | 40 | 0.0067543 | 0.208 | 0.08 | 261 | 0 | 0.27 | 1 | 1 | cs | TRUE
41 | LV_3618-21_0_3_line_41 | NAYY 4x150 SE | 39 | 41 | 0.0052881 | 0.208 | 0.08 | 261 | 0 | 0.27 | 1 | 1 | cs | TRUE
42 | LV_3618-21_0_3_line_42 | NAYY 4x150 SE | 40 | 42 | 0.019256 | 0.208 | 0.08 | 261 | 0 | 0.27 | 1 | 1 | cs | TRUE
43 | LV_3618-21_0_3_line_43 | NAYY 4x150 SE | 41 | 43 | 0.0071023 | 0.208 | 0.08 | 261 | 0 | 0.27 | 1 | 1 | cs | TRUE
44 | LV_3618-21_0_3_line_44 | NAYY 4x150 SE | 42 | 44 | 0.0087626 | 0.208 | 0.08 | 261 | 0 | 0.27 | 1 | 1 | cs | TRUE
45 | LV_3618-21_0_3_line_45 | NAYY 4x150 SE | 43 | 45 | 0.0046413 | 0.208 | 0.08 | 261 | 0 | 0.27 | 1 | 2 | cs | TRUE
46 | LV_3618-21_0_3_line_46 | NAYY 4x150 SE | 44 | 56 | 0.0092402 | 0.208 | 0.08 | 261 | 0 | 0.27 | 1 | 1 | cs | TRUE
47 | LV_3618-21_0_3_line_47 | NAYY 4x150 SE | 45 | 57 | 0.012045 | 0.208 | 0.08 | 261 | 0 | 0.27 | 1 | 2 | cs | TRUE
48 | LV_3618-21_0_3_line_48 | NAYY 4x150 SE | 46 | 47 | 0.0010143 | 0.208 | 0.08 | 261 | 0 | 0.27 | 1 | 1 | cs | TRUE
49 | LV_3618-21_0_3_line_49 | NAYY 4x150 SE | 47 | 48 | 0.010011 | 0.208 | 0.08 | 261 | 0 | 0.27 | 1 | 1 | cs | TRUE
50 | LV_3618-21_0_3_line_50 | NAYY 4x150 SE | 48 | 49 | 0.010347 | 0.208 | 0.08 | 261 | 0 | 0.27 | 1 | 1 | cs | TRUE
51 | LV_3618-21_0_3_line_51 | NAYY 4x150 SE | 49 | 50 | 0.00036797 | 0.208 | 0.08 | 261 | 0 | 0.27 | 1 | 1 | cs | TRUE
52 | LV_3618-21_0_3_line_52 | NAYY 4x150 SE | 50 | 51 | 0.00070388 | 0.208 | 0.08 | 261 | 0 | 0.27 | 1 | 1 | cs | TRUE
53 | LV_3618-21_0_3_line_53 | NAYY 4x150 SE | 51 | 53 | 0.0074856 | 0.208 | 0.08 | 261 | 0 | 0.27 | 1 | 1 | cs | TRUE
54 | LV_3618-21_0_3_line_54 | NAYY 4x150 SE | 52 | 54 | 0.012693 | 0.208 | 0.08 | 261 | 0 | 0.27 | 1 | 1 | cs | TRUE
55 | LV_3618-21_0_3_line_55 | NAYY 4x150 SE | 54 | 55 | 0.0057446 | 0.208 | 0.08 | 261 | 0 | 0.27 | 1 | 2 | cs | TRUE
56 | LV_3618-21_0_3_line_56 | NAYY 4x150 SE | 55 | 61 | 0.0084987 | 0.208 | 0.08 | 261 | 0 | 0.27 | 1 | 2 | cs | TRUE
57 | LV_3618-21_0_3_line_57 | NAYY 4x150 SE | 57 | 58 | 0.0069262 | 0.208 | 0.08 | 261 | 0 | 0.27 | 1 | 2 | cs | TRUE
58 | LV_3618-21_0_3_line_58 | NAYY 4x150 SE | 58 | 59 | 0.0029178 | 0.208 | 0.08 | 261 | 0 | 0.27 | 1 | 2 | cs | TRUE
59 | LV_3618-21_0_3_line_59 | NAYY 4x150 SE | 59 | 60 | 0.010723 | 0.208 | 0.08 | 261 | 0 | 0.27 | 1 | 2 | cs | TRUE
60 | LV_3618-21_0_3_line_60 | NAYY 4x150 SE | 60 | 64 | 0.0049025 | 0.208 | 0.08 | 261 | 0 | 0.27 | 1 | 2 | cs | TRUE
61 | LV_3618-21_0_3_line_61 | NAYY 4x150 SE | 61 | 62 | 0.014061 | 0.208 | 0.08 | 261 | 0 | 0.27 | 1 | 2 | cs | TRUE
62 | LV_3618-21_0_3_line_62 | NAYY 4x150 SE | 62 | 63 | 0.003632 | 0.208 | 0.08 | 261 | 0 | 0.27 | 1 | 1 | cs | TRUE
63 | LV_3618-21_0_3_line_63 | NAYY 4x150 SE | 62 | 64 | 0.01478 | 0.208 | 0.08 | 261 | 0 | 0.27 | 1 | 2 | cs | TRUE
64 | LV_3618-21_0_3_line_64 | NAYY 4x150 SE | 63 | 65 | 0.032336 | 0.208 | 0.08 | 261 | 0 | 0.27 | 1 | 1 | cs | TRUE
65 | LV_3618-21_0_3_line_65 | NAYY 4x150 SE | 63 | 66 | 0.011097 | 0.208 | 0.08 | 261 | 0 | 0.27 | 1 | 1 | cs | TRUE
66 | LV_3618-21_0_3_line_66 | NAYY 4x150 SE | 65 | 70 | 0.0080465 | 0.208 | 0.08 | 261 | 0 | 0.27 | 1 | 1 | cs | TRUE
67 | LV_3618-21_0_3_line_67 | NAYY 4x150 SE | 66 | 67 | 0.021931 | 0.208 | 0.08 | 261 | 0 | 0.27 | 1 | 1 | cs | TRUE
68 | LV_3618-21_0_3_line_68 | NAYY 4x150 SE | 67 | 68 | 0.0041574 | 0.208 | 0.08 | 261 | 0 | 0.27 | 1 | 1 | cs | TRUE
69 | LV_3618-21_0_3_line_69 | NAYY 4x150 SE | 68 | 69 | 0.029234 | 0.208 | 0.08 | 261 | 0 | 0.27 | 1 | 1 | cs | TRUE
70 | LV_3618-21_0_3_line_70 | NAYY 4x150 SE | 69 | 71 | 0.00029756 | 0.208 | 0.08 | 261 | 0 | 0.27 | 1 | 1 | cs | TRUE
71 | LV_3618-21_0_3_line_71 | NAYY 4x150 SE | 70 | 72 | 0.0038733 | 0.208 | 0.08 | 261 | 0 | 0.27 | 1 | 1 | cs | TRUE
72 | LV_3618-21_0_3_line_72 | NAYY 4x150 SE | 71 | 73 | 0.010706 | 0.208 | 0.08 | 261 | 0 | 0.27 | 1 | 1 | cs | TRUE
73 | LV_3618-21_0_3_line_73 | NAYY 4x150 SE | 72 | 77 | 0.0036587 | 0.208 | 0.08 | 261 | 0 | 0.27 | 1 | 1 | cs | TRUE
74 | LV_3618-21_0_3_line_74 | NAYY 4x150 SE | 73 | 74 | 0.016959 | 0.208 | 0.08 | 261 | 0 | 0.27 | 1 | 1 | cs | TRUE
75 | LV_3618-21_0_3_line_75 | NAYY 4x150 SE | 74 | 75 | 0.0093124 | 0.208 | 0.08 | 261 | 0 | 0.27 | 1 | 1 | cs | TRUE
76 | LV_3618-21_0_3_line_76 | NAYY 4x150 SE | 74 | 76 | 0.046664 | 0.208 | 0.08 | 261 | 0 | 0.27 | 1 | 1 | cs | TRUE
77 | LV_3618-21_0_3_line_77 | NAYY 4x150 SE | 75 | 84 | 0.03202 | 0.208 | 0.08 | 261 | 0 | 0.27 | 1 | 1 | cs | TRUE
78 | LV_3618-21_0_3_line_78 | NAYY 4x150 SE | 76 | 85 | 0.014725 | 0.208 | 0.08 | 261 | 0 | 0.27 | 1 | 1 | cs | TRUE
79 | LV_3618-21_0_3_line_79 | NAYY 4x150 SE | 77 | 78 | 0.016913 | 0.208 | 0.08 | 261 | 0 | 0.27 | 1 | 1 | cs | TRUE
80 | LV_3618-21_0_3_line_80 | NAYY 4x150 SE | 78 | 79 | 0.048043 | 0.208 | 0.08 | 261 | 0 | 0.27 | 1 | 1 | cs | TRUE
81 | LV_3618-21_0_3_line_81 | NAYY 4x150 SE | 79 | 80 | 0.017978 | 0.208 | 0.08 | 261 | 0 | 0.27 | 1 | 1 | cs | TRUE
82 | LV_3618-21_0_3_line_82 | NAYY 4x150 SE | 80 | 81 | 0.028845 | 0.208 | 0.08 | 261 | 0 | 0.27 | 1 | 1 | cs | TRUE
83 | LV_3618-21_0_3_line_83 | NAYY 4x150 SE | 80 | 82 | 0.032507 | 0.208 | 0.08 | 261 | 0 | 0.27 | 1 | 1 | cs | TRUE
84 | LV_3618-21_0_3_line_84 | NAYY 4x150 SE | 82 | 83 | 0.011782 | 0.208 | 0.08 | 261 | 0 | 0.27 | 1 | 1 | cs | TRUE
85 | LV_3618-21_0_3_line_85 | NAYY 4x150 SE | 84 | 86 | 0.030345 | 0.208 | 0.08 | 261 | 0 | 0.27 | 1 | 1 | cs | TRUE
86 | LV_3618-21_0_3_line_86 | NAYY 4x150 SE | 85 | 87 | 0.027374 | 0.208 | 0.08 | 261 | 0 | 0.27 | 1 | 1 | cs | TRUE

## trafo
| name | std_type | hv_bus | lv_bus | sn_mva | vn_hv_kv | vn_lv_kv | vk_percent | vkr_percent | pfe_kw | i0_percent | shift_degree | tap_side | tap_neutral | tap_min | tap_max | tap_step_percent | tap_step_degree | tap_pos | tap_phase_shifter | parallel | df | in_service
0 | LV_3618-21_0_3_trafo_52 | 0.25 MVA 20/0.4 kV | 88 | 43 | 0.25 | 20 | 0.4 | 6 | 1.44 | 0.8 | 0.32 | 150 | hv | 0 | -2 | 2 | 2.5 | 0 | 0 | FALSE | 1 | 1 | TRUE

## line_geodata
| x0 | y0 | x1 | y1 | x2 | y2 | x3 | y3 | x4 | y4 | x5 | y5 | x6 | y6 | x7 | y7 | x8 | y8 | x9 | y9
0 | 2734139.6632 | 1176386.3204 | 2734205.0824 | 1176384.8158
1 | 2734205.0824 | 1176384.8158 | 2734263.1396 | 1176351.9939
2 | 2734130.6342 | 1176372.4184 | 2734138.3158 | 1176384.1708 | 2734139.6632 | 1176386.3204
3 | 2734263.1396 | 1176351.9939 | 2734258.617 | 1176341.9073
4 | 2734100.6556 | 1176352.4559 | 2734125.9908 | 1176365.3144 | 2734130.6342 | 1176372.4184
5 | 2734258.617 | 1176341.9073 | 2734278.7371 | 1176356.5018 | 2734280.3906 | 1176357.0221
6 | 2734280.3906 | 1176357.0221 | 2734424.0807 | 1176217.8071
7 | 2734424.0807 | 1176217.8071 | 2734420.1278 | 1176125.246
8 | 2734075.213 | 1176343.6628 | 2734090.5099 | 1176253.3103
9 | 2734075.213 | 1176343.6628 | 2734087.1891 | 1176345.6212 | 2734100.6556 | 1176352.4559
10 | 2734075.213 | 1176343.6628 | 2734052.0002 | 1176339.8669
11 | 2734038.4086 | 1176337.6444 | 2734052.0002 | 1176339.8669
12 | 2733939.9936 | 1176344.544 | 2733932.0217 | 1176334.8031
13 | 2733939.9936 | 1176344.544 | 2733945.4395 | 1176351.1929
14 | 2733939.9936 | 1176344.544 | 2733925.3389 | 1176342.7786
15 | 2733945.4395 | 1176351.1929 | 2733946.998 | 1176353.0956 | 2733947.4311 | 1176353.9239
16 | 2733947.4311 | 1176353.9239 | 2733955.7375 | 1176369.8108
17 | 2733938.1062 | 1176406.7884 | 2733933.3924 | 1176403.8635 | 2733917.0819 | 1176387.4058
18 | 2733938.1062 | 1176406.7884 | 2733941.3114 | 1176408.7773 | 2733951.6645 | 1176411.188 | 2733977.3055 | 1176417.1263
19 | 2733957.8218 | 1176373.7973 | 2733955.7375 | 1176369.8108
20 | 2733957.8218 | 1176373.7973 | 2733967.1137 | 1176366.0103
21 | 2733957.8218 | 1176373.7973 | 2733962.2804 | 1176378.3953
22 | 2733969.4676 | 1176364.0376 | 2733967.1137 | 1176366.0103
23 | 2733962.2804 | 1176378.3953 | 2733972.0134 | 1176388.4325
24 | 2733985.2325 | 1176353.3606 | 2733981.5499 | 1176353.9121 | 2733969.4676 | 1176364.0376
25 | 2733973.3933 | 1176389.8555 | 2733972.0134 | 1176388.4325
26 | 2733977.3055 | 1176417.1263 | 2733984.7174 | 1176418.8429 | 2733992.5624 | 1176422.5547
27 | 2733999.0483 | 1176425.6235 | 2733992.5624 | 1176422.5547
28 | 2733999.0483 | 1176425.6235 | 2734003.0922 | 1176427.5359
29 | 2733999.0483 | 1176425.6235 | 2733999.9843 | 1176420.0069 | 2733999.9843 | 1176420.0069
30 | 2733985.2325 | 1176353.3606 | 2733995.0395 | 1176350.7107
31 | 2733973.3933 | 1176389.8555 | 2733980.6007 | 1176397.2881
32 | 2733995.0395 | 1176350.7107 | 2733996.9913 | 1176350.1834
33 | 2733996.9913 | 1176350.1834 | 2734012.6839 | 1176345.9432
34 | 2734001.6031 | 1176371.482 | 2734006.421 | 1176375.5824
35 | 2734012.3866 | 1176380.6596 | 2734006.421 | 1176375.5824
36 | 2734012.6839 | 1176345.9432 | 2734015.3354 | 1176345.2268 | 2734030.0029 | 1176336.2698 | 2734038.4086 | 1176337.6444
37 | 2734012.3866 | 1176380.6596 | 2734015.4622 | 1176383.2771
38 | 2734016.9454 | 1176384.5394 | 2734015.4622 | 1176383.2771
39 | 2734035.0559 | 1176399.9529 | 2734016.9454 | 1176384.5394
40 | 2734035.0559 | 1176399.9529 | 2734037.6465 | 1176396.2635 | 2734039.404 | 1176394.8645
41 | 2734035.0559 | 1176399.9529 | 2734034.8438 | 1176403.284 | 2734035.9628 | 1176404.8814
42 | 2734039.404 | 1176394.8645 | 2734046.2879 | 1176389.3847 | 2734056.2319 | 1176386.1489
43 | 2734035.9628 | 1176404.8814 | 2734037.4077 | 1176406.944 | 2734040.2026 | 1176410.5773
44 | 2734063.7035 | 1176390.727 | 2734056.2319 | 1176386.1489 | 2734056.2319 | 1176386.1489
45 | 2734043.0326 | 1176414.256 | 2734040.2026 | 1176410.5773
46 | 2734071.5823 | 1176395.5545 | 2734063.7035 | 1176390.727
47 | 2734043.0326 | 1176414.256 | 2734044.5707 | 1176416.2555 | 2734051.4154 | 1176422.875
48 | 2733981.3068 | 1176398.0163 | 2733980.6007 | 1176397.2881
49 | 2733981.3068 | 1176398.0163 | 2733988.2757 | 1176405.2029
50 | 2733988.2757 | 1176405.2029 | 2733991.4038 | 1176408.4288 | 2733994.8891 | 1176413.1317
51 | 2733994.8891 | 1176413.1317 | 2733995.1082 | 1176413.4273
52 | 2733995.1082 | 1176413.4273 | 2733995.5273 | 1176413.9928
53 | 2733999.9843 | 1176420.0069 | 2733995.5273 | 1176413.9928
54 | 2734003.0922 | 1176427.5359 | 2734010.5494 | 1176431.0623 | 2734014.0046 | 1176433.8572
55 | 2734018.471 | 1176437.47 | 2734014.0046 | 1176433.8572
56 | 2734018.471 | 1176437.47 | 2734025.0786 | 1176442.8149
57 | 2734056.2499 | 1176427.7856 | 2734056.1415 | 1176427.4669 | 2734052.1976 | 1176423.6315 | 2734051.4154 | 1176422.875
58 | 2734056.2499 | 1176427.7856 | 2734057.189 | 1176430.5482 | 2734057.189 | 1176430.5482
59 | 2734051.0268 | 1176438.9587 | 2734054.6989 | 1176435.2183 | 2734056.5153 | 1176433.3241 | 2734057.189 | 1176430.5482
60 | 2734051.0268 | 1176438.9587 | 2734050.8961 | 1176439.0918 | 2734047.4098 | 1176442.2676
61 | 2734036.0105 | 1176451.6576 | 2734025.0786 | 1176442.8149
62 | 2734039.0709 | 1176453.6275 | 2734036.0105 | 1176451.6576
63 | 2734036.0105 | 1176451.6576 | 2734043.2234 | 1176446.0812 | 2734047.4098 | 1176442.2676
64 | 2734039.0709 | 1176453.6275 | 2734042.0272 | 1176454.7833 | 2734045.7724 | 1176455.8789 | 2734070.0779 | 1176462.7551
65 | 2734039.0709 | 1176453.6275 | 2734039.0228 | 1176459.1973 | 2734039.653 | 1176462.1358 | 2734040.8342 | 1176464.3638 | 2734040.8342 | 1176464.3638
66 | 2734070.0779 | 1176462.7551 | 2734077.8205 | 1176464.9455
67 | 2734040.8342 | 1176464.3638 | 2734043.242 | 1176466.4525 | 2734059.402 | 1176475.9482
68 | 2734062.9864 | 1176478.0545 | 2734059.402 | 1176475.9482
69 | 2734062.9864 | 1176478.0545 | 2734064.4876 | 1176478.9366 | 2734069.5339 | 1176483.0525 | 2734072.7558 | 1176486.3492 | 2734074.7006 | 1176489.6507 | 2734077.1593 | 1176495.2765 | 2734079.0226 | 1176501.3993
70 | 2734079.1092 | 1176501.684 | 2734079.0226 | 1176501.3993
71 | 2734081.4174 | 1176466.3571 | 2734079.0608 | 1176465.2964 | 2734077.8205 | 1176464.9455
72 | 2734079.1092 | 1176501.684 | 2734079.6737 | 1176503.5389 | 2734080.2389 | 1176508.3552 | 2734080.4787 | 1176512.2652
73 | 2734081.4174 | 1176466.3571 | 2734084.7536 | 1176467.8589 | 2734084.7536 | 1176467.8589
74 | 2734081.6695 | 1176529.1806 | 2734081.1914 | 1176523.8882 | 2734080.4787 | 1176512.2652
75 | 2734081.6695 | 1176529.1806 | 2734073.3359 | 1176533.3365
76 | 2734081.6695 | 1176529.1806 | 2734082.2867 | 1176532.3523 | 2734083.5951 | 1176536.0733 | 2734085.7558 | 1176539.9801 | 2734088.5959 | 1176543.9354 | 2734107.9366 | 1176561.5698 | 2734110.4808 | 1176564.632
77 | 2734073.3359 | 1176533.3365 | 2734061.5029 | 1176539.2376 | 2734059.8087 | 1176541.1456 | 2734059.2019 | 1176542.9779 | 2734059.3001 | 1176545.0816 | 2734060.0115 | 1176546.7766 | 2734061.2696 | 1176547.9611 | 2734064.5727 | 1176549.336 | 2734069.4439 | 1176550.7235
78 | 2734118.9703 | 1176576.6056 | 2734117.9808 | 1176574.6931 | 2734115.025 | 1176570.1014 | 2734110.4808 | 1176564.632
79 | 2734084.7536 | 1176467.8589 | 2734089.1725 | 1176470.9711 | 2734093.5303 | 1176474.7602 | 2734096.9886 | 1176479.3326
80 | 2734096.9886 | 1176479.3326 | 2734097.5853 | 1176480.1215 | 2734101.263 | 1176486.2862 | 2734103.491 | 1176492.6519 | 2734104.8357 | 1176499.198 | 2734106.4744 | 1176508.3192 | 2734107.2775 | 1176511.7286 | 2734109.0577 | 1176516.9168 | 2734110.979 | 1176520.5847 | 2734113.1738 | 1176523.9919
81 | 2734126.7352 | 1176535.7595 | 2734116.9722 | 1176527.8353 | 2734113.1738 | 1176523.9919
82 | 2734126.7352 | 1176535.7595 | 2734134.5005 | 1176542.06 | 2734138.9873 | 1176546.5748 | 2734142.7784 | 1176551.0852 | 2734146.5816 | 1176556.4647
83 | 2734126.7352 | 1176535.7595 | 2734127.9883 | 1176531.6955 | 2734127.426 | 1176529.1477 | 2734125.8089 | 1176526.921 | 2734122.8889 | 1176524.1425 | 2734118.7759 | 1176519.6694 | 2734115.8933 | 1176514.8792 | 2734113.905 | 1176509.7642 | 2734113.5039 | 1176508.1049
84 | 2734110.7362 | 1176496.6528 | 2734113.5039 | 1176508.1049
85 | 2734069.4439 | 1176550.7235 | 2734073.5534 | 1176551.8941 | 2734077.0897 | 1176553.441 | 2734079.5712 | 1176555.309 | 2734093.5905 | 1176568.29
86 | 2734125.7823 | 1176602.6219 | 2734121.2553 | 1176593.0691 | 2734119.7886 | 1176588.2215 | 2734118.6735 | 1176583.0371 | 2734118.9703 | 1176576.6056

## bus_geodata
| x | y | coords
0 | 2734205.0824 | 1176384.8158
1 | 2734139.6632 | 1176386.3204
2 | 2734263.1396 | 1176351.9939
3 | 2734130.6342 | 1176372.4184
4 | 2734280.3906 | 1176357.0221
5 | 2734258.617 | 1176341.9073
6 | 2734424.0807 | 1176217.8071
7 | 2734420.1278 | 1176125.246
8 | 2734090.5099 | 1176253.3103
9 | 2734075.213 | 1176343.6628
10 | 2734100.6556 | 1176352.4559
11 | 2734052.0002 | 1176339.8669
12 | 2733932.0217 | 1176334.8031
13 | 2733939.9936 | 1176344.544
14 | 2733945.4395 | 1176351.1929
15 | 2733925.3389 | 1176342.7786
16 | 2733947.4311 | 1176353.9239
17 | 2733917.0819 | 1176387.4058
18 | 2733938.1062 | 1176406.7884
19 | 2733955.7375 | 1176369.8108
20 | 2733957.8218 | 1176373.7973
21 | 2733967.1137 | 1176366.0103
22 | 2733962.2804 | 1176378.3953
23 | 2733969.4676 | 1176364.0376
24 | 2733972.0134 | 1176388.4325
25 | 2733977.3055 | 1176417.1263
26 | 2733992.5624 | 1176422.5547
27 | 2733999.0483 | 1176425.6235
28 | 2733985.2325 | 1176353.3606
29 | 2733973.3933 | 1176389.8555
30 | 2733995.0395 | 1176350.7107
31 | 2733996.9913 | 1176350.1834
32 | 2734001.6031 | 1176371.482
33 | 2734006.421 | 1176375.5824
34 | 2734012.6839 | 1176345.9432
35 | 2734012.3866 | 1176380.6596
36 | 2734038.4086 | 1176337.6444
37 | 2734015.4622 | 1176383.2771
38 | 2734016.9454 | 1176384.5394
39 | 2734035.0559 | 1176399.9529
40 | 2734039.404 | 1176394.8645
41 | 2734035.9628 | 1176404.8814
42 | 2734056.2319 | 1176386.1489
43 | 2734040.2026 | 1176410.5773
44 | 2734063.7035 | 1176390.727
45 | 2734043.0326 | 1176414.256
46 | 2733980.6007 | 1176397.2881
47 | 2733981.3068 | 1176398.0163
48 | 2733988.2757 | 1176405.2029
49 | 2733994.8891 | 1176413.1317
50 | 2733995.1082 | 1176413.4273
51 | 2733995.5273 | 1176413.9928
52 | 2734003.0922 | 1176427.5359
53 | 2733999.9843 | 1176420.0069
54 | 2734014.0046 | 1176433.8572
55 | 2734018.471 | 1176437.47
56 | 2734071.5823 | 1176395.5545
57 | 2734051.4154 | 1176422.875
58 | 2734056.2499 | 1176427.7856
59 | 2734057.189 | 1176430.5482
60 | 2734051.0268 | 1176438.9587
61 | 2734025.0786 | 1176442.8149
62 | 2734036.0105 | 1176451.6576
63 | 2734039.0709 | 1176453.6275
64 | 2734047.4098 | 1176442.2676
65 | 2734070.0779 | 1176462.7551
66 | 2734040.8342 | 1176464.3638
67 | 2734059.402 | 1176475.9482
68 | 2734062.9864 | 1176478.0545
69 | 2734079.0226 | 1176501.3993
70 | 2734077.8205 | 1176464.9455
71 | 2734079.1092 | 1176501.684
72 | 2734081.4174 | 1176466.3571
73 | 2734080.4787 | 1176512.2652
74 | 2734081.6695 | 1176529.1806
75 | 2734073.3359 | 1176533.3365
76 | 2734110.4808 | 1176564.632
77 | 2734084.7536 | 1176467.8589
78 | 2734096.9886 | 1176479.3326
79 | 2734113.1738 | 1176523.9919
80 | 2734126.7352 | 1176535.7595
81 | 2734146.5816 | 1176556.4647
82 | 2734113.5039 | 1176508.1049
83 | 2734110.7362 | 1176496.6528
84 | 2734069.4439 | 1176550.7235
85 | 2734118.9703 | 1176576.6056
86 | 2734093.5905 | 1176568.29
87 | 2734125.7823 | 1176602.6219
88 | 2734035.0559 | 1176399.9529

## line_std_types
| c_nf_per_km | r_ohm_per_km | x_ohm_per_km | max_i_ka | type | q_mm2 | alpha | voltage_rating
NAYY 4x50 SE | 210 | 0.642 | 0.083 | 0.142 | cs | 50 | 0.00403 | LV
NAYY 4x120 SE | 264 | 0.225 | 0.08 | 0.242 | cs | 120 | 0.00403 | LV
NAYY 4x150 SE | 261 | 0.208 | 0.08 | 0.27 | cs | 150 | 0.00403 | LV
NA2XS2Y 1x95 RM/25 12/20 kV | 216 | 0.313 | 0.132 | 0.252 | cs | 95 | 0.00403 | MV
NA2XS2Y 1x185 RM/25 12/20 kV | 273 | 0.161 | 0.117 | 0.362 | cs | 185 | 0.00403 | MV
NA2XS2Y 1x240 RM/25 12/20 kV | 304 | 0.122 | 0.112 | 0.421 | cs | 240 | 0.00403 | MV
NA2XS2Y 1x95 RM/25 6/10 kV | 315 | 0.313 | 0.123 | 0.249 | cs | 95 | 0.00403 | MV
NA2XS2Y 1x185 RM/25 6/10 kV | 406 | 0.161 | 0.11 | 0.358 | cs | 185 | 0.00403 | MV
NA2XS2Y 1x240 RM/25 6/10 kV | 456 | 0.122 | 0.105 | 0.416 | cs | 240 | 0.00403 | MV
NA2XS2Y 1x150 RM/25 12/20 kV | 250 | 0.206 | 0.116 | 0.319 | cs | 150 | 0.00403 | MV
NA2XS2Y 1x120 RM/25 12/20 kV | 230 | 0.253 | 0.119 | 0.283 | cs | 120 | 0.00403 | MV
NA2XS2Y 1x70 RM/25 12/20 kV | 190 | 0.443 | 0.132 | 0.22 | cs | 70 | 0.00403 | MV
NA2XS2Y 1x150 RM/25 6/10 kV | 360 | 0.206 | 0.11 | 0.315 | cs | 150 | 0.00403 | MV
NA2XS2Y 1x120 RM/25 6/10 kV | 340 | 0.253 | 0.113 | 0.28 | cs | 120 | 0.00403 | MV
NA2XS2Y 1x70 RM/25 6/10 kV | 280 | 0.443 | 0.123 | 0.217 | cs | 70 | 0.00403 | MV
N2XS(FL)2Y 1x120 RM/35 64/110 kV | 112 | 0.153 | 0.166 | 0.366 | cs | 120 | 0.00393 | HV
N2XS(FL)2Y 1x185 RM/35 64/110 kV | 125 | 0.099 | 0.156 | 0.457 | cs | 185 | 0.00393 | HV
N2XS(FL)2Y 1x240 RM/35 64/110 kV | 135 | 0.075 | 0.149 | 0.526 | cs | 240 | 0.00393 | HV
N2XS(FL)2Y 1x300 RM/35 64/110 kV | 144 | 0.06 | 0.144 | 0.588 | cs | 300 | 0.00393 | HV
15-AL1/3-ST1A 0.4 | 11 | 1.8769 | 0.35 | 0.105 | ol | 16 | 0.00403 | LV
24-AL1/4-ST1A 0.4 | 11.25 | 1.2012 | 0.335 | 0.14 | ol | 24 | 0.00403 | LV
48-AL1/8-ST1A 0.4 | 12.2 | 0.5939 | 0.3 | 0.21 | ol | 48 | 0.00403 | LV
94-AL1/15-ST1A 0.4 | 13.2 | 0.306 | 0.29 | 0.35 | ol | 94 | 0.00403 | LV
34-AL1/6-ST1A 10.0 | 9.7 | 0.8342 | 0.36 | 0.17 | ol | 34 | 0.00403 | MV
48-AL1/8-ST1A 10.0 | 10.1 | 0.5939 | 0.35 | 0.21 | ol | 48 | 0.00403 | MV
70-AL1/11-ST1A 10.0 | 10.4 | 0.4132 | 0.339 | 0.29 | ol | 70 | 0.00403 | MV
94-AL1/15-ST1A 10.0 | 10.75 | 0.306 | 0.33 | 0.35 | ol | 94 | 0.00403 | MV
122-AL1/20-ST1A 10.0 | 11.1 | 0.2376 | 0.323 | 0.41 | ol | 122 | 0.00403 | MV
149-AL1/24-ST1A 10.0 | 11.25 | 0.194 | 0.315 | 0.47 | ol | 149 | 0.00403 | MV
34-AL1/6-ST1A 20.0 | 9.15 | 0.8342 | 0.382 | 0.17 | ol | 34 | 0.00403 | MV
48-AL1/8-ST1A 20.0 | 9.5 | 0.5939 | 0.372 | 0.21 | ol | 48 | 0.00403 | MV
70-AL1/11-ST1A 20.0 | 9.7 | 0.4132 | 0.36 | 0.29 | ol | 70 | 0.00403 | MV
94-AL1/15-ST1A 20.0 | 10 | 0.306 | 0.35 | 0.35 | ol | 94 | 0.00403 | MV
122-AL1/20-ST1A 20.0 | 10.3 | 0.2376 | 0.344 | 0.41 | ol | 122 | 0.00403 | MV
149-AL1/24-ST1A 20.0 | 10.5 | 0.194 | 0.337 | 0.47 | ol | 149 | 0.00403 | MV
184-AL1/30-ST1A 20.0 | 10.75 | 0.1571 | 0.33 | 0.535 | ol | 184 | 0.00403 | MV
243-AL1/39-ST1A 20.0 | 11 | 0.1188 | 0.32 | 0.645 | ol | 243 | 0.00403 | MV
48-AL1/8-ST1A 110.0 | 8 | 0.5939 | 0.46 | 0.21 | ol | 48 | 0.00403 | HV
70-AL1/11-ST1A 110.0 | 8.4 | 0.4132 | 0.45 | 0.29 | ol | 70 | 0.00403 | HV
94-AL1/15-ST1A 110.0 | 8.65 | 0.306 | 0.44 | 0.35 | ol | 94 | 0.00403 | HV
122-AL1/20-ST1A 110.0 | 8.5 | 0.2376 | 0.43 | 0.41 | ol | 122 | 0.00403 | HV
149-AL1/24-ST1A 110.0 | 8.75 | 0.194 | 0.41 | 0.47 | ol | 149 | 0.00403 | HV
184-AL1/30-ST1A 110.0 | 8.8 | 0.1571 | 0.4 | 0.535 | ol | 184 | 0.00403 | HV
243-AL1/39-ST1A 110.0 | 9 | 0.1188 | 0.39 | 0.645 | ol | 243 | 0.00403 | HV
305-AL1/39-ST1A 110.0 | 9.2 | 0.0949 | 0.38 | 0.74 | ol | 305 | 0.00403 | HV
490-AL1/64-ST1A 110.0 | 9.75 | 0.059 | 0.37 | 0.96 | ol | 490 | 0.00403 | HV
679-AL1/86-ST1A 110.0 | 9.95 | 0.042 | 0.36 | 1.15 | ol | 679 | 0.00403 | HV
490-AL1/64-ST1A 220.0 | 10 | 0.059 | 0.285 | 0.96 | ol | 490 | 0.00403 | HV
679-AL1/86-ST1A 220.0 | 11.7 | 0.042 | 0.275 | 1.15 | ol | 679 | 0.00403 | HV
490-AL1/64-ST1A 380.0 | 11 | 0.059 | 0.253 | 0.96 | ol | 490 | 0.00403 | HV
679-AL1/86-ST1A 380.0 | 14.6 | 0.042 | 0.25 | 1.15 | ol | 679 | 0.00403 | HV

## trafo_std_types
| i0_percent | pfe_kw | vkr_percent | sn_mva | vn_lv_kv | vn_hv_kv | vk_percent | shift_degree | vector_group | tap_side | tap_neutral | tap_min | tap_max | tap_step_degree | tap_step_percent | tap_phase_shifter
160 MVA 380/110 kV | 0.06 | 60 | 0.25 | 160 | 110 | 380 | 12.2 | 0 | Yy0 | hv | 0 | -9 | 9 | 0 | 1.5 | FALSE
100 MVA 220/110 kV | 0.06 | 55 | 0.26 | 100 | 110 | 220 | 12 | 0 | Yy0 | hv | 0 | -9 | 9 | 0 | 1.5 | FALSE
63 MVA 110/20 kV | 0.04 | 22 | 0.32 | 63 | 20 | 110 | 18 | 150 | YNd5 | hv | 0 | -9 | 9 | 0 | 1.5 | FALSE
40 MVA 110/20 kV | 0.05 | 18 | 0.34 | 40 | 20 | 110 | 16.2 | 150 | YNd5 | hv | 0 | -9 | 9 | 0 | 1.5 | FALSE
25 MVA 110/20 kV | 0.07 | 14 | 0.41 | 25 | 20 | 110 | 12 | 150 | YNd5 | hv | 0 | -9 | 9 | 0 | 1.5 | FALSE
63 MVA 110/10 kV | 0.04 | 22 | 0.32 | 63 | 10 | 110 | 18 | 150 | YNd5 | hv | 0 | -9 | 9 | 0 | 1.5 | FALSE
40 MVA 110/10 kV | 0.05 | 18 | 0.34 | 40 | 10 | 110 | 16.2 | 150 | YNd5 | hv | 0 | -9 | 9 | 0 | 1.5 | FALSE
25 MVA 110/10 kV | 0.07 | 14 | 0.41 | 25 | 10 | 110 | 12 | 150 | YNd5 | hv | 0 | -9 | 9 | 0 | 1.5 | FALSE
0.25 MVA 20/0.4 kV | 0.32 | 0.8 | 1.44 | 0.25 | 0.4 | 20 | 6 | 150 | Yzn5 | hv | 0 | -2 | 2 | 0 | 2.5 | FALSE
0.4 MVA 20/0.4 kV | 0.3375 | 1.35 | 1.425 | 0.4 | 0.4 | 20 | 6 | 150 | Dyn5 | hv | 0 | -2 | 2 | 0 | 2.5 | FALSE
0.63 MVA 20/0.4 kV | 0.2619 | 1.65 | 1.206 | 0.63 | 0.4 | 20 | 6 | 150 | Dyn5 | hv | 0 | -2 | 2 | 0 | 2.5 | FALSE
0.25 MVA 10/0.4 kV | 0.24 | 0.6 | 1.2 | 0.25 | 0.4 | 10 | 4 | 150 | Dyn5 | hv | 0 | -2 | 2 | 0 | 2.5 | FALSE
0.4 MVA 10/0.4 kV | 0.2375 | 0.95 | 1.325 | 0.4 | 0.4 | 10 | 4 | 150 | Dyn5 | hv | 0 | -2 | 2 | 0 | 2.5 | FALSE
0.63 MVA 10/0.4 kV | 0.1873 | 1.18 | 1.0794 | 0.63 | 0.4 | 10 | 4 | 150 | Dyn5 | hv | 0 | -2 | 2 | 0 | 2.5 | FALSE

## trafo3w_std_types
| sn_hv_mva | sn_mv_mva | sn_lv_mva | vn_hv_kv | vn_mv_kv | vn_lv_kv | vk_hv_percent | vk_mv_percent | vk_lv_percent | vkr_hv_percent | vkr_mv_percent | vkr_lv_percent | pfe_kw | i0_percent | shift_mv_degree | shift_lv_degree | vector_group | tap_side | tap_neutral | tap_min | tap_max | tap_step_percent
63/25/38 MVA 110/20/10 kV | 63 | 25 | 38 | 110 | 20 | 10 | 10.4 | 10.4 | 10.4 | 0.28 | 0.32 | 0.35 | 35 | 0.89 | 0 | 0 | YN0yn0yn0 | hv | 0 | -10 | 10 | 1.2
63/25/38 MVA 110/10/10 kV | 63 | 25 | 38 | 110 | 10 | 10 | 10.4 | 10.4 | 10.4 | 0.28 | 0.32 | 0.35 | 35 | 0.89 | 0 | 0 | YN0yn0yn0 | hv | 0 | -10 | 10 | 1.2

## fuse_std_types
| fuse_type | i_rated_a | t_avg | t_min | t_total | x_avg | x_min | x_total
HV 100A | HV 100A | 100 | 0 | [10.0, 3.64, 0.854, 0.281, 0.1, 0.0531, 0.022, 0.01] | [10.0, 4.267, 1.21, 0.403, 0.1, 0.058, 0.022, 0.01] | 0 | [300.0, 350.0, 450.0, 550.0, 700.0, 850.0, 1200.0, 1752.0] | [600.0, 700.0, 900.0, 1150.0, 1665.0, 2000.0, 3000.0, 4313.0]
HV 10A | HV 10A | 10 | 0 | [10.0, 1675.0, 0.344, 0.156, 0.1, 0.0417, 0.0171, 0.01] | [10.0, 1.3, 0.3, 0.155, 0.1, 0.0555, 0.023, 0.01] | 0 | [30.0, 32.0, 35.0, 37.0, 39.0, 50.0, 70.0, 88.0] | [60.0, 70.0, 80.0, 87.0, 94.0, 110.0, 150.0, 216.0]
HV 125A | HV 125A | 125 | 0 | [10.0, 1.82, 0.344, 0.1, 0.0467, 0.0269, 0.01] | [10.0, 2.478, 0.426, 0.1, 0.0427, 0.0211, 0.01] | 0 | [375.0, 500.0, 700.0, 925.0, 1200.0, 1500.0, 2341.0] | [750.0, 1000.0, 1500.0, 2200.0, 3000.0, 4000.0, 5765.0]
HV 160A | HV 160A | 160 | 0 | [10.0, 4.15, 1.03, 0.198, 0.1, 0.051, 0.0172, 0.01] | [10.0, 2.3, 0.734, 0.274, 0.1, 0.046, 0.0177, 0.01] | 0 | [480.0, 550.0, 700.0, 1000.0, 1260.0, 1600.0, 2500.0, 3227.0] | [960.0, 1300.0, 1700.0, 2200.0, 2996.0, 4000.0, 6000.0, 7946.0]
HV 16A | HV 16A | 16 | 0 | [10.0, 0.352, 0.164, 0.1, 0.0649, 0.0342, 0.01] | [10.0, 2.34, 0.722, 0.181, 0.1, 0.055, 0.0296, 0.01] | 0 | [48.0, 60.0, 65.0, 71.0, 80.0, 100.0, 162.0] | [96.0, 110.0, 125.0, 150.0, 168.0, 200.0, 250.0, 398.0]
HV 200A | HV 200A | 200 | 0 | [10.0, 4.267, 1.21, 0.403, 0.1, 0.058, 0.022, 0.01] | [10.0, 3.73, 1.654, 0.328, 0.1, 0.0531, 0.019, 0.01] | 0 | [600.0, 700.0, 900.0, 1150.0, 1665.0, 2000.0, 3000.0, 4313.0] | [1200.0, 1500.0, 1800.0, 2700.0, 3960.0, 5000.0, 7500.0, 10620.0]
HV 20A | HV 20A | 20 | 0 | [10.0, 1.3, 0.3, 0.155, 0.1, 0.0555, 0.023, 0.01] | [10.0, 1.3, 0.161, 0.1, 0.0611, 0.0399, 0.0141, 0.01] | 0 | [60.0, 70.0, 80.0, 87.0, 94.0, 110.0, 150.0, 216.0] | [120.0, 150.0, 200.0, 223.0, 260.0, 300.0, 450.0, 532.0]
HV 25A | HV 25A | 25 | 0 | [10.0, 2.512, 0.833, 0.299, 0.1, 0.0372, 0.0223, 0.01] | [10.0, 3.125, 0.597, 0.198, 0.1, 0.0378, 0.022, 0.01] | 0 | [75.0, 82.0, 90.0, 100.0, 124.0, 170.0, 200.0, 289.0] | [150.0, 170.0, 210.0, 250.0, 294.0, 400.0, 500.0, 711.0]
HV 31.5A | HV 31.5A | 31.5 | 0 | [10.0, 2.34, 0.722, 0.181, 0.1, 0.055, 0.0296, 0.01] | [10.0, 2.84, 0.368, 0.164, 0.1, 0.0621, 0.0378, 0.0195, 0.01] | 0 | [95.0, 110.0, 125.0, 150.0, 165.0, 200.0, 250.0, 390.0] | [189.0, 220.0, 300.0, 350.0, 393.0, 450.0, 530.0, 700.0, 960.0]
HV 40A | HV 40A | 40 | 0 | [10.0, 1.3, 0.161, 0.1, 0.0611, 0.0399, 0.0141, 0.01] | [10.0, 2.05, 0.369, 0.198, 0.1, 0.051, 0.0298, 0.01] | 0 | [120.0, 150.0, 200.0, 223.0, 260.0, 300.0, 450.0, 532.0] | [240.0, 300.0, 400.0, 450.0, 530.0, 650.0, 800.0, 1311.0]
HV 50A | HV 50A | 50 | 0 | [10.0, 3.215, 0.597, 0.198, 0.1, 0.0378, 0.022, 0.01] | [10.0, 3.64, 0.854, 0.281, 0.1, 0.0531, 0.022, 0.01] | 0 | [150.0, 170.0, 210.0, 250.0, 294.0, 400.0, 500.0, 711.0] | [300.0, 350.0, 450.0, 550.0, 700.0, 850.0, 1200.0, 1752.0]
HV 6.3A | HV 6.3A | 6.3 | 0 | [10.0, 1.39, 0.344, 0.168, 0.1, 0.056, 0.0263, 0.01] | [10.0, 1.711, 0.516, 0.198, 0.1, 0.0634, 0.0303, 0.01] | 0 | [19.0, 19.5, 20.4, 20.8, 22.0, 25.0, 32.0, 48.0] | [38.0, 40.0, 43.0, 48.0, 53.0, 60.0, 75.0, 118.0]
HV 63A | HV 63A | 63 | 0 | [10.0, 2.84, 0.368, 0.164, 0.1, 0.0621, 0.0378, 0.0195, 0.01] | [10.0, 1.82, 0.344, 0.1, 0.0467, 0.0269, 0.01] | 0 | [189.0, 220.0, 300.0, 350.0, 393.0, 450.0, 530.0, 700.0, 961.0] | [378.0, 500.0, 700.0, 934.0, 1200.0, 1500.0, 2366.0]
HV 80A | HV 80A | 80 | 0 | [10.0, 2.05, 0.369, 0.198, 0.1, 0.051, 0.0298, 0.01] | [10.0, 4.15, 1.03, 0.198, 0.1, 0.051, 0.0172, 0.01] | 0 | [240.0, 300.0, 400.0, 450.0, 530.0, 650.0, 800.0, 1311.0] | [480.0, 550.0, 700.0, 1000.0, 1260.0, 1600.0, 2500.0, 3227.0]
Siemens NH-1-100 | Siemens NH-1-100 | 100 | [5400.0, 2000.0, 400.0, 20.0, 1.0, 0.2, 0.012, 0.004] | 0 | 0 | [150.0, 190.0, 250.0, 430.0, 900.0, 1250.0, 2700.0, 3600.0] | 0 | 0
Siemens NH-1-125 | Siemens NH-1-125 | 125 | [4800.0, 120.0, 7.0, 0.1, 0.004] | 0 | 0 | [180.0, 400.0, 740.0, 2000.0, 4250.0] | 0 | 0
Siemens NH-1-16 | Siemens NH-1-16 | 16 | [4000.0, 400.0, 2.0, 0.1, 0.04, 0.01] | 0 | 0 | [26.0, 35.0, 75.0, 150.0, 200.0, 300.0] | 0 | 0
Siemens NH-1-160 | Siemens NH-1-160 | 160 | [4800.0, 120.0, 7.0, 0.1, 0.004] | 0 | 0 | [210.0, 500.0, 900.0, 2300.0, 5000.0] | 0 | 0
Siemens NH-1-25 | Siemens NH-1-25 | 25 | [4000.0, 1000.0, 10.0, 0.2, 0.02, 0.01] | 0 | 0 | [40.0, 50.0, 100.0, 210.0, 400.0, 500.0] | 0 | 0
Siemens NH-1-50 | Siemens NH-1-50 | 50 | [4000.0, 40.0, 4.0, 1.0, 0.02, 0.01] | 0 | 0 | [86.0, 200.0, 300.0, 400.0, 1000.0, 1280.0] | 0 | 0
Siemens NH-1-63 | Siemens NH-1-63 | 63 | [4000.0, 100.0, 10.0, 2.0, 0.04, 0.01] | 0 | 0 | [100.0, 200.0, 300.0, 400.0, 1000.0, 1500.0] | 0 | 0
Siemens NH-1-80 | Siemens NH-1-80 | 80 | [4800.0, 120.0, 7.0, 0.1, 0.01] | 0 | 0 | [150.58, 250.0, 450.0, 1150.0, 2470.0] | 0 | 0
Siemens NH-2-1000 | Siemens NH-2-1000 | 1000 | [4800.0, 120.0, 7.0, 0.1, 0.004] | 0 | 0 | [1900.0, 3500.0, 8400.0, 24000.0, 52000.0] | 0 | 0
Siemens NH-2-200 | Siemens NH-2-200 | 200 | [4800.0, 120.0, 7.0, 0.1, 0.004] | 0 | 0 | [280.0, 650.0, 1200.0, 3000.0, 7000.0] | 0 | 0
Siemens NH-2-224 | Siemens NH-2-224 | 224 | [4800.0, 120.0, 7.0, 0.2, 0.04, 0.004] | 0 | 0 | [400.0, 750.0, 1453.0, 3025.0, 4315.0, 7600.0] | 0 | 0
Siemens NH-2-250 | Siemens NH-2-250 | 250 | [4800.0, 120.0, 7.0, 0.1, 0.004] | 0 | 0 | [450.0, 800.0, 1650.0, 4000.0, 8500.0] | 0 | 0
Siemens NH-2-315 | Siemens NH-2-315 | 315 | [4800.0, 120.0, 7.0, 0.1, 0.004] | 0 | 0 | [550.0, 920.0, 1900.0, 5000.0, 11000.0] | 0 | 0
Siemens NH-2-355 | Siemens NH-2-355 | 355 | [4800.0, 120.0, 6.0, 0.1, 0.004] | 0 | 0 | [650.0, 1116.27, 2350.0, 5840.0, 12790.0] | 0 | 0
Siemens NH-2-400 | Siemens NH-2-400 | 400 | [4800.0, 120.0, 7.0, 0.1, 0.004] | 0 | 0 | [720.0, 1350.0, 2800.0, 6500.0, 15000.0] | 0 | 0
Siemens NH-2-425 | Siemens NH-2-425 | 425 | [4800.0, 120.0, 7.0, 0.1, 0.004] | 0 | 0 | [850.0, 1500.0, 3050.0, 7500.0, 16500.0] | 0 | 0
Siemens NH-2-630 | Siemens NH-2-630 | 630 | [4800.0, 120.0, 7.0, 0.1, 0.004] | 0 | 0 | [1200.0, 2000.0, 4800.0, 12000.0, 26000.0] | 0 | 0

## dtypes
| element | column | dtype
0 | bus | name | object
1 | bus | vn_kv | float64
2 | bus | type | object
3 | bus | zone | object
4 | bus | in_service | bool
5 | load | name | object
6 | load | bus | uint32
7 | load | p_mw | float64
8 | load | q_mvar | float64
9 | load | const_z_percent | float64
10 | load | const_i_percent | float64
11 | load | sn_mva | float64
12 | load | scaling | float64
13 | load | in_service | bool
14 | load | type | object
15 | ext_grid | name | object
16 | ext_grid | bus | uint32
17 | ext_grid | vm_pu | float64
18 | ext_grid | va_degree | float64
19 | ext_grid | slack_weight | float64
20 | ext_grid | in_service | bool
21 | line | name | object
22 | line | std_type | object
23 | line | from_bus | uint32
24 | line | to_bus | uint32
25 | line | length_km | float64
26 | line | r_ohm_per_km | float64
27 | line | x_ohm_per_km | float64
28 | line | c_nf_per_km | float64
29 | line | g_us_per_km | float64
30 | line | max_i_ka | float64
31 | line | df | float64
32 | line | parallel | uint32
33 | line | type | object
34 | line | in_service | bool
35 | trafo | name | object
36 | trafo | std_type | object
37 | trafo | hv_bus | uint32
38 | trafo | lv_bus | uint32
39 | trafo | sn_mva | float64
40 | trafo | vn_hv_kv | float64
41 | trafo | vn_lv_kv | float64
42 | trafo | vk_percent | float64
43 | trafo | vkr_percent | float64
44 | trafo | pfe_kw | float64
45 | trafo | i0_percent | float64
46 | trafo | shift_degree | float64
47 | trafo | tap_side | object
48 | trafo | tap_neutral | int32
49 | trafo | tap_min | int32
50 | trafo | tap_max | int32
51 | trafo | tap_step_percent | float64
52 | trafo | tap_step_degree | float64
53 | trafo | tap_pos | int32
54 | trafo | tap_phase_shifter | bool
55 | trafo | parallel | uint32
56 | trafo | df | float64
57 | trafo | in_service | bool
58 | line_geodata | coords | object
59 | bus_geodata | x | float64
60 | bus_geodata | y | float64
61 | bus_geodata | coords | object

## parameters
| version | format_version | converged | OPF_converged | name | f_hz | sn_mva
0 | 2.14.6 | 2.14.0 | FALSE | FALSE |  | 50 | 1