## bus
| name | vn_kv | type | zone | in_service
0 | bus_LV_3618-22_0_4_node_0 | 0.4 | n |  | TRUE
1 | bus_LV_3618-22_0_4_node_1 | 0.4 | n |  | TRUE
2 | bus_LV_3618-22_0_4_node_2 | 0.4 | n |  | TRUE
3 | bus_LV_3618-22_0_4_node_3 | 0.4 | n |  | TRUE
4 | bus_LV_3618-22_0_4_node_16 | 0.4 | n |  | TRUE
5 | bus_LV_3618-22_0_4_node_17 | 0.4 | n |  | TRUE
6 | bus_LV_3618-22_0_4_node_15 | 0.4 | n |  | TRUE
7 | bus_LV_3618-22_0_4_node_4 | 0.4 | n |  | TRUE
8 | bus_LV_3618-22_0_4_node_5 | 0.4 | n |  | TRUE
9 | bus_LV_3618-22_0_4_node_30 | 0.4 | n |  | TRUE
10 | bus_LV_3618-22_0_4_node_75 | 0.4 | n |  | TRUE
11 | bus_LV_3618-22_0_4_node_28 | 0.4 | n |  | TRUE
12 | bus_LV_3618-22_0_4_node_6 | 0.4 | n |  | TRUE
13 | bus_LV_3618-22_0_4_node_7 | 0.4 | n |  | TRUE
14 | bus_LV_3618-22_0_4_node_73 | 0.4 | n |  | TRUE
15 | bus_LV_3618-22_0_4_node_74 | 0.4 | n |  | TRUE
16 | bus_LV_3618-22_0_4_node_12 | 0.4 | n |  | TRUE
17 | bus_LV_3618-22_0_4_node_9 | 0.4 | n |  | TRUE
18 | bus_LV_3618-22_0_4_node_10 | 0.4 | n |  | TRUE
19 | bus_LV_3618-22_0_4_node_13 | 0.4 | n |  | TRUE
20 | bus_LV_3618-22_0_4_node_11 | 0.4 | n |  | TRUE
21 | bus_LV_3618-22_0_4_node_14 | 0.4 | n |  | TRUE
22 | bus_LV_3618-22_0_4_node_69 | 0.4 | n |  | TRUE
23 | bus_LV_3618-22_0_4_node_67 | 0.4 | n |  | TRUE
24 | bus_LV_3618-22_0_4_node_18 | 0.4 | n |  | TRUE
25 | bus_LV_3618-22_0_4_node_22 | 0.4 | n |  | TRUE
26 | bus_LV_3618-22_0_4_node_20 | 0.4 | n |  | TRUE
27 | bus_LV_3618-22_0_4_node_19 | 0.4 | n |  | TRUE
28 | bus_LV_3618-22_0_4_node_21 | 0.4 | n |  | TRUE
29 | bus_LV_3618-22_0_4_node_23 | 0.4 | n |  | TRUE
30 | bus_LV_3618-22_0_4_node_32 | 0.4 | n |  | TRUE
31 | bus_LV_3618-22_0_4_node_25 | 0.4 | n |  | TRUE
32 | bus_LV_3618-22_0_4_node_24 | 0.4 | n |  | TRUE
33 | bus_LV_3618-22_0_4_node_27 | 0.4 | n |  | TRUE
34 | bus_LV_3618-22_0_4_node_29 | 0.4 | n |  | TRUE
35 | bus_LV_3618-22_0_4_node_31 | 0.4 | n |  | TRUE
36 | bus_LV_3618-22_0_4_node_33 | 0.4 | n |  | TRUE
37 | bus_LV_3618-22_0_4_node_35 | 0.4 | n |  | TRUE
38 | bus_LV_3618-22_0_4_node_34 | 0.4 | n |  | TRUE
39 | bus_LV_3618-22_0_4_node_36 | 0.4 | n |  | TRUE
40 | bus_LV_3618-22_0_4_node_37 | 0.4 | n |  | TRUE
41 | bus_LV_3618-22_0_4_node_38 | 0.4 | n |  | TRUE
42 | bus_LV_3618-22_0_4_node_39 | 0.4 | n |  | TRUE
43 | bus_LV_3618-22_0_4_node_26 | 0.4 | n |  | TRUE
44 | bus_LV_3618-22_0_4_node_63 | 0.4 | n |  | TRUE
45 | bus_LV_3618-22_0_4_node_62 | 0.4 | n |  | TRUE
46 | bus_LV_3618-22_0_4_node_40 | 0.4 | n |  | TRUE
47 | bus_LV_3618-22_0_4_node_41 | 0.4 | n |  | TRUE
48 | bus_LV_3618-22_0_4_node_42 | 0.4 | n |  | TRUE
49 | bus_LV_3618-22_0_4_node_43 | 0.4 | n |  | TRUE
50 | bus_LV_3618-22_0_4_node_44 | 0.4 | n |  | TRUE
51 | bus_LV_3618-22_0_4_node_45 | 0.4 | n |  | TRUE
52 | bus_LV_3618-22_0_4_node_48 | 0.4 | n |  | TRUE
53 | bus_LV_3618-22_0_4_node_51 | 0.4 | n |  | TRUE
54 | bus_LV_3618-22_0_4_node_46 | 0.4 | n |  | TRUE
55 | bus_LV_3618-22_0_4_node_64 | 0.4 | n |  | TRUE
56 | bus_LV_3618-22_0_4_node_47 | 0.4 | n |  | TRUE
57 | bus_LV_3618-22_0_4_node_49 | 0.4 | n |  | TRUE
58 | bus_LV_3618-22_0_4_node_50 | 0.4 | n |  | TRUE
59 | bus_LV_3618-22_0_4_node_52 | 0.4 | n |  | TRUE
60 | bus_LV_3618-22_0_4_node_53 | 0.4 | n |  | TRUE
61 | bus_LV_3618-22_0_4_node_65 | 0.4 | n |  | TRUE
62 | bus_LV_3618-22_0_4_node_54 | 0.4 | n |  | TRUE
63 | bus_LV_3618-22_0_4_node_55 | 0.4 | n |  | TRUE
64 | bus_LV_3618-22_0_4_node_57 | 0.4 | n |  | TRUE
65 | bus_LV_3618-22_0_4_node_56 | 0.4 | n |  | TRUE
66 | bus_LV_3618-22_0_4_node_58 | 0.4 | n |  | TRUE
67 | bus_LV_3618-22_0_4_node_59 | 0.4 | n |  | TRUE
68 | bus_LV_3618-22_0_4_node_60 | 0.4 | n |  | TRUE
69 | bus_LV_3618-22_0_4_node_61 | 0.4 | n |  | TRUE
70 | bus_LV_3618-22_0_4_node_66 | 0.4 | n |  | TRUE
71 | bus_LV_3618-22_0_4_node_72 | 0.4 | n |  | TRUE
72 | bus_LV_3618-22_0_4_node_71 | 0.4 | n |  | TRUE
73 | bus_LV_3618-22_0_4_node_68 | 0.4 | n |  | TRUE
74 | bus_LV_3618-22_0_4_node_70 | 0.4 | n |  | TRUE
75 | bus_MV_161_1_node_223 | 20 | n |  | TRUE

## load
| name | bus | p_mw | q_mvar | const_z_percent | const_i_percent | sn_mva | scaling | in_service | type
0 | LV_3618-22_0_4_load_0 | 0 | 0.0023464 | 0.00058806 | 0 | 0 |  | 1 | TRUE | wye
1 | LV_3618-22_0_4_load_2 | 2 | 0.0018318 | 0.00045909 | 0 | 0 |  | 1 | TRUE | wye
2 | LV_3618-22_0_4_load_3 | 3 | 0.0021438 | 0.0005373 | 0 | 0 |  | 1 | TRUE | wye
3 | LV_3618-22_0_4_load_17 | 5 | 0.0029094 | 0.00072917 | 0 | 0 |  | 1 | TRUE | wye
4 | LV_3618-22_0_4_load_15 | 6 | 0.009456 | 0.0023699 | 0 | 0 |  | 1 | TRUE | wye
5 | LV_3618-22_0_4_load_4 | 7 | 0.0023449 | 0.00058769 | 0 | 0 |  | 1 | TRUE | wye
6 | LV_3618-22_0_4_load_5 | 8 | 0.0027368 | 0.00068591 | 0 | 0 |  | 1 | TRUE | wye
7 | LV_3618-22_0_4_load_30 | 9 | 0.0024541 | 0.00061505 | 0 | 0 |  | 1 | TRUE | wye
8 | LV_3618-22_0_4_load_75 | 10 | 0.00032843 | 8.2313e-05 | 0 | 0 |  | 1 | TRUE | wye
9 | LV_3618-22_0_4_load_28 | 11 | 0.0034341 | 0.00086067 | 0 | 0 |  | 1 | TRUE | wye
10 | LV_3618-22_0_4_load_6 | 12 | 0.0037312 | 0.00093512 | 0 | 0 |  | 1 | TRUE | wye
11 | LV_3618-22_0_4_load_7 | 13 | 0.0049011 | 0.0012283 | 0 | 0 |  | 1 | TRUE | wye
12 | LV_3618-22_0_4_load_73 | 14 | 0.0021531 | 0.00053962 | 0 | 0 |  | 1 | TRUE | wye
13 | LV_3618-22_0_4_load_74 | 15 | 0.0020618 | 0.00051674 | 0 | 0 |  | 1 | TRUE | wye
14 | LV_3618-22_0_4_load_12 | 16 | 0.0050009 | 0.0012533 | 0 | 0 |  | 1 | TRUE | wye
15 | LV_3618-22_0_4_load_9 | 17 | 0.0044552 | 0.0011166 | 0 | 0 |  | 1 | TRUE | wye
16 | LV_3618-22_0_4_load_10 | 18 | 0.0011722 | 0.00029378 | 0 | 0 |  | 1 | TRUE | wye
17 | LV_3618-22_0_4_load_13 | 19 | 0.0030472 | 0.00076371 | 0 | 0 |  | 1 | TRUE | wye
18 | LV_3618-22_0_4_load_14 | 21 | 0.0070181 | 0.0017589 | 0 | 0 |  | 1 | TRUE | wye
19 | LV_3618-22_0_4_load_69 | 22 | 0.0028745 | 0.00072042 | 0 | 0 |  | 1 | TRUE | wye
20 | LV_3618-22_0_4_load_67 | 23 | 0.0019291 | 0.00048347 | 0 | 0 |  | 1 | TRUE | wye
21 | LV_3618-22_0_4_load_22 | 25 | 0.0040736 | 0.0010209 | 0 | 0 |  | 1 | TRUE | wye
22 | LV_3618-22_0_4_load_19 | 27 | 0.0013012 | 0.00032611 | 0 | 0 |  | 1 | TRUE | wye
23 | LV_3618-22_0_4_load_21 | 28 | 0.0020718 | 0.00051924 | 0 | 0 |  | 1 | TRUE | wye
24 | LV_3618-22_0_4_load_23 | 29 | 0.0016385 | 0.00041065 | 0 | 0 |  | 1 | TRUE | wye
25 | LV_3618-22_0_4_load_32 | 30 | 0.00081935 | 0.00020535 | 0 | 0 |  | 1 | TRUE | wye
26 | LV_3618-22_0_4_load_24 | 32 | 0.0032964 | 0.00082616 | 0 | 0 |  | 1 | TRUE | wye
27 | LV_3618-22_0_4_load_27 | 33 | 0.0019548 | 0.00048992 | 0 | 0 |  | 1 | TRUE | wye
28 | LV_3618-22_0_4_load_33 | 36 | 0.00072956 | 0.00018285 | 0 | 0 |  | 1 | TRUE | wye
29 | LV_3618-22_0_4_load_35 | 37 | 0.0018614 | 0.00046651 | 0 | 0 |  | 1 | TRUE | wye
30 | LV_3618-22_0_4_load_34 | 38 | 0.0017486 | 0.00043824 | 0 | 0 |  | 1 | TRUE | wye
31 | LV_3618-22_0_4_load_36 | 39 | 0.0033109 | 0.0008298 | 0 | 0 |  | 1 | TRUE | wye
32 | LV_3618-22_0_4_load_37 | 40 | 0.0023999 | 0.00060148 | 0 | 0 |  | 1 | TRUE | wye
33 | LV_3618-22_0_4_load_38 | 41 | 0.004536 | 0.0011368 | 0 | 0 |  | 1 | TRUE | wye
34 | LV_3618-22_0_4_load_39 | 42 | 0.0084099 | 0.0021077 | 0 | 0 |  | 1 | TRUE | wye
35 | LV_3618-22_0_4_load_26 | 43 | 0.0011944 | 0.00029934 | 0 | 0 |  | 1 | TRUE | wye
36 | LV_3618-22_0_4_load_63 | 44 | 0.0029283 | 0.00073391 | 0 | 0 |  | 1 | TRUE | wye
37 | LV_3618-22_0_4_load_40 | 46 | 0.0061374 | 0.0015382 | 0 | 0 |  | 1 | TRUE | wye
38 | LV_3618-22_0_4_load_41 | 47 | 0.00181 | 0.00045363 | 0 | 0 |  | 1 | TRUE | wye
39 | LV_3618-22_0_4_load_42 | 48 | 0.0011 | 0.00027568 | 0 | 0 |  | 1 | TRUE | wye
40 | LV_3618-22_0_4_load_43 | 49 | 0.0042209 | 0.0010579 | 0 | 0 |  | 1 | TRUE | wye
41 | LV_3618-22_0_4_load_44 | 50 | 0.001923 | 0.00048194 | 0 | 0 |  | 1 | TRUE | wye
42 | LV_3618-22_0_4_load_48 | 52 | 0.003723 | 0.00093306 | 0 | 0 |  | 1 | TRUE | wye
43 | LV_3618-22_0_4_load_51 | 53 | 0.0035364 | 0.00088631 | 0 | 0 |  | 1 | TRUE | wye
44 | LV_3618-22_0_4_load_46 | 54 | 0.0012711 | 0.00031858 | 0 | 0 |  | 1 | TRUE | wye
45 | LV_3618-22_0_4_load_64 | 55 | 0.0035203 | 0.00088226 | 0 | 0 |  | 1 | TRUE | wye
46 | LV_3618-22_0_4_load_47 | 56 | 0.0012114 | 0.00030362 | 0 | 0 |  | 1 | TRUE | wye
47 | LV_3618-22_0_4_load_49 | 57 | 0.0011197 | 0.00028062 | 0 | 0 |  | 1 | TRUE | wye
48 | LV_3618-22_0_4_load_50 | 58 | 0.003285 | 0.0008233 | 0 | 0 |  | 1 | TRUE | wye
49 | LV_3618-22_0_4_load_52 | 59 | 0.0015427 | 0.00038665 | 0 | 0 |  | 1 | TRUE | wye
50 | LV_3618-22_0_4_load_53 | 60 | 0.0031744 | 0.00079558 | 0 | 0 |  | 1 | TRUE | wye
51 | LV_3618-22_0_4_load_65 | 61 | 0.0051664 | 0.0012948 | 0 | 0 |  | 1 | TRUE | wye
52 | LV_3618-22_0_4_load_54 | 62 | 0.0014797 | 0.00037085 | 0 | 0 |  | 1 | TRUE | wye
53 | LV_3618-22_0_4_load_55 | 63 | 0.0026261 | 0.00065815 | 0 | 0 |  | 1 | TRUE | wye
54 | LV_3618-22_0_4_load_57 | 64 | 0.0025071 | 0.00062834 | 0 | 0 |  | 1 | TRUE | wye
55 | LV_3618-22_0_4_load_56 | 65 | 0.0021134 | 0.00052967 | 0 | 0 |  | 1 | TRUE | wye
56 | LV_3618-22_0_4_load_58 | 66 | 0.0027844 | 0.00069783 | 0 | 0 |  | 1 | TRUE | wye
57 | LV_3618-22_0_4_load_59 | 67 | 0.0017152 | 0.00042988 | 0 | 0 |  | 1 | TRUE | wye
58 | LV_3618-22_0_4_load_60 | 68 | 0.0019165 | 0.00048033 | 0 | 0 |  | 1 | TRUE | wye
59 | LV_3618-22_0_4_load_61 | 69 | 0.0009632 | 0.0002414 | 0 | 0 |  | 1 | TRUE | wye
60 | LV_3618-22_0_4_load_72 | 71 | 0.0059563 | 0.0014928 | 0 | 0 |  | 1 | TRUE | wye
61 | LV_3618-22_0_4_load_71 | 72 | 0.0026798 | 0.00067163 | 0 | 0 |  | 1 | TRUE | wye
62 | LV_3618-22_0_4_load_68 | 73 | 0.00079353 | 0.00019888 | 0 | 0 |  | 1 | TRUE | wye
63 | LV_3618-22_0_4_load_70 | 74 | 0.0064081 | 0.001606 | 0 | 0 |  | 1 | TRUE | wye

## ext_grid
| name | bus | vm_pu | va_degree | slack_weight | in_service
0 |  | 4 | 1 | 0 | 1 | TRUE

## line
| name | std_type | from_bus | to_bus | length_km | r_ohm_per_km | x_ohm_per_km | c_nf_per_km | g_us_per_km | max_i_ka | df | parallel | type | in_service
0 | LV_3618-22_0_4_line_0 | NAYY 4x150 SE | 0 | 1 | 0.075097 | 0.208 | 0.08 | 261 | 0 | 0.27 | 1 | 1 | cs | TRUE
1 | LV_3618-22_0_4_line_1 | NAYY 4x150 SE | 1 | 2 | 0.032556 | 0.208 | 0.08 | 261 | 0 | 0.27 | 1 | 1 | cs | TRUE
2 | LV_3618-22_0_4_line_2 | NAYY 4x150 SE | 1 | 3 | 0.017777 | 0.208 | 0.08 | 261 | 0 | 0.27 | 1 | 1 | cs | TRUE
3 | LV_3618-22_0_4_line_3 | NAYY 4x150 SE | 2 | 7 | 0.039633 | 0.208 | 0.08 | 261 | 0 | 0.27 | 1 | 1 | cs | TRUE
4 | LV_3618-22_0_4_line_4 | NAYY 4x150 SE | 3 | 8 | 0.026754 | 0.208 | 0.08 | 261 | 0 | 0.27 | 1 | 1 | cs | TRUE
5 | LV_3618-22_0_4_line_5 | NAYY 4x150 SE | 4 | 5 | 0.18826 | 0.208 | 0.08 | 261 | 0 | 0.27 | 1 | 1 | cs | TRUE
6 | LV_3618-22_0_4_line_6 | NAYY 4x150 SE | 4 | 6 | 0.068398 | 0.208 | 0.08 | 261 | 0 | 0.27 | 1 | 3 | cs | TRUE
7 | LV_3618-22_0_4_line_7 | NAYY 4x150 SE | 5 | 24 | 0.0092819 | 0.208 | 0.08 | 261 | 0 | 0.27 | 1 | 1 | cs | TRUE
8 | LV_3618-22_0_4_line_8 | NAYY 4x150 SE | 6 | 21 | 0.023276 | 0.208 | 0.08 | 261 | 0 | 0.27 | 1 | 3 | cs | TRUE
9 | LV_3618-22_0_4_line_9 | NAYY 4x150 SE | 7 | 9 | 0.026303 | 0.208 | 0.08 | 261 | 0 | 0.27 | 1 | 1 | cs | TRUE
10 | LV_3618-22_0_4_line_10 | NAYY 4x150 SE | 8 | 10 | 0.21614 | 0.208 | 0.08 | 261 | 0 | 0.27 | 1 | 1 | cs | TRUE
11 | LV_3618-22_0_4_line_11 | NAYY 4x150 SE | 9 | 11 | 0.00081661 | 0.208 | 0.08 | 261 | 0 | 0.27 | 1 | 1 | cs | TRUE
12 | LV_3618-22_0_4_line_12 | NAYY 4x150 SE | 11 | 33 | 0.048375 | 0.208 | 0.08 | 261 | 0 | 0.27 | 1 | 1 | cs | TRUE
13 | LV_3618-22_0_4_line_13 | NAYY 4x150 SE | 12 | 13 | 0.031293 | 0.208 | 0.08 | 261 | 0 | 0.27 | 1 | 1 | cs | TRUE
14 | LV_3618-22_0_4_line_14 | NAYY 4x150 SE | 12 | 14 | 0.046437 | 0.208 | 0.08 | 261 | 0 | 0.27 | 1 | 1 | cs | TRUE
15 | LV_3618-22_0_4_line_15 | NAYY 4x150 SE | 14 | 15 | 0.078092 | 0.208 | 0.08 | 261 | 0 | 0.27 | 1 | 3 | cs | TRUE
16 | LV_3618-22_0_4_line_16 | NAYY 4x150 SE | 14 | 16 | 0.048994 | 0.208 | 0.08 | 261 | 0 | 0.27 | 1 | 3 | cs | TRUE
17 | LV_3618-22_0_4_line_17 | NAYY 4x150 SE | 15 | 70 | 0.029839 | 0.208 | 0.08 | 261 | 0 | 0.27 | 1 | 3 | cs | TRUE
18 | LV_3618-22_0_4_line_18 | NAYY 4x150 SE | 16 | 20 | 0.017575 | 0.208 | 0.08 | 261 | 0 | 0.27 | 1 | 3 | cs | TRUE
19 | LV_3618-22_0_4_line_19 | NAYY 4x150 SE | 17 | 18 | 0.045705 | 0.208 | 0.08 | 261 | 0 | 0.27 | 1 | 3 | cs | TRUE
20 | LV_3618-22_0_4_line_20 | NAYY 4x150 SE | 17 | 19 | 0.044583 | 0.208 | 0.08 | 261 | 0 | 0.27 | 1 | 3 | cs | TRUE
21 | LV_3618-22_0_4_line_21 | NAYY 4x150 SE | 18 | 21 | 0.0041043 | 0.208 | 0.08 | 261 | 0 | 0.27 | 1 | 3 | cs | TRUE
22 | LV_3618-22_0_4_line_22 | NAYY 4x150 SE | 19 | 20 | 0.028043 | 0.208 | 0.08 | 261 | 0 | 0.27 | 1 | 3 | cs | TRUE
23 | LV_3618-22_0_4_line_23 | NAYY 4x150 SE | 22 | 23 | 0.012105 | 0.208 | 0.08 | 261 | 0 | 0.27 | 1 | 1 | cs | TRUE
24 | LV_3618-22_0_4_line_24 | NAYY 4x150 SE | 23 | 73 | 0.00093788 | 0.208 | 0.08 | 261 | 0 | 0.27 | 1 | 1 | cs | TRUE
25 | LV_3618-22_0_4_line_25 | NAYY 4x150 SE | 24 | 25 | 0.012173 | 0.208 | 0.08 | 261 | 0 | 0.27 | 1 | 1 | cs | TRUE
26 | LV_3618-22_0_4_line_26 | NAYY 4x150 SE | 24 | 26 | 0.033128 | 0.208 | 0.08 | 261 | 0 | 0.27 | 1 | 1 | cs | TRUE
27 | LV_3618-22_0_4_line_27 | NAYY 4x150 SE | 25 | 30 | 0.023212 | 0.208 | 0.08 | 261 | 0 | 0.27 | 1 | 1 | cs | TRUE
28 | LV_3618-22_0_4_line_28 | NAYY 4x150 SE | 26 | 28 | 0.017441 | 0.208 | 0.08 | 261 | 0 | 0.27 | 1 | 1 | cs | TRUE
29 | LV_3618-22_0_4_line_29 | NAYY 4x150 SE | 26 | 27 | 0.052744 | 0.208 | 0.08 | 261 | 0 | 0.27 | 1 | 1 | cs | TRUE
30 | LV_3618-22_0_4_line_30 | NAYY 4x150 SE | 28 | 29 | 0.078868 | 0.208 | 0.08 | 261 | 0 | 0.27 | 1 | 1 | cs | TRUE
31 | LV_3618-22_0_4_line_31 | NAYY 4x150 SE | 29 | 31 | 0.059798 | 0.208 | 0.08 | 261 | 0 | 0.27 | 1 | 1 | cs | TRUE
32 | LV_3618-22_0_4_line_32 | NAYY 4x150 SE | 30 | 35 | 0.05567 | 0.208 | 0.08 | 261 | 0 | 0.27 | 1 | 1 | cs | TRUE
33 | LV_3618-22_0_4_line_33 | NAYY 4x150 SE | 31 | 32 | 0.011745 | 0.208 | 0.08 | 261 | 0 | 0.27 | 1 | 1 | cs | TRUE
34 | LV_3618-22_0_4_line_34 | NAYY 4x150 SE | 33 | 34 | 0.05317 | 0.208 | 0.08 | 261 | 0 | 0.27 | 1 | 1 | cs | TRUE
35 | LV_3618-22_0_4_line_35 | NAYY 4x150 SE | 34 | 35 | 0.049631 | 0.208 | 0.08 | 261 | 0 | 0.27 | 1 | 1 | cs | TRUE
36 | LV_3618-22_0_4_line_36 | NAYY 4x150 SE | 35 | 36 | 0.021188 | 0.208 | 0.08 | 261 | 0 | 0.27 | 1 | 1 | cs | TRUE
37 | LV_3618-22_0_4_line_37 | NAYY 4x150 SE | 36 | 37 | 0.0089645 | 0.208 | 0.08 | 261 | 0 | 0.27 | 1 | 1 | cs | TRUE
38 | LV_3618-22_0_4_line_38 | NAYY 4x150 SE | 37 | 38 | 0.0086766 | 0.208 | 0.08 | 261 | 0 | 0.27 | 1 | 1 | cs | TRUE
39 | LV_3618-22_0_4_line_39 | NAYY 4x150 SE | 38 | 39 | 0.059025 | 0.208 | 0.08 | 261 | 0 | 0.27 | 1 | 1 | cs | TRUE
40 | LV_3618-22_0_4_line_40 | NAYY 4x150 SE | 39 | 40 | 0.021837 | 0.208 | 0.08 | 261 | 0 | 0.27 | 1 | 1 | cs | TRUE
41 | LV_3618-22_0_4_line_41 | NAYY 4x150 SE | 40 | 41 | 0.022087 | 0.208 | 0.08 | 261 | 0 | 0.27 | 1 | 1 | cs | TRUE
42 | LV_3618-22_0_4_line_42 | NAYY 4x150 SE | 41 | 42 | 0.007782 | 0.208 | 0.08 | 261 | 0 | 0.27 | 1 | 1 | cs | TRUE
43 | LV_3618-22_0_4_line_43 | NAYY 4x150 SE | 43 | 44 | 0.11998 | 0.208 | 0.08 | 261 | 0 | 0.27 | 1 | 1 | cs | TRUE
44 | LV_3618-22_0_4_line_44 | NAYY 4x150 SE | 44 | 45 | 0.029555 | 0.208 | 0.08 | 261 | 0 | 0.27 | 1 | 1 | cs | TRUE
45 | LV_3618-22_0_4_line_45 | NAYY 4x150 SE | 45 | 69 | 0.07072 | 0.208 | 0.08 | 261 | 0 | 0.27 | 1 | 1 | cs | TRUE
46 | LV_3618-22_0_4_line_46 | NAYY 4x150 SE | 46 | 47 | 0.013014 | 0.208 | 0.08 | 261 | 0 | 0.27 | 1 | 1 | cs | TRUE
47 | LV_3618-22_0_4_line_47 | NAYY 4x150 SE | 46 | 48 | 0.0020795 | 0.208 | 0.08 | 261 | 0 | 0.27 | 1 | 1 | cs | TRUE
48 | LV_3618-22_0_4_line_48 | NAYY 4x150 SE | 47 | 49 | 0.011297 | 0.208 | 0.08 | 261 | 0 | 0.27 | 1 | 1 | cs | TRUE
49 | LV_3618-22_0_4_line_49 | NAYY 4x150 SE | 48 | 50 | 0.0019103 | 0.208 | 0.08 | 261 | 0 | 0.27 | 1 | 1 | cs | TRUE
50 | LV_3618-22_0_4_line_50 | NAYY 4x150 SE | 49 | 51 | 0.011651 | 0.208 | 0.08 | 261 | 0 | 0.27 | 1 | 3 | cs | TRUE
51 | LV_3618-22_0_4_line_51 | NAYY 4x150 SE | 50 | 52 | 0.0024712 | 0.208 | 0.08 | 261 | 0 | 0.27 | 1 | 1 | cs | TRUE
52 | LV_3618-22_0_4_line_52 | NAYY 4x150 SE | 51 | 53 | 0.022496 | 0.208 | 0.08 | 261 | 0 | 0.27 | 1 | 3 | cs | TRUE
53 | LV_3618-22_0_4_line_53 | NAYY 4x150 SE | 52 | 54 | 0.0064623 | 0.208 | 0.08 | 261 | 0 | 0.27 | 1 | 1 | cs | TRUE
54 | LV_3618-22_0_4_line_54 | NAYY 4x150 SE | 53 | 55 | 0.038246 | 0.208 | 0.08 | 261 | 0 | 0.27 | 1 | 3 | cs | TRUE
55 | LV_3618-22_0_4_line_55 | NAYY 4x150 SE | 54 | 56 | 0.0022786 | 0.208 | 0.08 | 261 | 0 | 0.27 | 1 | 1 | cs | TRUE
56 | LV_3618-22_0_4_line_56 | NAYY 4x150 SE | 55 | 61 | 0.037586 | 0.208 | 0.08 | 261 | 0 | 0.27 | 1 | 3 | cs | TRUE
57 | LV_3618-22_0_4_line_57 | NAYY 4x150 SE | 56 | 57 | 0.0095004 | 0.208 | 0.08 | 261 | 0 | 0.27 | 1 | 1 | cs | TRUE
58 | LV_3618-22_0_4_line_58 | NAYY 4x150 SE | 57 | 58 | 0.0011273 | 0.208 | 0.08 | 261 | 0 | 0.27 | 1 | 1 | cs | TRUE
59 | LV_3618-22_0_4_line_59 | NAYY 4x150 SE | 58 | 59 | 0.0046632 | 0.208 | 0.08 | 261 | 0 | 0.27 | 1 | 1 | cs | TRUE
60 | LV_3618-22_0_4_line_60 | NAYY 4x150 SE | 59 | 60 | 0.0043116 | 0.208 | 0.08 | 261 | 0 | 0.27 | 1 | 1 | cs | TRUE
61 | LV_3618-22_0_4_line_61 | NAYY 4x150 SE | 60 | 62 | 0.0011209 | 0.208 | 0.08 | 261 | 0 | 0.27 | 1 | 1 | cs | TRUE
62 | LV_3618-22_0_4_line_62 | NAYY 4x150 SE | 61 | 70 | 0.033172 | 0.208 | 0.08 | 261 | 0 | 0.27 | 1 | 3 | cs | TRUE
63 | LV_3618-22_0_4_line_63 | NAYY 4x150 SE | 62 | 63 | 0.0074089 | 0.208 | 0.08 | 261 | 0 | 0.27 | 1 | 1 | cs | TRUE
64 | LV_3618-22_0_4_line_64 | NAYY 4x150 SE | 63 | 64 | 0.0026412 | 0.208 | 0.08 | 261 | 0 | 0.27 | 1 | 1 | cs | TRUE
65 | LV_3618-22_0_4_line_65 | NAYY 4x150 SE | 64 | 65 | 0.007179 | 0.208 | 0.08 | 261 | 0 | 0.27 | 1 | 1 | cs | TRUE
66 | LV_3618-22_0_4_line_66 | NAYY 4x150 SE | 65 | 66 | 0.014469 | 0.208 | 0.08 | 261 | 0 | 0.27 | 1 | 1 | cs | TRUE
67 | LV_3618-22_0_4_line_67 | NAYY 4x150 SE | 66 | 67 | 0.00079271 | 0.208 | 0.08 | 261 | 0 | 0.27 | 1 | 1 | cs | TRUE
68 | LV_3618-22_0_4_line_68 | NAYY 4x150 SE | 67 | 68 | 0.0098782 | 0.208 | 0.08 | 261 | 0 | 0.27 | 1 | 1 | cs | TRUE
69 | LV_3618-22_0_4_line_69 | NAYY 4x150 SE | 68 | 69 | 0.0099351 | 0.208 | 0.08 | 261 | 0 | 0.27 | 1 | 1 | cs | TRUE
70 | LV_3618-22_0_4_line_70 | NAYY 4x150 SE | 70 | 71 | 0.045949 | 0.208 | 0.08 | 261 | 0 | 0.27 | 1 | 1 | cs | TRUE
71 | LV_3618-22_0_4_line_71 | NAYY 4x150 SE | 71 | 72 | 0.033045 | 0.208 | 0.08 | 261 | 0 | 0.27 | 1 | 1 | cs | TRUE
72 | LV_3618-22_0_4_line_72 | NAYY 4x150 SE | 72 | 74 | 0.02038 | 0.208 | 0.08 | 261 | 0 | 0.27 | 1 | 1 | cs | TRUE
73 | LV_3618-22_0_4_line_73 | NAYY 4x150 SE | 73 | 74 | 0.036218 | 0.208 | 0.08 | 261 | 0 | 0.27 | 1 | 1 | cs | TRUE

## trafo
| name | std_type | hv_bus | lv_bus | sn_mva | vn_hv_kv | vn_lv_kv | vk_percent | vkr_percent | pfe_kw | i0_percent | shift_degree | tap_side | tap_neutral | tap_min | tap_max | tap_step_percent | tap_step_degree | tap_pos | tap_phase_shifter | parallel | df | in_service
0 | LV_3618-22_0_4_trafo_16 | 0.25 MVA 20/0.4 kV | 75 | 4 | 0.25 | 20 | 0.4 | 6 | 1.44 | 0.8 | 0.32 | 150 | hv | 0 | -2 | 2 | 2.5 | 0 | 0 | FALSE | 1 | 1 | TRUE

## line_geodata
| x0 | y0 | x1 | y1 | x2 | y2 | x3 | y3 | x4 | y4 | x5 | y5 | x6 | y6 | x7 | y7 | x8 | y8 | x9 | y9 | x10 | y10 | x11 | y11 | x12 | y12 | x13 | y13 | x14 | y14 | x15 | y15
0 | 2731539.8223 | 1174671.1698 | 2731535.8082 | 1174679.8216 | 2731534.0795 | 1174682.6191 | 2731531.6258 | 1174684.6446 | 2731528.8533 | 1174686.2072 | 2731526.3122 | 1174687.686 | 2731524.1668 | 1174689.9518 | 2731522.667 | 1174692.076 | 2731521.6024 | 1174694.9326 | 2731520.662 | 1174698.4035 | 2731519.2963 | 1174705.223 | 2731518.0806 | 1174710.0889 | 2731515.9844 | 1174718.4825 | 2731513.7825 | 1174725.4172 | 2731511.9961 | 1174730.1482 | 2731509.9433 | 1174737.514
1 | 2731539.8223 | 1174671.1698 | 2731543.3756 | 1174653.5346 | 2731541.4685 | 1174642.8404 | 2731539.1717 | 1174639.9348
2 | 2731539.8223 | 1174671.1698 | 2731526.86 | 1174659.0044
3 | 2731528.9702 | 1174605.7098 | 2731525.4734 | 1174611.1886 | 2731526.7182 | 1174624.1811 | 2731539.1717 | 1174639.9348
4 | 2731507.3519 | 1174640.6956 | 2731526.86 | 1174659.0044
5 | 2731763.6857 | 1174747.1923 | 2731641.9247 | 1174603.614
6 | 2731763.6857 | 1174747.1923 | 2731800.3223 | 1174804.9509
7 | 2731639.0179 | 1174594.799 | 2731641.9247 | 1174603.614
8 | 2731812.7898 | 1174824.6063 | 2731800.3223 | 1174804.9509
9 | 2731543.1211 | 1174583.5384 | 2731528.9702 | 1174605.7098
10 | 2731507.3519 | 1174640.6956 | 2731293.0471 | 1174668.8092
11 | 2731543.1211 | 1174583.5384 | 2731543.5605 | 1174582.85
12 | 2731543.5605 | 1174582.85 | 2731553.3152 | 1174567.5664 | 2731565.0782 | 1174539.7036
13 | 2731887.8772 | 1174943.7126 | 2731879.723 | 1174927.9642 | 2731875.7005 | 1174920.637 | 2731872.8359 | 1174916.2969
14 | 2731924.6043 | 1174915.2954 | 2731887.8772 | 1174943.7126
15 | 2731924.6043 | 1174915.2954 | 2731926.115 | 1174917.9875 | 2731938.2059 | 1174940.9815 | 2731940.5031 | 1174944.3345 | 2731942.9115 | 1174946.8003 | 2731945.7295 | 1174948.7304 | 2731949.8151 | 1174950.0545 | 2731953.9674 | 1174950.0903 | 2731958.2375 | 1174948.9389 | 2731961.1604 | 1174947.491 | 2731963.2006 | 1174945.4899 | 2731965.2509 | 1174942.3326 | 2731966.1139 | 1174938.9157 | 2731966.1644 | 1174935.9257 | 2731965.8159 | 1174932.9937 | 2731964.5755 | 1174927.2481
16 | 2731898.3185 | 1174874.0039 | 2731909.9894 | 1174890.6571 | 2731916.3412 | 1174900.5708 | 2731924.6043 | 1174915.2954
17 | 2731958.4317 | 1174898.0497 | 2731959.6872 | 1174904.6044 | 2731964.5755 | 1174927.2481
18 | 2731888.232 | 1174859.6114 | 2731898.3185 | 1174874.0039
19 | 2731837.7014 | 1174867.7159 | 2731830.7966 | 1174854.568 | 2731815.9939 | 1174829.6577 | 2731814.9882 | 1174828.0722
20 | 2731870.7153 | 1174837.754 | 2731837.7014 | 1174867.7159
21 | 2731812.7898 | 1174824.6063 | 2731814.9882 | 1174828.0722
22 | 2731888.232 | 1174859.6114 | 2731877.8549 | 1174845.6174 | 2731870.7153 | 1174837.754
23 | 2731889.2081 | 1174772.7905 | 2731891.4536 | 1174784.6849
24 | 2731891.4536 | 1174784.6849 | 2731891.6276 | 1174785.6065
25 | 2731639.0179 | 1174594.799 | 2731629.9506 | 1174596.3569 | 2731626.9836 | 1174596.5465
26 | 2731636.8595 | 1174562.1052 | 2731635.5085 | 1174575.2186 | 2731636.5637 | 1174584.9935 | 2731639.0179 | 1174594.799
27 | 2731613.1862 | 1174582.4149 | 2731613.0112 | 1174584.7434 | 2731614.4823 | 1174590.9025 | 2731617.4783 | 1174594.4931 | 2731624.252 | 1174596.7211 | 2731626.9836 | 1174596.5465
28 | 2731636.8595 | 1174562.1052 | 2731645.1719 | 1174556.2609 | 2731648.1668 | 1174549.6263
29 | 2731636.8595 | 1174562.1052 | 2731639.3482 | 1174537.9307 | 2731638.2878 | 1174517.5923 | 2731636.1434 | 1174509.8061
30 | 2731648.1668 | 1174549.6263 | 2731656.8215 | 1174530.4528 | 2731679.7415 | 1174521.8937 | 2731700.57 | 1174516.2799 | 2731711.9561 | 1174513.2065
31 | 2731768.8944 | 1174502.1023 | 2731764.4768 | 1174506.4752 | 2731740.9117 | 1174505.3905 | 2731711.9561 | 1174513.2065
32 | 2731600.3777 | 1174533.4061 | 2731610.374 | 1174539.7077 | 2731614.3164 | 1174546.8773 | 2731615.2584 | 1174554.8372 | 2731613.1862 | 1174582.4149
33 | 2731768.8944 | 1174502.1023 | 2731777.2414 | 1174493.8394
34 | 2731570.3016 | 1174497.1976 | 2731562.9524 | 1174496.7918 | 2731558.4423 | 1174500.8515 | 2731557.9419 | 1174511.1148 | 2731565.0782 | 1174539.7036 | 2731565.0782 | 1174539.7036
35 | 2731600.3777 | 1174533.4061 | 2731585.788 | 1174524.5018 | 2731580.1438 | 1174519.5967 | 2731575.8413 | 1174514.543 | 2731572.4842 | 1174508.2314 | 2731570.5613 | 1174502.0958 | 2731570.3016 | 1174497.1976
36 | 2731600.3777 | 1174533.4061 | 2731591.4602 | 1174552.6264
37 | 2731591.4602 | 1174552.6264 | 2731587.6873 | 1174560.7583
38 | 2731584.0355 | 1174568.629 | 2731587.6873 | 1174560.7583
39 | 2731584.0355 | 1174568.629 | 2731583.4378 | 1174569.9173 | 2731567.1853 | 1174593.2339 | 2731561.7462 | 1174606.5246 | 2731562.3771 | 1174616.8127 | 2731564.903 | 1174620.5549
40 | 2731564.903 | 1174620.5549 | 2731570.9703 | 1174629.5439 | 2731579.3668 | 1174636.6378
41 | 2731595.2062 | 1174651.6998 | 2731594.8371 | 1174650.3158 | 2731587.2657 | 1174643.3113 | 2731579.3668 | 1174636.6378
42 | 2731597.2117 | 1174659.219 | 2731595.2062 | 1174651.6998
43 | 2732058.7081 | 1174613.9439 | 2732088.6566 | 1174497.7634
44 | 2732083.4014 | 1174629.421 | 2732073.9503 | 1174620.6176 | 2732058.7081 | 1174613.9439
45 | 2732083.4014 | 1174629.421 | 2732082.7949 | 1174638.2031 | 2732077.6826 | 1174646.6747 | 2732047.5352 | 1174674.6544 | 2732039.4757 | 1174681.98
46 | 2731974.1867 | 1174741.324 | 2731974.1867 | 1174741.324 | 2731970.2845 | 1174748.6881 | 2731968.6591 | 1174753.0769
47 | 2731975.7255 | 1174739.9253 | 2731974.1867 | 1174741.324
48 | 2731968.6591 | 1174753.0769 | 2731964.7355 | 1174763.671
49 | 2731975.7255 | 1174739.9253 | 2731977.1391 | 1174738.6404
50 | 2731960.6892 | 1174774.5964 | 2731964.7355 | 1174763.671
51 | 2731977.1391 | 1174738.6404 | 2731978.9678 | 1174736.9782
52 | 2731960.6892 | 1174774.5964 | 2731958.1965 | 1174774.5638 | 2731955.5577 | 1174775.2619 | 2731952.9487 | 1174776.6945 | 2731950.869 | 1174778.7503 | 2731949.6696 | 1174781.8151 | 2731949.1356 | 1174785.5728 | 2731949.4185 | 1174789.85
53 | 2731983.7498 | 1174732.6316 | 2731978.9678 | 1174736.9782
54 | 2731949.4185 | 1174789.85 | 2731949.4398 | 1174790.1718 | 2731951.3808 | 1174800.3331 | 2731953.486 | 1174809.2861 | 2731954.9137 | 1174818.0907 | 2731955.6634 | 1174827.5222
55 | 2731983.7498 | 1174732.6316 | 2731985.436 | 1174731.099
56 | 2731955.6634 | 1174827.5222 | 2731955.8602 | 1174829.9981 | 2731956.3065 | 1174836.8241 | 2731956.0058 | 1174847.014 | 2731955.266 | 1174861.1749 | 2731955.3123 | 1174865.0613
57 | 2731985.436 | 1174731.099 | 2731992.4662 | 1174724.709
58 | 2731992.4662 | 1174724.709 | 2731993.3004 | 1174723.9507
59 | 2731996.7511 | 1174720.8142 | 2731993.3004 | 1174723.9507
60 | 2731996.7511 | 1174720.8142 | 2731999.9417 | 1174717.9142
61 | 2732000.7711 | 1174717.1603 | 2731999.9417 | 1174717.9142
62 | 2731958.4317 | 1174898.0497 | 2731956.9909 | 1174887.7548 | 2731955.9498 | 1174878.7586 | 2731955.395 | 1174871.9969 | 2731955.3123 | 1174865.0613
63 | 2732000.7711 | 1174717.1603 | 2732006.2537 | 1174712.1769
64 | 2732008.2082 | 1174710.4004 | 2732006.2537 | 1174712.1769
65 | 2732013.5206 | 1174705.5717 | 2732008.2082 | 1174710.4004
66 | 2732013.5206 | 1174705.5717 | 2732024.2274 | 1174695.8399
67 | 2732024.2274 | 1174695.8399 | 2732024.814 | 1174695.3067
68 | 2732032.1238 | 1174688.6625 | 2732024.814 | 1174695.3067
69 | 2732032.1238 | 1174688.6625 | 2732039.4757 | 1174681.98
70 | 2731958.4317 | 1174898.0497 | 2731953.3953 | 1174896.1376 | 2731949.3051 | 1174893.9794 | 2731945.3113 | 1174890.5668 | 2731928.441 | 1174864.9365
71 | 2731909.0874 | 1174838.1654 | 2731923.7744 | 1174857.8468 | 2731928.441 | 1174864.9365
72 | 2731909.0874 | 1174838.1654 | 2731898.9974 | 1174824.6442 | 2731898.3464 | 1174821.1962
73 | 2731891.6276 | 1174785.6065 | 2731898.3464 | 1174821.1962

## bus_geodata
| x | y | coords
0 | 2731509.9433 | 1174737.514
1 | 2731539.8223 | 1174671.1698
2 | 2731539.1717 | 1174639.9348
3 | 2731526.86 | 1174659.0044
4 | 2731763.6857 | 1174747.1923
5 | 2731641.9247 | 1174603.614
6 | 2731800.3223 | 1174804.9509
7 | 2731528.9702 | 1174605.7098
8 | 2731507.3519 | 1174640.6956
9 | 2731543.1211 | 1174583.5384
10 | 2731293.0471 | 1174668.8092
11 | 2731543.5605 | 1174582.85
12 | 2731887.8772 | 1174943.7126
13 | 2731872.8359 | 1174916.2969
14 | 2731924.6043 | 1174915.2954
15 | 2731964.5755 | 1174927.2481
16 | 2731898.3185 | 1174874.0039
17 | 2731837.7014 | 1174867.7159
18 | 2731814.9882 | 1174828.0722
19 | 2731870.7153 | 1174837.754
20 | 2731888.232 | 1174859.6114
21 | 2731812.7898 | 1174824.6063
22 | 2731889.2081 | 1174772.7905
23 | 2731891.4536 | 1174784.6849
24 | 2731639.0179 | 1174594.799
25 | 2731626.9836 | 1174596.5465
26 | 2731636.8595 | 1174562.1052
27 | 2731636.1434 | 1174509.8061
28 | 2731648.1668 | 1174549.6263
29 | 2731711.9561 | 1174513.2065
30 | 2731613.1862 | 1174582.4149
31 | 2731768.8944 | 1174502.1023
32 | 2731777.2414 | 1174493.8394
33 | 2731565.0782 | 1174539.7036
34 | 2731570.3016 | 1174497.1976
35 | 2731600.3777 | 1174533.4061
36 | 2731591.4602 | 1174552.6264
37 | 2731587.6873 | 1174560.7583
38 | 2731584.0355 | 1174568.629
39 | 2731564.903 | 1174620.5549
40 | 2731579.3668 | 1174636.6378
41 | 2731595.2062 | 1174651.6998
42 | 2731597.2117 | 1174659.219
43 | 2732088.6566 | 1174497.7634
44 | 2732058.7081 | 1174613.9439
45 | 2732083.4014 | 1174629.421
46 | 2731974.1867 | 1174741.324
47 | 2731968.6591 | 1174753.0769
48 | 2731975.7255 | 1174739.9253
49 | 2731964.7355 | 1174763.671
50 | 2731977.1391 | 1174738.6404
51 | 2731960.6892 | 1174774.5964
52 | 2731978.9678 | 1174736.9782
53 | 2731949.4185 | 1174789.85
54 | 2731983.7498 | 1174732.6316
55 | 2731955.6634 | 1174827.5222
56 | 2731985.436 | 1174731.099
57 | 2731992.4662 | 1174724.709
58 | 2731993.3004 | 1174723.9507
59 | 2731996.7511 | 1174720.8142
60 | 2731999.9417 | 1174717.9142
61 | 2731955.3123 | 1174865.0613
62 | 2732000.7711 | 1174717.1603
63 | 2732006.2537 | 1174712.1769
64 | 2732008.2082 | 1174710.4004
65 | 2732013.5206 | 1174705.5717
66 | 2732024.2274 | 1174695.8399
67 | 2732024.814 | 1174695.3067
68 | 2732032.1238 | 1174688.6625
69 | 2732039.4757 | 1174681.98
70 | 2731958.4317 | 1174898.0497
71 | 2731928.441 | 1174864.9365
72 | 2731909.0874 | 1174838.1654
73 | 2731891.6276 | 1174785.6065
74 | 2731898.3464 | 1174821.1962
75 | 2731888.232 | 1174859.6114

## line_std_types
| c_nf_per_km | r_ohm_per_km | x_ohm_per_km | max_i_ka | type | q_mm2 | alpha | voltage_rating
NAYY 4x50 SE | 210 | 0.642 | 0.083 | 0.142 | cs | 50 | 0.00403 | LV
NAYY 4x120 SE | 264 | 0.225 | 0.08 | 0.242 | cs | 120 | 0.00403 | LV
NAYY 4x150 SE | 261 | 0.208 | 0.08 | 0.27 | cs | 150 | 0.00403 | LV
NA2XS2Y 1x95 RM/25 12/20 kV | 216 | 0.313 | 0.132 | 0.252 | cs | 95 | 0.00403 | MV
NA2XS2Y 1x185 RM/25 12/20 kV | 273 | 0.161 | 0.117 | 0.362 | cs | 185 | 0.00403 | MV
NA2XS2Y 1x240 RM/25 12/20 kV | 304 | 0.122 | 0.112 | 0.421 | cs | 240 | 0.00403 | MV
NA2XS2Y 1x95 RM/25 6/10 kV | 315 | 0.313 | 0.123 | 0.249 | cs | 95 | 0.00403 | MV
NA2XS2Y 1x185 RM/25 6/10 kV | 406 | 0.161 | 0.11 | 0.358 | cs | 185 | 0.00403 | MV
NA2XS2Y 1x240 RM/25 6/10 kV | 456 | 0.122 | 0.105 | 0.416 | cs | 240 | 0.00403 | MV
NA2XS2Y 1x150 RM/25 12/20 kV | 250 | 0.206 | 0.116 | 0.319 | cs | 150 | 0.00403 | MV
NA2XS2Y 1x120 RM/25 12/20 kV | 230 | 0.253 | 0.119 | 0.283 | cs | 120 | 0.00403 | MV
NA2XS2Y 1x70 RM/25 12/20 kV | 190 | 0.443 | 0.132 | 0.22 | cs | 70 | 0.00403 | MV
NA2XS2Y 1x150 RM/25 6/10 kV | 360 | 0.206 | 0.11 | 0.315 | cs | 150 | 0.00403 | MV
NA2XS2Y 1x120 RM/25 6/10 kV | 340 | 0.253 | 0.113 | 0.28 | cs | 120 | 0.00403 | MV
NA2XS2Y 1x70 RM/25 6/10 kV | 280 | 0.443 | 0.123 | 0.217 | cs | 70 | 0.00403 | MV
N2XS(FL)2Y 1x120 RM/35 64/110 kV | 112 | 0.153 | 0.166 | 0.366 | cs | 120 | 0.00393 | HV
N2XS(FL)2Y 1x185 RM/35 64/110 kV | 125 | 0.099 | 0.156 | 0.457 | cs | 185 | 0.00393 | HV
N2XS(FL)2Y 1x240 RM/35 64/110 kV | 135 | 0.075 | 0.149 | 0.526 | cs | 240 | 0.00393 | HV
N2XS(FL)2Y 1x300 RM/35 64/110 kV | 144 | 0.06 | 0.144 | 0.588 | cs | 300 | 0.00393 | HV
15-AL1/3-ST1A 0.4 | 11 | 1.8769 | 0.35 | 0.105 | ol | 16 | 0.00403 | LV
24-AL1/4-ST1A 0.4 | 11.25 | 1.2012 | 0.335 | 0.14 | ol | 24 | 0.00403 | LV
48-AL1/8-ST1A 0.4 | 12.2 | 0.5939 | 0.3 | 0.21 | ol | 48 | 0.00403 | LV
94-AL1/15-ST1A 0.4 | 13.2 | 0.306 | 0.29 | 0.35 | ol | 94 | 0.00403 | LV
34-AL1/6-ST1A 10.0 | 9.7 | 0.8342 | 0.36 | 0.17 | ol | 34 | 0.00403 | MV
48-AL1/8-ST1A 10.0 | 10.1 | 0.5939 | 0.35 | 0.21 | ol | 48 | 0.00403 | MV
70-AL1/11-ST1A 10.0 | 10.4 | 0.4132 | 0.339 | 0.29 | ol | 70 | 0.00403 | MV
94-AL1/15-ST1A 10.0 | 10.75 | 0.306 | 0.33 | 0.35 | ol | 94 | 0.00403 | MV
122-AL1/20-ST1A 10.0 | 11.1 | 0.2376 | 0.323 | 0.41 | ol | 122 | 0.00403 | MV
149-AL1/24-ST1A 10.0 | 11.25 | 0.194 | 0.315 | 0.47 | ol | 149 | 0.00403 | MV
34-AL1/6-ST1A 20.0 | 9.15 | 0.8342 | 0.382 | 0.17 | ol | 34 | 0.00403 | MV
48-AL1/8-ST1A 20.0 | 9.5 | 0.5939 | 0.372 | 0.21 | ol | 48 | 0.00403 | MV
70-AL1/11-ST1A 20.0 | 9.7 | 0.4132 | 0.36 | 0.29 | ol | 70 | 0.00403 | MV
94-AL1/15-ST1A 20.0 | 10 | 0.306 | 0.35 | 0.35 | ol | 94 | 0.00403 | MV
122-AL1/20-ST1A 20.0 | 10.3 | 0.2376 | 0.344 | 0.41 | ol | 122 | 0.00403 | MV
149-AL1/24-ST1A 20.0 | 10.5 | 0.194 | 0.337 | 0.47 | ol | 149 | 0.00403 | MV
184-AL1/30-ST1A 20.0 | 10.75 | 0.1571 | 0.33 | 0.535 | ol | 184 | 0.00403 | MV
243-AL1/39-ST1A 20.0 | 11 | 0.1188 | 0.32 | 0.645 | ol | 243 | 0.00403 | MV
48-AL1/8-ST1A 110.0 | 8 | 0.5939 | 0.46 | 0.21 | ol | 48 | 0.00403 | HV
70-AL1/11-ST1A 110.0 | 8.4 | 0.4132 | 0.45 | 0.29 | ol | 70 | 0.00403 | HV
94-AL1/15-ST1A 110.0 | 8.65 | 0.306 | 0.44 | 0.35 | ol | 94 | 0.00403 | HV
122-AL1/20-ST1A 110.0 | 8.5 | 0.2376 | 0.43 | 0.41 | ol | 122 | 0.00403 | HV
149-AL1/24-ST1A 110.0 | 8.75 | 0.194 | 0.41 | 0.47 | ol | 149 | 0.00403 | HV
184-AL1/30-ST1A 110.0 | 8.8 | 0.1571 | 0.4 | 0.535 | ol | 184 | 0.00403 | HV
243-AL1/39-ST1A 110.0 | 9 | 0.1188 | 0.39 | 0.645 | ol | 243 | 0.00403 | HV
305-AL1/39-ST1A 110.0 | 9.2 | 0.0949 | 0.38 | 0.74 | ol | 305 | 0.00403 | HV
490-AL1/64-ST1A 110.0 | 9.75 | 0.059 | 0.37 | 0.96 | ol | 490 | 0.00403 | HV
679-AL1/86-ST1A 110.0 | 9.95 | 0.042 | 0.36 | 1.15 | ol | 679 | 0.00403 | HV
490-AL1/64-ST1A 220.0 | 10 | 0.059 | 0.285 | 0.96 | ol | 490 | 0.00403 | HV
679-AL1/86-ST1A 220.0 | 11.7 | 0.042 | 0.275 | 1.15 | ol | 679 | 0.00403 | HV
490-AL1/64-ST1A 380.0 | 11 | 0.059 | 0.253 | 0.96 | ol | 490 | 0.00403 | HV
679-AL1/86-ST1A 380.0 | 14.6 | 0.042 | 0.25 | 1.15 | ol | 679 | 0.00403 | HV

## trafo_std_types
| i0_percent | pfe_kw | vkr_percent | sn_mva | vn_lv_kv | vn_hv_kv | vk_percent | shift_degree | vector_group | tap_side | tap_neutral | tap_min | tap_max | tap_step_degree | tap_step_percent | tap_phase_shifter
160 MVA 380/110 kV | 0.06 | 60 | 0.25 | 160 | 110 | 380 | 12.2 | 0 | Yy0 | hv | 0 | -9 | 9 | 0 | 1.5 | FALSE
100 MVA 220/110 kV | 0.06 | 55 | 0.26 | 100 | 110 | 220 | 12 | 0 | Yy0 | hv | 0 | -9 | 9 | 0 | 1.5 | FALSE
63 MVA 110/20 kV | 0.04 | 22 | 0.32 | 63 | 20 | 110 | 18 | 150 | YNd5 | hv | 0 | -9 | 9 | 0 | 1.5 | FALSE
40 MVA 110/20 kV | 0.05 | 18 | 0.34 | 40 | 20 | 110 | 16.2 | 150 | YNd5 | hv | 0 | -9 | 9 | 0 | 1.5 | FALSE
25 MVA 110/20 kV | 0.07 | 14 | 0.41 | 25 | 20 | 110 | 12 | 150 | YNd5 | hv | 0 | -9 | 9 | 0 | 1.5 | FALSE
63 MVA 110/10 kV | 0.04 | 22 | 0.32 | 63 | 10 | 110 | 18 | 150 | YNd5 | hv | 0 | -9 | 9 | 0 | 1.5 | FALSE
40 MVA 110/10 kV | 0.05 | 18 | 0.34 | 40 | 10 | 110 | 16.2 | 150 | YNd5 | hv | 0 | -9 | 9 | 0 | 1.5 | FALSE
25 MVA 110/10 kV | 0.07 | 14 | 0.41 | 25 | 10 | 110 | 12 | 150 | YNd5 | hv | 0 | -9 | 9 | 0 | 1.5 | FALSE
0.25 MVA 20/0.4 kV | 0.32 | 0.8 | 1.44 | 0.25 | 0.4 | 20 | 6 | 150 | Yzn5 | hv | 0 | -2 | 2 | 0 | 2.5 | FALSE
0.4 MVA 20/0.4 kV | 0.3375 | 1.35 | 1.425 | 0.4 | 0.4 | 20 | 6 | 150 | Dyn5 | hv | 0 | -2 | 2 | 0 | 2.5 | FALSE
0.63 MVA 20/0.4 kV | 0.2619 | 1.65 | 1.206 | 0.63 | 0.4 | 20 | 6 | 150 | Dyn5 | hv | 0 | -2 | 2 | 0 | 2.5 | FALSE
0.25 MVA 10/0.4 kV | 0.24 | 0.6 | 1.2 | 0.25 | 0.4 | 10 | 4 | 150 | Dyn5 | hv | 0 | -2 | 2 | 0 | 2.5 | FALSE
0.4 MVA 10/0.4 kV | 0.2375 | 0.95 | 1.325 | 0.4 | 0.4 | 10 | 4 | 150 | Dyn5 | hv | 0 | -2 | 2 | 0 | 2.5 | FALSE
0.63 MVA 10/0.4 kV | 0.1873 | 1.18 | 1.0794 | 0.63 | 0.4 | 10 | 4 | 150 | Dyn5 | hv | 0 | -2 | 2 | 0 | 2.5 | FALSE

## trafo3w_std_types
| sn_hv_mva | sn_mv_mva | sn_lv_mva | vn_hv_kv | vn_mv_kv | vn_lv_kv | vk_hv_percent | vk_mv_percent | vk_lv_percent | vkr_hv_percent | vkr_mv_percent | vkr_lv_percent | pfe_kw | i0_percent | shift_mv_degree | shift_lv_degree | vector_group | tap_side | tap_neutral | tap_min | tap_max | tap_step_percent
63/25/38 MVA 110/20/10 kV | 63 | 25 | 38 | 110 | 20 | 10 | 10.4 | 10.4 | 10.4 | 0.28 | 0.32 | 0.35 | 35 | 0.89 | 0 | 0 | YN0yn0yn0 | hv | 0 | -10 | 10 | 1.2
63/25/38 MVA 110/10/10 kV | 63 | 25 | 38 | 110 | 10 | 10 | 10.4 | 10.4 | 10.4 | 0.28 | 0.32 | 0.35 | 35 | 0.89 | 0 | 0 | YN0yn0yn0 | hv | 0 | -10 | 10 | 1.2

## fuse_std_types
| fuse_type | i_rated_a | t_avg | t_min | t_total | x_avg | x_min | x_total
HV 100A | HV 100A | 100 | 0 | [10.0, 3.64, 0.854, 0.281, 0.1, 0.0531, 0.022, 0.01] | [10.0, 4.267, 1.21, 0.403, 0.1, 0.058, 0.022, 0.01] | 0 | [300.0, 350.0, 450.0, 550.0, 700.0, 850.0, 1200.0, 1752.0] | [600.0, 700.0, 900.0, 1150.0, 1665.0, 2000.0, 3000.0, 4313.0]
HV 10A | HV 10A | 10 | 0 | [10.0, 1675.0, 0.344, 0.156, 0.1, 0.0417, 0.0171, 0.01] | [10.0, 1.3, 0.3, 0.155, 0.1, 0.0555, 0.023, 0.01] | 0 | [30.0, 32.0, 35.0, 37.0, 39.0, 50.0, 70.0, 88.0] | [60.0, 70.0, 80.0, 87.0, 94.0, 110.0, 150.0, 216.0]
HV 125A | HV 125A | 125 | 0 | [10.0, 1.82, 0.344, 0.1, 0.0467, 0.0269, 0.01] | [10.0, 2.478, 0.426, 0.1, 0.0427, 0.0211, 0.01] | 0 | [375.0, 500.0, 700.0, 925.0, 1200.0, 1500.0, 2341.0] | [750.0, 1000.0, 1500.0, 2200.0, 3000.0, 4000.0, 5765.0]
HV 160A | HV 160A | 160 | 0 | [10.0, 4.15, 1.03, 0.198, 0.1, 0.051, 0.0172, 0.01] | [10.0, 2.3, 0.734, 0.274, 0.1, 0.046, 0.0177, 0.01] | 0 | [480.0, 550.0, 700.0, 1000.0, 1260.0, 1600.0, 2500.0, 3227.0] | [960.0, 1300.0, 1700.0, 2200.0, 2996.0, 4000.0, 6000.0, 7946.0]
HV 16A | HV 16A | 16 | 0 | [10.0, 0.352, 0.164, 0.1, 0.0649, 0.0342, 0.01] | [10.0, 2.34, 0.722, 0.181, 0.1, 0.055, 0.0296, 0.01] | 0 | [48.0, 60.0, 65.0, 71.0, 80.0, 100.0, 162.0] | [96.0, 110.0, 125.0, 150.0, 168.0, 200.0, 250.0, 398.0]
HV 200A | HV 200A | 200 | 0 | [10.0, 4.267, 1.21, 0.403, 0.1, 0.058, 0.022, 0.01] | [10.0, 3.73, 1.654, 0.328, 0.1, 0.0531, 0.019, 0.01] | 0 | [600.0, 700.0, 900.0, 1150.0, 1665.0, 2000.0, 3000.0, 4313.0] | [1200.0, 1500.0, 1800.0, 2700.0, 3960.0, 5000.0, 7500.0, 10620.0]
HV 20A | HV 20A | 20 | 0 | [10.0, 1.3, 0.3, 0.155, 0.1, 0.0555, 0.023, 0.01] | [10.0, 1.3, 0.161, 0.1, 0.0611, 0.0399, 0.0141, 0.01] | 0 | [60.0, 70.0, 80.0, 87.0, 94.0, 110.0, 150.0, 216.0] | [120.0, 150.0, 200.0, 223.0, 260.0, 300.0, 450.0, 532.0]
HV 25A | HV 25A | 25 | 0 | [10.0, 2.512, 0.833, 0.299, 0.1, 0.0372, 0.0223, 0.01] | [10.0, 3.125, 0.597, 0.198, 0.1, 0.0378, 0.022, 0.01] | 0 | [75.0, 82.0, 90.0, 100.0, 124.0, 170.0, 200.0, 289.0] | [150.0, 170.0, 210.0, 250.0, 294.0, 400.0, 500.0, 711.0]
HV 31.5A | HV 31.5A | 31.5 | 0 | [10.0, 2.34, 0.722, 0.181, 0.1, 0.055, 0.0296, 0.01] | [10.0, 2.84, 0.368, 0.164, 0.1, 0.0621, 0.0378, 0.0195, 0.01] | 0 | [95.0, 110.0, 125.0, 150.0, 165.0, 200.0, 250.0, 390.0] | [189.0, 220.0, 300.0, 350.0, 393.0, 450.0, 530.0, 700.0, 960.0]
HV 40A | HV 40A | 40 | 0 | [10.0, 1.3, 0.161, 0.1, 0.0611, 0.0399, 0.0141, 0.01] | [10.0, 2.05, 0.369, 0.198, 0.1, 0.051, 0.0298, 0.01] | 0 | [120.0, 150.0, 200.0, 223.0, 260.0, 300.0, 450.0, 532.0] | [240.0, 300.0, 400.0, 450.0, 530.0, 650.0, 800.0, 1311.0]
HV 50A | HV 50A | 50 | 0 | [10.0, 3.215, 0.597, 0.198, 0.1, 0.0378, 0.022, 0.01] | [10.0, 3.64, 0.854, 0.281, 0.1, 0.0531, 0.022, 0.01] | 0 | [150.0, 170.0, 210.0, 250.0, 294.0, 400.0, 500.0, 711.0] | [300.0, 350.0, 450.0, 550.0, 700.0, 850.0, 1200.0, 1752.0]
HV 6.3A | HV 6.3A | 6.3 | 0 | [10.0, 1.39, 0.344, 0.168, 0.1, 0.056, 0.0263, 0.01] | [10.0, 1.711, 0.516, 0.198, 0.1, 0.0634, 0.0303, 0.01] | 0 | [19.0, 19.5, 20.4, 20.8, 22.0, 25.0, 32.0, 48.0] | [38.0, 40.0, 43.0, 48.0, 53.0, 60.0, 75.0, 118.0]
HV 63A | HV 63A | 63 | 0 | [10.0, 2.84, 0.368, 0.164, 0.1, 0.0621, 0.0378, 0.0195, 0.01] | [10.0, 1.82, 0.344, 0.1, 0.0467, 0.0269, 0.01] | 0 | [189.0, 220.0, 300.0, 350.0, 393.0, 450.0, 530.0, 700.0, 961.0] | [378.0, 500.0, 700.0, 934.0, 1200.0, 1500.0, 2366.0]
HV 80A | HV 80A | 80 | 0 | [10.0, 2.05, 0.369, 0.198, 0.1, 0.051, 0.0298, 0.01] | [10.0, 4.15, 1.03, 0.198, 0.1, 0.051, 0.0172, 0.01] | 0 | [240.0, 300.0, 400.0, 450.0, 530.0, 650.0, 800.0, 1311.0] | [480.0, 550.0, 700.0, 1000.0, 1260.0, 1600.0, 2500.0, 3227.0]
Siemens NH-1-100 | Siemens NH-1-100 | 100 | [5400.0, 2000.0, 400.0, 20.0, 1.0, 0.2, 0.012, 0.004] | 0 | 0 | [150.0, 190.0, 250.0, 430.0, 900.0, 1250.0, 2700.0, 3600.0] | 0 | 0
Siemens NH-1-125 | Siemens NH-1-125 | 125 | [4800.0, 120.0, 7.0, 0.1, 0.004] | 0 | 0 | [180.0, 400.0, 740.0, 2000.0, 4250.0] | 0 | 0
Siemens NH-1-16 | Siemens NH-1-16 | 16 | [4000.0, 400.0, 2.0, 0.1, 0.04, 0.01] | 0 | 0 | [26.0, 35.0, 75.0, 150.0, 200.0, 300.0] | 0 | 0
Siemens NH-1-160 | Siemens NH-1-160 | 160 | [4800.0, 120.0, 7.0, 0.1, 0.004] | 0 | 0 | [210.0, 500.0, 900.0, 2300.0, 5000.0] | 0 | 0
Siemens NH-1-25 | Siemens NH-1-25 | 25 | [4000.0, 1000.0, 10.0, 0.2, 0.02, 0.01] | 0 | 0 | [40.0, 50.0, 100.0, 210.0, 400.0, 500.0] | 0 | 0
Siemens NH-1-50 | Siemens NH-1-50 | 50 | [4000.0, 40.0, 4.0, 1.0, 0.02, 0.01] | 0 | 0 | [86.0, 200.0, 300.0, 400.0, 1000.0, 1280.0] | 0 | 0
Siemens NH-1-63 | Siemens NH-1-63 | 63 | [4000.0, 100.0, 10.0, 2.0, 0.04, 0.01] | 0 | 0 | [100.0, 200.0, 300.0, 400.0, 1000.0, 1500.0] | 0 | 0
Siemens NH-1-80 | Siemens NH-1-80 | 80 | [4800.0, 120.0, 7.0, 0.1, 0.01] | 0 | 0 | [150.58, 250.0, 450.0, 1150.0, 2470.0] | 0 | 0
Siemens NH-2-1000 | Siemens NH-2-1000 | 1000 | [4800.0, 120.0, 7.0, 0.1, 0.004] | 0 | 0 | [1900.0, 3500.0, 8400.0, 24000.0, 52000.0] | 0 | 0
Siemens NH-2-200 | Siemens NH-2-200 | 200 | [4800.0, 120.0, 7.0, 0.1, 0.004] | 0 | 0 | [280.0, 650.0, 1200.0, 3000.0, 7000.0] | 0 | 0
Siemens NH-2-224 | Siemens NH-2-224 | 224 | [4800.0, 120.0, 7.0, 0.2, 0.04, 0.004] | 0 | 0 | [400.0, 750.0, 1453.0, 3025.0, 4315.0, 7600.0] | 0 | 0
Siemens NH-2-250 | Siemens NH-2-250 | 250 | [4800.0, 120.0, 7.0, 0.1, 0.004] | 0 | 0 | [450.0, 800.0, 1650.0, 4000.0, 8500.0] | 0 | 0
Siemens NH-2-315 | Siemens NH-2-315 | 315 | [4800.0, 120.0, 7.0, 0.1, 0.004] | 0 | 0 | [550.0, 920.0, 1900.0, 5000.0, 11000.0] | 0 | 0
Siemens NH-2-355 | Siemens NH-2-355 | 355 | [4800.0, 120.0, 6.0, 0.1, 0.004] | 0 | 0 | [650.0, 1116.27, 2350.0, 5840.0, 12790.0] | 0 | 0
Siemens NH-2-400 | Siemens NH-2-400 | 400 | [4800.0, 120.0, 7.0, 0.1, 0.004] | 0 | 0 | [720.0, 1350.0, 2800.0, 6500.0, 15000.0] | 0 | 0
Siemens NH-2-425 | Siemens NH-2-425 | 425 | [4800.0, 120.0, 7.0, 0.1, 0.004] | 0 | 0 | [850.0, 1500.0, 3050.0, 7500.0, 16500.0] | 0 | 0
Siemens NH-2-630 | Siemens NH-2-630 | 630 | [4800.0, 120.0, 7.0, 0.1, 0.004] | 0 | 0 | [1200.0, 2000.0, 4800.0, 12000.0, 26000.0] | 0 | 0

## dtypes
| element | column | dtype
0 | bus | name | object
1 | bus | vn_kv | float64
2 | bus | type | object
3 | bus | zone | object
4 | bus | in_service | bool
5 | load | name | object
6 | load | bus | uint32
7 | load | p_mw | float64
8 | load | q_mvar | float64
9 | load | const_z_percent | float64
10 | load | const_i_percent | float64
11 | load | sn_mva | float64
12 | load | scaling | float64
13 | load | in_service | bool
14 | load | type | object
15 | ext_grid | name | object
16 | ext_grid | bus | uint32
17 | ext_grid | vm_pu | float64
18 | ext_grid | va_degree | float64
19 | ext_grid | slack_weight | float64
20 | ext_grid | in_service | bool
21 | line | name | object
22 | line | std_type | object
23 | line | from_bus | uint32
24 | line | to_bus | uint32
25 | line | length_km | float64
26 | line | r_ohm_per_km | float64
27 | line | x_ohm_per_km | float64
28 | line | c_nf_per_km | float64
29 | line | g_us_per_km | float64
30 | line | max_i_ka | float64
31 | line | df | float64
32 | line | parallel | uint32
33 | line | type | object
34 | line | in_service | bool
35 | trafo | name | object
36 | trafo | std_type | object
37 | trafo | hv_bus | uint32
38 | trafo | lv_bus | uint32
39 | trafo | sn_mva | float64
40 | trafo | vn_hv_kv | float64
41 | trafo | vn_lv_kv | float64
42 | trafo | vk_percent | float64
43 | trafo | vkr_percent | float64
44 | trafo | pfe_kw | float64
45 | trafo | i0_percent | float64
46 | trafo | shift_degree | float64
47 | trafo | tap_side | object
48 | trafo | tap_neutral | int32
49 | trafo | tap_min | int32
50 | trafo | tap_max | int32
51 | trafo | tap_step_percent | float64
52 | trafo | tap_step_degree | float64
53 | trafo | tap_pos | int32
54 | trafo | tap_phase_shifter | bool
55 | trafo | parallel | uint32
56 | trafo | df | float64
57 | trafo | in_service | bool
58 | line_geodata | coords | object
59 | bus_geodata | x | float64
60 | bus_geodata | y | float64
61 | bus_geodata | coords | object

## parameters
| version | format_version | converged | OPF_converged | name | f_hz | sn_mva
0 | 2.14.6 | 2.14.0 | FALSE | FALSE |  | 50 | 1