## bus
| name | vn_kv | type | zone | in_service
0 | bus_LV_3618-25_0_5_node_0 | 0.4 | n |  | TRUE
1 | bus_LV_3618-25_0_5_node_2 | 0.4 | n |  | TRUE
2 | bus_LV_3618-25_0_5_node_4 | 0.4 | n |  | TRUE
3 | bus_LV_3618-25_0_5_node_1 | 0.4 | n |  | TRUE
4 | bus_LV_3618-25_0_5_node_3 | 0.4 | n |  | TRUE
5 | bus_LV_3618-25_0_5_node_5 | 0.4 | n |  | TRUE
6 | bus_LV_3618-25_0_5_node_80 | 0.4 | n |  | TRUE
7 | bus_LV_3618-25_0_5_node_81 | 0.4 | n |  | TRUE
8 | bus_LV_3618-25_0_5_node_6 | 0.4 | n |  | TRUE
9 | bus_LV_3618-25_0_5_node_7 | 0.4 | n |  | TRUE
10 | bus_LV_3618-25_0_5_node_8 | 0.4 | n |  | TRUE
11 | bus_LV_3618-25_0_5_node_9 | 0.4 | n |  | TRUE
12 | bus_LV_3618-25_0_5_node_157 | 0.4 | n |  | TRUE
13 | bus_LV_3618-25_0_5_node_156 | 0.4 | n |  | TRUE
14 | bus_LV_3618-25_0_5_node_10 | 0.4 | n |  | TRUE
15 | bus_LV_3618-25_0_5_node_151 | 0.4 | n |  | TRUE
16 | bus_LV_3618-25_0_5_node_152 | 0.4 | n |  | TRUE
17 | bus_LV_3618-25_0_5_node_153 | 0.4 | n |  | TRUE
18 | bus_LV_3618-25_0_5_node_11 | 0.4 | n |  | TRUE
19 | bus_LV_3618-25_0_5_node_12 | 0.4 | n |  | TRUE
20 | bus_LV_3618-25_0_5_node_13 | 0.4 | n |  | TRUE
21 | bus_LV_3618-25_0_5_node_14 | 0.4 | n |  | TRUE
22 | bus_LV_3618-25_0_5_node_15 | 0.4 | n |  | TRUE
23 | bus_LV_3618-25_0_5_node_16 | 0.4 | n |  | TRUE
24 | bus_LV_3618-25_0_5_node_17 | 0.4 | n |  | TRUE
25 | bus_LV_3618-25_0_5_node_18 | 0.4 | n |  | TRUE
26 | bus_LV_3618-25_0_5_node_23 | 0.4 | n |  | TRUE
27 | bus_LV_3618-25_0_5_node_22 | 0.4 | n |  | TRUE
28 | bus_LV_3618-25_0_5_node_21 | 0.4 | n |  | TRUE
29 | bus_LV_3618-25_0_5_node_82 | 0.4 | n |  | TRUE
30 | bus_LV_3618-25_0_5_node_19 | 0.4 | n |  | TRUE
31 | bus_LV_3618-25_0_5_node_24 | 0.4 | n |  | TRUE
32 | bus_LV_3618-25_0_5_node_25 | 0.4 | n |  | TRUE
33 | bus_LV_3618-25_0_5_node_20 | 0.4 | n |  | TRUE
34 | bus_LV_3618-25_0_5_node_187 | 0.4 | n |  | TRUE
35 | bus_LV_3618-25_0_5_node_186 | 0.4 | n |  | TRUE
36 | bus_LV_3618-25_0_5_node_26 | 0.4 | n |  | TRUE
37 | bus_LV_3618-25_0_5_node_27 | 0.4 | n |  | TRUE
38 | bus_LV_3618-25_0_5_node_28 | 0.4 | n |  | TRUE
39 | bus_LV_3618-25_0_5_node_158 | 0.4 | n |  | TRUE
40 | bus_LV_3618-25_0_5_node_127 | 0.4 | n |  | TRUE
41 | bus_LV_3618-25_0_5_node_29 | 0.4 | n |  | TRUE
42 | bus_LV_3618-25_0_5_node_30 | 0.4 | n |  | TRUE
43 | bus_LV_3618-25_0_5_node_32 | 0.4 | n |  | TRUE
44 | bus_LV_3618-25_0_5_node_31 | 0.4 | n |  | TRUE
45 | bus_LV_3618-25_0_5_node_33 | 0.4 | n |  | TRUE
46 | bus_LV_3618-25_0_5_node_120 | 0.4 | n |  | TRUE
47 | bus_LV_3618-25_0_5_node_73 | 0.4 | n |  | TRUE
48 | bus_LV_3618-25_0_5_node_38 | 0.4 | n |  | TRUE
49 | bus_LV_3618-25_0_5_node_122 | 0.4 | n |  | TRUE
50 | bus_LV_3618-25_0_5_node_118 | 0.4 | n |  | TRUE
51 | bus_LV_3618-25_0_5_node_34 | 0.4 | n |  | TRUE
52 | bus_LV_3618-25_0_5_node_35 | 0.4 | n |  | TRUE
53 | bus_LV_3618-25_0_5_node_36 | 0.4 | n |  | TRUE
54 | bus_LV_3618-25_0_5_node_39 | 0.4 | n |  | TRUE
55 | bus_LV_3618-25_0_5_node_40 | 0.4 | n |  | TRUE
56 | bus_LV_3618-25_0_5_node_41 | 0.4 | n |  | TRUE
57 | bus_LV_3618-25_0_5_node_37 | 0.4 | n |  | TRUE
58 | bus_LV_3618-25_0_5_node_70 | 0.4 | n |  | TRUE
59 | bus_LV_3618-25_0_5_node_71 | 0.4 | n |  | TRUE
60 | bus_LV_3618-25_0_5_node_65 | 0.4 | n |  | TRUE
61 | bus_LV_3618-25_0_5_node_67 | 0.4 | n |  | TRUE
62 | bus_LV_3618-25_0_5_node_42 | 0.4 | n |  | TRUE
63 | bus_LV_3618-25_0_5_node_43 | 0.4 | n |  | TRUE
64 | bus_LV_3618-25_0_5_node_72 | 0.4 | n |  | TRUE
65 | bus_LV_3618-25_0_5_node_66 | 0.4 | n |  | TRUE
66 | bus_LV_3618-25_0_5_node_83 | 0.4 | n |  | TRUE
67 | bus_LV_3618-25_0_5_node_44 | 0.4 | n |  | TRUE
68 | bus_LV_3618-25_0_5_node_45 | 0.4 | n |  | TRUE
69 | bus_LV_3618-25_0_5_node_46 | 0.4 | n |  | TRUE
70 | bus_LV_3618-25_0_5_node_47 | 0.4 | n |  | TRUE
71 | bus_LV_3618-25_0_5_node_48 | 0.4 | n |  | TRUE
72 | bus_LV_3618-25_0_5_node_49 | 0.4 | n |  | TRUE
73 | bus_LV_3618-25_0_5_node_145 | 0.4 | n |  | TRUE
74 | bus_LV_3618-25_0_5_node_144 | 0.4 | n |  | TRUE
75 | bus_LV_3618-25_0_5_node_146 | 0.4 | n |  | TRUE
76 | bus_LV_3618-25_0_5_node_143 | 0.4 | n |  | TRUE
77 | bus_LV_3618-25_0_5_node_50 | 0.4 | n |  | TRUE
78 | bus_LV_3618-25_0_5_node_51 | 0.4 | n |  | TRUE
79 | bus_LV_3618-25_0_5_node_52 | 0.4 | n |  | TRUE
80 | bus_LV_3618-25_0_5_node_53 | 0.4 | n |  | TRUE
81 | bus_LV_3618-25_0_5_node_78 | 0.4 | n |  | TRUE
82 | bus_LV_3618-25_0_5_node_79 | 0.4 | n |  | TRUE
83 | bus_LV_3618-25_0_5_node_76 | 0.4 | n |  | TRUE
84 | bus_LV_3618-25_0_5_node_54 | 0.4 | n |  | TRUE
85 | bus_LV_3618-25_0_5_node_75 | 0.4 | n |  | TRUE
86 | bus_LV_3618-25_0_5_node_60 | 0.4 | n |  | TRUE
87 | bus_LV_3618-25_0_5_node_56 | 0.4 | n |  | TRUE
88 | bus_LV_3618-25_0_5_node_59 | 0.4 | n |  | TRUE
89 | bus_LV_3618-25_0_5_node_55 | 0.4 | n |  | TRUE
90 | bus_LV_3618-25_0_5_node_57 | 0.4 | n |  | TRUE
91 | bus_LV_3618-25_0_5_node_63 | 0.4 | n |  | TRUE
92 | bus_LV_3618-25_0_5_node_64 | 0.4 | n |  | TRUE
93 | bus_LV_3618-25_0_5_node_62 | 0.4 | n |  | TRUE
94 | bus_LV_3618-25_0_5_node_58 | 0.4 | n |  | TRUE
95 | bus_LV_3618-25_0_5_node_61 | 0.4 | n |  | TRUE
96 | bus_LV_3618-25_0_5_node_68 | 0.4 | n |  | TRUE
97 | bus_LV_3618-25_0_5_node_69 | 0.4 | n |  | TRUE
98 | bus_LV_3618-25_0_5_node_74 | 0.4 | n |  | TRUE
99 | bus_LV_3618-25_0_5_node_77 | 0.4 | n |  | TRUE
100 | bus_LV_3618-25_0_5_node_84 | 0.4 | n |  | TRUE
101 | bus_LV_3618-25_0_5_node_89 | 0.4 | n |  | TRUE
102 | bus_LV_3618-25_0_5_node_88 | 0.4 | n |  | TRUE
103 | bus_LV_3618-25_0_5_node_90 | 0.4 | n |  | TRUE
104 | bus_LV_3618-25_0_5_node_87 | 0.4 | n |  | TRUE
105 | bus_LV_3618-25_0_5_node_148 | 0.4 | n |  | TRUE
106 | bus_LV_3618-25_0_5_node_149 | 0.4 | n |  | TRUE
107 | bus_LV_3618-25_0_5_node_147 | 0.4 | n |  | TRUE
108 | bus_LV_3618-25_0_5_node_85 | 0.4 | n |  | TRUE
109 | bus_LV_3618-25_0_5_node_86 | 0.4 | n |  | TRUE
110 | bus_LV_3618-25_0_5_node_91 | 0.4 | n |  | TRUE
111 | bus_LV_3618-25_0_5_node_92 | 0.4 | n |  | TRUE
112 | bus_LV_3618-25_0_5_node_93 | 0.4 | n |  | TRUE
113 | bus_LV_3618-25_0_5_node_94 | 0.4 | n |  | TRUE
114 | bus_LV_3618-25_0_5_node_95 | 0.4 | n |  | TRUE
115 | bus_LV_3618-25_0_5_node_96 | 0.4 | n |  | TRUE
116 | bus_LV_3618-25_0_5_node_97 | 0.4 | n |  | TRUE
117 | bus_LV_3618-25_0_5_node_98 | 0.4 | n |  | TRUE
118 | bus_LV_3618-25_0_5_node_99 | 0.4 | n |  | TRUE
119 | bus_LV_3618-25_0_5_node_100 | 0.4 | n |  | TRUE
120 | bus_LV_3618-25_0_5_node_101 | 0.4 | n |  | TRUE
121 | bus_LV_3618-25_0_5_node_102 | 0.4 | n |  | TRUE
122 | bus_LV_3618-25_0_5_node_103 | 0.4 | n |  | TRUE
123 | bus_LV_3618-25_0_5_node_104 | 0.4 | n |  | TRUE
124 | bus_LV_3618-25_0_5_node_109 | 0.4 | n |  | TRUE
125 | bus_LV_3618-25_0_5_node_105 | 0.4 | n |  | TRUE
126 | bus_LV_3618-25_0_5_node_128 | 0.4 | n |  | TRUE
127 | bus_LV_3618-25_0_5_node_110 | 0.4 | n |  | TRUE
128 | bus_LV_3618-25_0_5_node_132 | 0.4 | n |  | TRUE
129 | bus_LV_3618-25_0_5_node_133 | 0.4 | n |  | TRUE
130 | bus_LV_3618-25_0_5_node_106 | 0.4 | n |  | TRUE
131 | bus_LV_3618-25_0_5_node_107 | 0.4 | n |  | TRUE
132 | bus_LV_3618-25_0_5_node_108 | 0.4 | n |  | TRUE
133 | bus_LV_3618-25_0_5_node_111 | 0.4 | n |  | TRUE
134 | bus_LV_3618-25_0_5_node_112 | 0.4 | n |  | TRUE
135 | bus_LV_3618-25_0_5_node_113 | 0.4 | n |  | TRUE
136 | bus_LV_3618-25_0_5_node_161 | 0.4 | n |  | TRUE
137 | bus_LV_3618-25_0_5_node_129 | 0.4 | n |  | TRUE
138 | bus_LV_3618-25_0_5_node_131 | 0.4 | n |  | TRUE
139 | bus_LV_3618-25_0_5_node_134 | 0.4 | n |  | TRUE
140 | bus_LV_3618-25_0_5_node_135 | 0.4 | n |  | TRUE
141 | bus_LV_3618-25_0_5_node_136 | 0.4 | n |  | TRUE
142 | bus_LV_3618-25_0_5_node_114 | 0.4 | n |  | TRUE
143 | bus_LV_3618-25_0_5_node_160 | 0.4 | n |  | TRUE
144 | bus_LV_3618-25_0_5_node_115 | 0.4 | n |  | TRUE
145 | bus_LV_3618-25_0_5_node_116 | 0.4 | n |  | TRUE
146 | bus_LV_3618-25_0_5_node_117 | 0.4 | n |  | TRUE
147 | bus_LV_3618-25_0_5_node_119 | 0.4 | n |  | TRUE
148 | bus_LV_3618-25_0_5_node_121 | 0.4 | n |  | TRUE
149 | bus_LV_3618-25_0_5_node_123 | 0.4 | n |  | TRUE
150 | bus_LV_3618-25_0_5_node_124 | 0.4 | n |  | TRUE
151 | bus_LV_3618-25_0_5_node_125 | 0.4 | n |  | TRUE
152 | bus_LV_3618-25_0_5_node_126 | 0.4 | n |  | TRUE
153 | bus_LV_3618-25_0_5_node_159 | 0.4 | n |  | TRUE
154 | bus_LV_3618-25_0_5_node_162 | 0.4 | n |  | TRUE
155 | bus_LV_3618-25_0_5_node_130 | 0.4 | n |  | TRUE
156 | bus_LV_3618-25_0_5_node_137 | 0.4 | n |  | TRUE
157 | bus_LV_3618-25_0_5_node_138 | 0.4 | n |  | TRUE
158 | bus_LV_3618-25_0_5_node_139 | 0.4 | n |  | TRUE
159 | bus_LV_3618-25_0_5_node_140 | 0.4 | n |  | TRUE
160 | bus_LV_3618-25_0_5_node_141 | 0.4 | n |  | TRUE
161 | bus_LV_3618-25_0_5_node_155 | 0.4 | n |  | TRUE
162 | bus_LV_3618-25_0_5_node_150 | 0.4 | n |  | TRUE
163 | bus_LV_3618-25_0_5_node_142 | 0.4 | n |  | TRUE
164 | bus_LV_3618-25_0_5_node_154 | 0.4 | n |  | TRUE
165 | bus_LV_3618-25_0_5_node_163 | 0.4 | n |  | TRUE
166 | bus_LV_3618-25_0_5_node_164 | 0.4 | n |  | TRUE
167 | bus_LV_3618-25_0_5_node_165 | 0.4 | n |  | TRUE
168 | bus_LV_3618-25_0_5_node_166 | 0.4 | n |  | TRUE
169 | bus_LV_3618-25_0_5_node_167 | 0.4 | n |  | TRUE
170 | bus_LV_3618-25_0_5_node_182 | 0.4 | n |  | TRUE
171 | bus_LV_3618-25_0_5_node_173 | 0.4 | n |  | TRUE
172 | bus_LV_3618-25_0_5_node_183 | 0.4 | n |  | TRUE
173 | bus_LV_3618-25_0_5_node_170 | 0.4 | n |  | TRUE
174 | bus_LV_3618-25_0_5_node_168 | 0.4 | n |  | TRUE
175 | bus_LV_3618-25_0_5_node_169 | 0.4 | n |  | TRUE
176 | bus_LV_3618-25_0_5_node_171 | 0.4 | n |  | TRUE
177 | bus_LV_3618-25_0_5_node_172 | 0.4 | n |  | TRUE
178 | bus_LV_3618-25_0_5_node_174 | 0.4 | n |  | TRUE
179 | bus_LV_3618-25_0_5_node_177 | 0.4 | n |  | TRUE
180 | bus_LV_3618-25_0_5_node_175 | 0.4 | n |  | TRUE
181 | bus_LV_3618-25_0_5_node_176 | 0.4 | n |  | TRUE
182 | bus_LV_3618-25_0_5_node_178 | 0.4 | n |  | TRUE
183 | bus_LV_3618-25_0_5_node_179 | 0.4 | n |  | TRUE
184 | bus_LV_3618-25_0_5_node_180 | 0.4 | n |  | TRUE
185 | bus_LV_3618-25_0_5_node_181 | 0.4 | n |  | TRUE
186 | bus_LV_3618-25_0_5_node_185 | 0.4 | n |  | TRUE
187 | bus_LV_3618-25_0_5_node_184 | 0.4 | n |  | TRUE
188 | bus_MV_161_1_node_237 | 20 | n |  | TRUE

## load
| name | bus | p_mw | q_mvar | const_z_percent | const_i_percent | sn_mva | scaling | in_service | type
0 | LV_3618-25_0_5_load_0 | 0 | 0.00048706 | 0.00012207 | 0 | 0 |  | 1 | TRUE | wye
1 | LV_3618-25_0_5_load_2 | 1 | 0.0007105 | 0.00017807 | 0 | 0 |  | 1 | TRUE | wye
2 | LV_3618-25_0_5_load_4 | 2 | 0.003311 | 0.00082982 | 0 | 0 |  | 1 | TRUE | wye
3 | LV_3618-25_0_5_load_3 | 4 | 0.00065 | 0.00016291 | 0 | 0 |  | 1 | TRUE | wye
4 | LV_3618-25_0_5_load_5 | 5 | 0.001222 | 0.00030626 | 0 | 0 |  | 1 | TRUE | wye
5 | LV_3618-25_0_5_load_80 | 6 | 0.0015744 | 0.00039458 | 0 | 0 |  | 1 | TRUE | wye
6 | LV_3618-25_0_5_load_6 | 8 | 0.00042211 | 0.00010579 | 0 | 0 |  | 1 | TRUE | wye
7 | LV_3618-25_0_5_load_8 | 10 | 0.00025795 | 6.4648e-05 | 0 | 0 |  | 1 | TRUE | wye
8 | LV_3618-25_0_5_load_9 | 11 | 0.00031576 | 7.9138e-05 | 0 | 0 |  | 1 | TRUE | wye
9 | LV_3618-25_0_5_load_157 | 12 | 0.00090451 | 0.00022669 | 0 | 0 |  | 1 | TRUE | wye
10 | LV_3618-25_0_5_load_156 | 13 | 0.00099406 | 0.00024914 | 0 | 0 |  | 1 | TRUE | wye
11 | LV_3618-25_0_5_load_10 | 14 | 0.00079608 | 0.00019952 | 0 | 0 |  | 1 | TRUE | wye
12 | LV_3618-25_0_5_load_151 | 15 | 0.0011947 | 0.00029941 | 0 | 0 |  | 1 | TRUE | wye
13 | LV_3618-25_0_5_load_152 | 16 | 0.00091398 | 0.00022907 | 0 | 0 |  | 1 | TRUE | wye
14 | LV_3618-25_0_5_load_153 | 17 | 0.0012381 | 0.00031031 | 0 | 0 |  | 1 | TRUE | wye
15 | LV_3618-25_0_5_load_11 | 18 | 0.0044263 | 0.0011093 | 0 | 0 |  | 1 | TRUE | wye
16 | LV_3618-25_0_5_load_15 | 22 | 0.0006373 | 0.00015972 | 0 | 0 |  | 1 | TRUE | wye
17 | LV_3618-25_0_5_load_16 | 23 | 0.0049329 | 0.0012363 | 0 | 0 |  | 1 | TRUE | wye
18 | LV_3618-25_0_5_load_17 | 24 | 0.000428 | 0.00010727 | 0 | 0 |  | 1 | TRUE | wye
19 | LV_3618-25_0_5_load_18 | 25 | 0.00048602 | 0.00012181 | 0 | 0 |  | 1 | TRUE | wye
20 | LV_3618-25_0_5_load_22 | 27 | 0.00071197 | 0.00017844 | 0 | 0 |  | 1 | TRUE | wye
21 | LV_3618-25_0_5_load_82 | 29 | 0.00045413 | 0.00011382 | 0 | 0 |  | 1 | TRUE | wye
22 | LV_3618-25_0_5_load_24 | 31 | 0.00045924 | 0.0001151 | 0 | 0 |  | 1 | TRUE | wye
23 | LV_3618-25_0_5_load_25 | 32 | 0.00052759 | 0.00013223 | 0 | 0 |  | 1 | TRUE | wye
24 | LV_3618-25_0_5_load_187 | 34 | 0.0017225 | 0.00043171 | 0 | 0 |  | 1 | TRUE | wye
25 | LV_3618-25_0_5_load_186 | 35 | 0.0028446 | 0.00071292 | 0 | 0 |  | 1 | TRUE | wye
26 | LV_3618-25_0_5_load_26 | 36 | 0.00044863 | 0.00011244 | 0 | 0 |  | 1 | TRUE | wye
27 | LV_3618-25_0_5_load_27 | 37 | 0.00083568 | 0.00020944 | 0 | 0 |  | 1 | TRUE | wye
28 | LV_3618-25_0_5_load_28 | 38 | 0.00048457 | 0.00012144 | 0 | 0 |  | 1 | TRUE | wye
29 | LV_3618-25_0_5_load_158 | 39 | 0.002563 | 0.00064235 | 0 | 0 |  | 1 | TRUE | wye
30 | LV_3618-25_0_5_load_29 | 41 | 0.00036438 | 9.1323e-05 | 0 | 0 |  | 1 | TRUE | wye
31 | LV_3618-25_0_5_load_32 | 43 | 0.00039556 | 9.9138e-05 | 0 | 0 |  | 1 | TRUE | wye
32 | LV_3618-25_0_5_load_31 | 44 | 0.00070199 | 0.00017593 | 0 | 0 |  | 1 | TRUE | wye
33 | LV_3618-25_0_5_load_33 | 45 | 0.0012715 | 0.00031866 | 0 | 0 |  | 1 | TRUE | wye
34 | LV_3618-25_0_5_load_73 | 47 | 0.00039577 | 9.9189e-05 | 0 | 0 |  | 1 | TRUE | wye
35 | LV_3618-25_0_5_load_38 | 48 | 0.00031856 | 7.9839e-05 | 0 | 0 |  | 1 | TRUE | wye
36 | LV_3618-25_0_5_load_122 | 49 | 0.00057119 | 0.00014315 | 0 | 0 |  | 1 | TRUE | wye
37 | LV_3618-25_0_5_load_118 | 50 | 0.00064308 | 0.00016117 | 0 | 0 |  | 1 | TRUE | wye
38 | LV_3618-25_0_5_load_34 | 51 | 0.0025724 | 0.0006447 | 0 | 0 |  | 1 | TRUE | wye
39 | LV_3618-25_0_5_load_35 | 52 | 0.0015219 | 0.00038142 | 0 | 0 |  | 1 | TRUE | wye
40 | LV_3618-25_0_5_load_36 | 53 | 0.00064993 | 0.00016289 | 0 | 0 |  | 1 | TRUE | wye
41 | LV_3618-25_0_5_load_40 | 55 | 0.00096396 | 0.00024159 | 0 | 0 |  | 1 | TRUE | wye
42 | LV_3618-25_0_5_load_41 | 56 | 0.0010318 | 0.00025859 | 0 | 0 |  | 1 | TRUE | wye
43 | LV_3618-25_0_5_load_37 | 57 | 0.00053209 | 0.00013335 | 0 | 0 |  | 1 | TRUE | wye
44 | LV_3618-25_0_5_load_70 | 58 | 0.00086222 | 0.00021609 | 0 | 0 |  | 1 | TRUE | wye
45 | LV_3618-25_0_5_load_71 | 59 | 0.00039441 | 9.8848e-05 | 0 | 0 |  | 1 | TRUE | wye
46 | LV_3618-25_0_5_load_67 | 61 | 0.00052125 | 0.00013064 | 0 | 0 |  | 1 | TRUE | wye
47 | LV_3618-25_0_5_load_43 | 63 | 0.0010955 | 0.00027456 | 0 | 0 |  | 1 | TRUE | wye
48 | LV_3618-25_0_5_load_72 | 64 | 0.0014149 | 0.00035462 | 0 | 0 |  | 1 | TRUE | wye
49 | LV_3618-25_0_5_load_83 | 66 | 0.0012144 | 0.00030435 | 0 | 0 |  | 1 | TRUE | wye
50 | LV_3618-25_0_5_load_44 | 67 | 0.00076095 | 0.00019071 | 0 | 0 |  | 1 | TRUE | wye
51 | LV_3618-25_0_5_load_45 | 68 | 0.0029663 | 0.00074343 | 0 | 0 |  | 1 | TRUE | wye
52 | LV_3618-25_0_5_load_46 | 69 | 0.00091152 | 0.00022845 | 0 | 0 |  | 1 | TRUE | wye
53 | LV_3618-25_0_5_load_47 | 70 | 0.00091606 | 0.00022959 | 0 | 0 |  | 1 | TRUE | wye
54 | LV_3618-25_0_5_load_48 | 71 | 0.00070006 | 0.00017545 | 0 | 0 |  | 1 | TRUE | wye
55 | LV_3618-25_0_5_load_49 | 72 | 0.00045095 | 0.00011302 | 0 | 0 |  | 1 | TRUE | wye
56 | LV_3618-25_0_5_load_145 | 73 | 0.0038837 | 0.00097335 | 0 | 0 |  | 1 | TRUE | wye
57 | LV_3618-25_0_5_load_144 | 74 | 0.001423 | 0.00035663 | 0 | 0 |  | 1 | TRUE | wye
58 | LV_3618-25_0_5_load_146 | 75 | 0.00090553 | 0.00022695 | 0 | 0 |  | 1 | TRUE | wye
59 | LV_3618-25_0_5_load_143 | 76 | 0.00082741 | 0.00020737 | 0 | 0 |  | 1 | TRUE | wye
60 | LV_3618-25_0_5_load_50 | 77 | 0.00046993 | 0.00011778 | 0 | 0 |  | 1 | TRUE | wye
61 | LV_3618-25_0_5_load_51 | 78 | 0.00049489 | 0.00012403 | 0 | 0 |  | 1 | TRUE | wye
62 | LV_3618-25_0_5_load_52 | 79 | 0.00129 | 0.00032331 | 0 | 0 |  | 1 | TRUE | wye
63 | LV_3618-25_0_5_load_53 | 80 | 0.00041029 | 0.00010283 | 0 | 0 |  | 1 | TRUE | wye
64 | LV_3618-25_0_5_load_78 | 81 | 0.00072662 | 0.00018211 | 0 | 0 |  | 1 | TRUE | wye
65 | LV_3618-25_0_5_load_79 | 82 | 0.00089878 | 0.00022526 | 0 | 0 |  | 1 | TRUE | wye
66 | LV_3618-25_0_5_load_76 | 83 | 0.00064588 | 0.00016187 | 0 | 0 |  | 1 | TRUE | wye
67 | LV_3618-25_0_5_load_54 | 84 | 0.00030554 | 7.6575e-05 | 0 | 0 |  | 1 | TRUE | wye
68 | LV_3618-25_0_5_load_75 | 85 | 0.00074329 | 0.00018629 | 0 | 0 |  | 1 | TRUE | wye
69 | LV_3618-25_0_5_load_60 | 86 | 0.0004194 | 0.00010511 | 0 | 0 |  | 1 | TRUE | wye
70 | LV_3618-25_0_5_load_56 | 87 | 0.00060611 | 0.00015191 | 0 | 0 |  | 1 | TRUE | wye
71 | LV_3618-25_0_5_load_59 | 88 | 0.0005845 | 0.00014649 | 0 | 0 |  | 1 | TRUE | wye
72 | LV_3618-25_0_5_load_55 | 89 | 0.00075355 | 0.00018886 | 0 | 0 |  | 1 | TRUE | wye
73 | LV_3618-25_0_5_load_57 | 90 | 0.00053056 | 0.00013297 | 0 | 0 |  | 1 | TRUE | wye
74 | LV_3618-25_0_5_load_63 | 91 | 0.00062557 | 0.00015678 | 0 | 0 |  | 1 | TRUE | wye
75 | LV_3618-25_0_5_load_64 | 92 | 0.00040217 | 0.00010079 | 0 | 0 |  | 1 | TRUE | wye
76 | LV_3618-25_0_5_load_62 | 93 | 0.00051796 | 0.00012981 | 0 | 0 |  | 1 | TRUE | wye
77 | LV_3618-25_0_5_load_61 | 95 | 0.00090321 | 0.00022637 | 0 | 0 |  | 1 | TRUE | wye
78 | LV_3618-25_0_5_load_68 | 96 | 0.0011565 | 0.00028984 | 0 | 0 |  | 1 | TRUE | wye
79 | LV_3618-25_0_5_load_74 | 98 | 0.0026184 | 0.00065625 | 0 | 0 |  | 1 | TRUE | wye
80 | LV_3618-25_0_5_load_84 | 100 | 0.0024777 | 0.00062097 | 0 | 0 |  | 1 | TRUE | wye
81 | LV_3618-25_0_5_load_89 | 101 | 0.0039631 | 0.00099324 | 0 | 0 |  | 1 | TRUE | wye
82 | LV_3618-25_0_5_load_88 | 102 | 0.0021004 | 0.00052641 | 0 | 0 |  | 1 | TRUE | wye
83 | LV_3618-25_0_5_load_90 | 103 | 0.0019491 | 0.00048849 | 0 | 0 |  | 1 | TRUE | wye
84 | LV_3618-25_0_5_load_87 | 104 | 0.002743 | 0.00068747 | 0 | 0 |  | 1 | TRUE | wye
85 | LV_3618-25_0_5_load_148 | 105 | 0.00071802 | 0.00017995 | 0 | 0 |  | 1 | TRUE | wye
86 | LV_3618-25_0_5_load_149 | 106 | 0.00040825 | 0.00010232 | 0 | 0 |  | 1 | TRUE | wye
87 | LV_3618-25_0_5_load_147 | 107 | 0.00167 | 0.00041854 | 0 | 0 |  | 1 | TRUE | wye
88 | LV_3618-25_0_5_load_85 | 108 | 0.0032574 | 0.00081639 | 0 | 0 |  | 1 | TRUE | wye
89 | LV_3618-25_0_5_load_86 | 109 | 0.00098719 | 0.00024741 | 0 | 0 |  | 1 | TRUE | wye
90 | LV_3618-25_0_5_load_91 | 110 | 0.0033618 | 0.00084254 | 0 | 0 |  | 1 | TRUE | wye
91 | LV_3618-25_0_5_load_92 | 111 | 0.00307 | 0.0007694 | 0 | 0 |  | 1 | TRUE | wye
92 | LV_3618-25_0_5_load_93 | 112 | 0.0052441 | 0.0013143 | 0 | 0 |  | 1 | TRUE | wye
93 | LV_3618-25_0_5_load_94 | 113 | 0.0025038 | 0.00062751 | 0 | 0 |  | 1 | TRUE | wye
94 | LV_3618-25_0_5_load_95 | 114 | 0.0021148 | 0.00053003 | 0 | 0 |  | 1 | TRUE | wye
95 | LV_3618-25_0_5_load_97 | 116 | 0.0024739 | 0.00062003 | 0 | 0 |  | 1 | TRUE | wye
96 | LV_3618-25_0_5_load_98 | 117 | 0.0063523 | 0.001592 | 0 | 0 |  | 1 | TRUE | wye
97 | LV_3618-25_0_5_load_99 | 118 | 0.0034705 | 0.00086979 | 0 | 0 |  | 1 | TRUE | wye
98 | LV_3618-25_0_5_load_100 | 119 | 0.0048088 | 0.0012052 | 0 | 0 |  | 1 | TRUE | wye
99 | LV_3618-25_0_5_load_102 | 121 | 0.001565 | 0.00039222 | 0 | 0 |  | 1 | TRUE | wye
100 | LV_3618-25_0_5_load_103 | 122 | 0.0026025 | 0.00065225 | 0 | 0 |  | 1 | TRUE | wye
101 | LV_3618-25_0_5_load_104 | 123 | 0.0013908 | 0.00034856 | 0 | 0 |  | 1 | TRUE | wye
102 | LV_3618-25_0_5_load_109 | 124 | 0.00098016 | 0.00024565 | 0 | 0 |  | 1 | TRUE | wye
103 | LV_3618-25_0_5_load_105 | 125 | 0.0010697 | 0.0002681 | 0 | 0 |  | 1 | TRUE | wye
104 | LV_3618-25_0_5_load_128 | 126 | 0.0014613 | 0.00036625 | 0 | 0 |  | 1 | TRUE | wye
105 | LV_3618-25_0_5_load_132 | 128 | 0.0020501 | 0.0005138 | 0 | 0 |  | 1 | TRUE | wye
106 | LV_3618-25_0_5_load_133 | 129 | 0.0014077 | 0.00035281 | 0 | 0 |  | 1 | TRUE | wye
107 | LV_3618-25_0_5_load_107 | 131 | 0.0012483 | 0.00031284 | 0 | 0 |  | 1 | TRUE | wye
108 | LV_3618-25_0_5_load_108 | 132 | 0.0005057 | 0.00012674 | 0 | 0 |  | 1 | TRUE | wye
109 | LV_3618-25_0_5_load_111 | 133 | 0.0020469 | 0.00051301 | 0 | 0 |  | 1 | TRUE | wye
110 | LV_3618-25_0_5_load_112 | 134 | 0.0010479 | 0.00026262 | 0 | 0 |  | 1 | TRUE | wye
111 | LV_3618-25_0_5_load_113 | 135 | 0.0013267 | 0.00033251 | 0 | 0 |  | 1 | TRUE | wye
112 | LV_3618-25_0_5_load_161 | 136 | 0.0017128 | 0.00042926 | 0 | 0 |  | 1 | TRUE | wye
113 | LV_3618-25_0_5_load_129 | 137 | 0.0023291 | 0.00058373 | 0 | 0 |  | 1 | TRUE | wye
114 | LV_3618-25_0_5_load_131 | 138 | 0.00086354 | 0.00021642 | 0 | 0 |  | 1 | TRUE | wye
115 | LV_3618-25_0_5_load_134 | 139 | 0.0012885 | 0.00032293 | 0 | 0 |  | 1 | TRUE | wye
116 | LV_3618-25_0_5_load_135 | 140 | 0.0013064 | 0.00032741 | 0 | 0 |  | 1 | TRUE | wye
117 | LV_3618-25_0_5_load_136 | 141 | 0.0016921 | 0.00042408 | 0 | 0 |  | 1 | TRUE | wye
118 | LV_3618-25_0_5_load_114 | 142 | 0.0017917 | 0.00044903 | 0 | 0 |  | 1 | TRUE | wye
119 | LV_3618-25_0_5_load_160 | 143 | 0.002021 | 0.00050652 | 0 | 0 |  | 1 | TRUE | wye
120 | LV_3618-25_0_5_load_115 | 144 | 0.00058323 | 0.00014617 | 0 | 0 |  | 1 | TRUE | wye
121 | LV_3618-25_0_5_load_116 | 145 | 0.0024465 | 0.00061314 | 0 | 0 |  | 1 | TRUE | wye
122 | LV_3618-25_0_5_load_119 | 147 | 0.0016479 | 0.00041299 | 0 | 0 |  | 1 | TRUE | wye
123 | LV_3618-25_0_5_load_121 | 148 | 0.0021341 | 0.00053486 | 0 | 0 |  | 1 | TRUE | wye
124 | LV_3618-25_0_5_load_123 | 149 | 0.0014404 | 0.00036101 | 0 | 0 |  | 1 | TRUE | wye
125 | LV_3618-25_0_5_load_126 | 152 | 0.0016503 | 0.00041359 | 0 | 0 |  | 1 | TRUE | wye
126 | LV_3618-25_0_5_load_159 | 153 | 0.0013115 | 0.00032869 | 0 | 0 |  | 1 | TRUE | wye
127 | LV_3618-25_0_5_load_162 | 154 | 0.0013704 | 0.00034345 | 0 | 0 |  | 1 | TRUE | wye
128 | LV_3618-25_0_5_load_138 | 157 | 0.0029192 | 0.00073162 | 0 | 0 |  | 1 | TRUE | wye
129 | LV_3618-25_0_5_load_139 | 158 | 0.0009891 | 0.00024789 | 0 | 0 |  | 1 | TRUE | wye
130 | LV_3618-25_0_5_load_140 | 159 | 0.0036405 | 0.0009124 | 0 | 0 |  | 1 | TRUE | wye
131 | LV_3618-25_0_5_load_141 | 160 | 0.0020862 | 0.00052286 | 0 | 0 |  | 1 | TRUE | wye
132 | LV_3618-25_0_5_load_155 | 161 | 0.001893 | 0.00047444 | 0 | 0 |  | 1 | TRUE | wye
133 | LV_3618-25_0_5_load_150 | 162 | 0.0012694 | 0.00031814 | 0 | 0 |  | 1 | TRUE | wye
134 | LV_3618-25_0_5_load_142 | 163 | 0.0017178 | 0.00043051 | 0 | 0 |  | 1 | TRUE | wye
135 | LV_3618-25_0_5_load_154 | 164 | 0.0013725 | 0.00034397 | 0 | 0 |  | 1 | TRUE | wye
136 | LV_3618-25_0_5_load_165 | 167 | 0.0015004 | 0.00037604 | 0 | 0 |  | 1 | TRUE | wye
137 | LV_3618-25_0_5_load_166 | 168 | 0.0018141 | 0.00045466 | 0 | 0 |  | 1 | TRUE | wye
138 | LV_3618-25_0_5_load_167 | 169 | 0.0010786 | 0.00027032 | 0 | 0 |  | 1 | TRUE | wye
139 | LV_3618-25_0_5_load_182 | 170 | 0.0022506 | 0.00056405 | 0 | 0 |  | 1 | TRUE | wye
140 | LV_3618-25_0_5_load_173 | 171 | 0.0030292 | 0.00075919 | 0 | 0 |  | 1 | TRUE | wye
141 | LV_3618-25_0_5_load_183 | 172 | 0.0019004 | 0.00047628 | 0 | 0 |  | 1 | TRUE | wye
142 | LV_3618-25_0_5_load_168 | 174 | 0.00158 | 0.00039598 | 0 | 0 |  | 1 | TRUE | wye
143 | LV_3618-25_0_5_load_169 | 175 | 0.0018118 | 0.00045409 | 0 | 0 |  | 1 | TRUE | wye
144 | LV_3618-25_0_5_load_171 | 176 | 0.0010915 | 0.00027355 | 0 | 0 |  | 1 | TRUE | wye
145 | LV_3618-25_0_5_load_172 | 177 | 0.0028366 | 0.00071091 | 0 | 0 |  | 1 | TRUE | wye
146 | LV_3618-25_0_5_load_174 | 178 | 0.0021994 | 0.00055123 | 0 | 0 |  | 1 | TRUE | wye
147 | LV_3618-25_0_5_load_177 | 179 | 0.0023305 | 0.00058407 | 0 | 0 |  | 1 | TRUE | wye
148 | LV_3618-25_0_5_load_175 | 180 | 0.0028518 | 0.00071472 | 0 | 0 |  | 1 | TRUE | wye
149 | LV_3618-25_0_5_load_176 | 181 | 0.004671 | 0.0011707 | 0 | 0 |  | 1 | TRUE | wye
150 | LV_3618-25_0_5_load_178 | 182 | 0.001587 | 0.00039774 | 0 | 0 |  | 1 | TRUE | wye
151 | LV_3618-25_0_5_load_180 | 184 | 0.0016353 | 0.00040984 | 0 | 0 |  | 1 | TRUE | wye
152 | LV_3618-25_0_5_load_181 | 185 | 0.0010736 | 0.00026908 | 0 | 0 |  | 1 | TRUE | wye
153 | LV_3618-25_0_5_load_185 | 186 | 0.0016149 | 0.00040472 | 0 | 0 |  | 1 | TRUE | wye
154 | LV_3618-25_0_5_load_184 | 187 | 0.0020658 | 0.00051773 | 0 | 0 |  | 1 | TRUE | wye

## ext_grid
| name | bus | vm_pu | va_degree | slack_weight | in_service
0 |  | 130 | 1 | 0 | 1 | TRUE

## line
| name | std_type | from_bus | to_bus | length_km | r_ohm_per_km | x_ohm_per_km | c_nf_per_km | g_us_per_km | max_i_ka | df | parallel | type | in_service
0 | LV_3618-25_0_5_line_0 | NAYY 4x150 SE | 0 | 1 | 0.10181 | 0.208 | 0.08 | 261 | 0 | 0.27 | 1 | 1 | cs | TRUE
1 | LV_3618-25_0_5_line_1 | NAYY 4x150 SE | 1 | 2 | 0.042066 | 0.208 | 0.08 | 261 | 0 | 0.27 | 1 | 1 | cs | TRUE
2 | LV_3618-25_0_5_line_2 | NAYY 4x150 SE | 1 | 3 | 0.06244 | 0.208 | 0.08 | 261 | 0 | 0.27 | 1 | 1 | cs | TRUE
3 | LV_3618-25_0_5_line_3 | NAYY 4x150 SE | 3 | 4 | 0.098396 | 0.208 | 0.08 | 261 | 0 | 0.27 | 1 | 1 | cs | TRUE
4 | LV_3618-25_0_5_line_4 | NAYY 4x150 SE | 4 | 5 | 0.044163 | 0.208 | 0.08 | 261 | 0 | 0.27 | 1 | 1 | cs | TRUE
5 | LV_3618-25_0_5_line_5 | NAYY 4x150 SE | 5 | 6 | 0.0073519 | 0.208 | 0.08 | 261 | 0 | 0.27 | 1 | 1 | cs | TRUE
6 | LV_3618-25_0_5_line_6 | NAYY 4x150 SE | 6 | 7 | 0.018267 | 0.208 | 0.08 | 261 | 0 | 0.27 | 1 | 1 | cs | TRUE
7 | LV_3618-25_0_5_line_7 | NAYY 4x150 SE | 7 | 105 | 0.0079483 | 0.208 | 0.08 | 261 | 0 | 0.27 | 1 | 1 | cs | TRUE
8 | LV_3618-25_0_5_line_8 | NAYY 4x150 SE | 8 | 9 | 0.080982 | 0.208 | 0.08 | 261 | 0 | 0.27 | 1 | 1 | cs | TRUE
9 | LV_3618-25_0_5_line_9 | NAYY 4x150 SE | 9 | 10 | 0.089236 | 0.208 | 0.08 | 261 | 0 | 0.27 | 1 | 1 | cs | TRUE
10 | LV_3618-25_0_5_line_10 | NAYY 4x150 SE | 10 | 11 | 0.0038218 | 0.208 | 0.08 | 261 | 0 | 0.27 | 1 | 1 | cs | TRUE
11 | LV_3618-25_0_5_line_11 | NAYY 4x150 SE | 11 | 12 | 0.0087243 | 0.208 | 0.08 | 261 | 0 | 0.27 | 1 | 1 | cs | TRUE
12 | LV_3618-25_0_5_line_12 | NAYY 4x150 SE | 12 | 13 | 0.0031807 | 0.208 | 0.08 | 261 | 0 | 0.27 | 1 | 1 | cs | TRUE
13 | LV_3618-25_0_5_line_13 | NAYY 4x150 SE | 13 | 164 | 0.024444 | 0.208 | 0.08 | 261 | 0 | 0.27 | 1 | 1 | cs | TRUE
14 | LV_3618-25_0_5_line_14 | NAYY 4x150 SE | 14 | 15 | 0.049431 | 0.208 | 0.08 | 261 | 0 | 0.27 | 1 | 1 | cs | TRUE
15 | LV_3618-25_0_5_line_15 | NAYY 4x150 SE | 15 | 16 | 0.029037 | 0.208 | 0.08 | 261 | 0 | 0.27 | 1 | 1 | cs | TRUE
16 | LV_3618-25_0_5_line_16 | NAYY 4x150 SE | 15 | 17 | 0.013474 | 0.208 | 0.08 | 261 | 0 | 0.27 | 1 | 1 | cs | TRUE
17 | LV_3618-25_0_5_line_17 | NAYY 4x150 SE | 16 | 164 | 0.00078004 | 0.208 | 0.08 | 261 | 0 | 0.27 | 1 | 1 | cs | TRUE
18 | LV_3618-25_0_5_line_18 | NAYY 4x150 SE | 17 | 161 | 0.032221 | 0.208 | 0.08 | 261 | 0 | 0.27 | 1 | 1 | cs | TRUE
19 | LV_3618-25_0_5_line_19 | NAYY 4x150 SE | 18 | 19 | 0.056694 | 0.208 | 0.08 | 261 | 0 | 0.27 | 1 | 1 | cs | TRUE
20 | LV_3618-25_0_5_line_20 | NAYY 4x150 SE | 19 | 20 | 0.005464 | 0.208 | 0.08 | 261 | 0 | 0.27 | 1 | 1 | cs | TRUE
21 | LV_3618-25_0_5_line_21 | NAYY 4x150 SE | 19 | 21 | 0.009282 | 0.208 | 0.08 | 261 | 0 | 0.27 | 1 | 1 | cs | TRUE
22 | LV_3618-25_0_5_line_22 | NAYY 4x150 SE | 20 | 22 | 0.029094 | 0.208 | 0.08 | 261 | 0 | 0.27 | 1 | 1 | cs | TRUE
23 | LV_3618-25_0_5_line_23 | NAYY 4x150 SE | 20 | 23 | 0.026242 | 0.208 | 0.08 | 261 | 0 | 0.27 | 1 | 1 | cs | TRUE
24 | LV_3618-25_0_5_line_24 | NAYY 4x150 SE | 21 | 24 | 0.02434 | 0.208 | 0.08 | 261 | 0 | 0.27 | 1 | 1 | cs | TRUE
25 | LV_3618-25_0_5_line_25 | NAYY 4x150 SE | 21 | 25 | 0.017343 | 0.208 | 0.08 | 261 | 0 | 0.27 | 1 | 1 | cs | TRUE
26 | LV_3618-25_0_5_line_26 | NAYY 4x150 SE | 24 | 26 | 0.017864 | 0.208 | 0.08 | 261 | 0 | 0.27 | 1 | 1 | cs | TRUE
27 | LV_3618-25_0_5_line_27 | NAYY 4x150 SE | 25 | 27 | 0.028481 | 0.208 | 0.08 | 261 | 0 | 0.27 | 1 | 1 | cs | TRUE
28 | LV_3618-25_0_5_line_28 | NAYY 4x150 SE | 26 | 31 | 0.018024 | 0.208 | 0.08 | 261 | 0 | 0.27 | 1 | 1 | cs | TRUE
29 | LV_3618-25_0_5_line_29 | NAYY 4x150 SE | 26 | 32 | 0.02767 | 0.208 | 0.08 | 261 | 0 | 0.27 | 1 | 1 | cs | TRUE
30 | LV_3618-25_0_5_line_30 | NAYY 4x150 SE | 28 | 29 | 0.034709 | 0.208 | 0.08 | 261 | 0 | 0.27 | 1 | 1 | cs | TRUE
31 | LV_3618-25_0_5_line_31 | NAYY 4x150 SE | 28 | 30 | 0.11347 | 0.208 | 0.08 | 261 | 0 | 0.27 | 1 | 1 | cs | TRUE
32 | LV_3618-25_0_5_line_32 | NAYY 4x150 SE | 30 | 33 | 0.002597 | 0.208 | 0.08 | 261 | 0 | 0.27 | 1 | 1 | cs | TRUE
33 | LV_3618-25_0_5_line_33 | NAYY 4x150 SE | 31 | 36 | 0.020506 | 0.208 | 0.08 | 261 | 0 | 0.27 | 1 | 1 | cs | TRUE
34 | LV_3618-25_0_5_line_34 | NAYY 4x150 SE | 32 | 37 | 0.045159 | 0.208 | 0.08 | 261 | 0 | 0.27 | 1 | 1 | cs | TRUE
35 | LV_3618-25_0_5_line_35 | NAYY 4x150 SE | 33 | 34 | 0.13546 | 0.208 | 0.08 | 261 | 0 | 0.27 | 1 | 1 | cs | TRUE
36 | LV_3618-25_0_5_line_36 | NAYY 4x150 SE | 34 | 35 | 0.0078471 | 0.208 | 0.08 | 261 | 0 | 0.27 | 1 | 1 | cs | TRUE
37 | LV_3618-25_0_5_line_37 | NAYY 4x150 SE | 35 | 184 | 0.017219 | 0.208 | 0.08 | 261 | 0 | 0.27 | 1 | 1 | cs | TRUE
38 | LV_3618-25_0_5_line_38 | NAYY 4x150 SE | 36 | 38 | 0.012674 | 0.208 | 0.08 | 261 | 0 | 0.27 | 1 | 1 | cs | TRUE
39 | LV_3618-25_0_5_line_39 | NAYY 4x150 SE | 37 | 39 | 0.0035172 | 0.208 | 0.08 | 261 | 0 | 0.27 | 1 | 1 | cs | TRUE
40 | LV_3618-25_0_5_line_40 | NAYY 4x150 SE | 39 | 40 | 0.010754 | 0.208 | 0.08 | 261 | 0 | 0.27 | 1 | 1 | cs | TRUE
41 | LV_3618-25_0_5_line_41 | NAYY 4x150 SE | 40 | 153 | 0.018646 | 0.208 | 0.08 | 261 | 0 | 0.27 | 1 | 1 | cs | TRUE
42 | LV_3618-25_0_5_line_42 | NAYY 4x150 SE | 40 | 151 | 0.055364 | 0.208 | 0.08 | 261 | 0 | 0.27 | 1 | 1 | cs | TRUE
43 | LV_3618-25_0_5_line_43 | NAYY 4x150 SE | 41 | 42 | 0.012543 | 0.208 | 0.08 | 261 | 0 | 0.27 | 1 | 1 | cs | TRUE
44 | LV_3618-25_0_5_line_44 | NAYY 4x150 SE | 41 | 43 | 0.14068 | 0.208 | 0.08 | 261 | 0 | 0.27 | 1 | 1 | cs | TRUE
45 | LV_3618-25_0_5_line_45 | NAYY 4x150 SE | 42 | 44 | 0.089056 | 0.208 | 0.08 | 261 | 0 | 0.27 | 1 | 1 | cs | TRUE
46 | LV_3618-25_0_5_line_46 | NAYY 4x150 SE | 44 | 45 | 0.0089405 | 0.208 | 0.08 | 261 | 0 | 0.27 | 1 | 1 | cs | TRUE
47 | LV_3618-25_0_5_line_47 | NAYY 4x150 SE | 45 | 46 | 0.024602 | 0.208 | 0.08 | 261 | 0 | 0.27 | 1 | 1 | cs | TRUE
48 | LV_3618-25_0_5_line_48 | NAYY 4x150 SE | 46 | 49 | 0.014942 | 0.208 | 0.08 | 261 | 0 | 0.27 | 1 | 1 | cs | TRUE
49 | LV_3618-25_0_5_line_49 | NAYY 4x150 SE | 46 | 50 | 0.0088594 | 0.208 | 0.08 | 261 | 0 | 0.27 | 1 | 1 | cs | TRUE
50 | LV_3618-25_0_5_line_50 | NAYY 4x150 SE | 47 | 48 | 0.14491 | 0.208 | 0.08 | 261 | 0 | 0.27 | 1 | 1 | cs | TRUE
51 | LV_3618-25_0_5_line_51 | NAYY 4x150 SE | 48 | 59 | 0.17845 | 0.208 | 0.08 | 261 | 0 | 0.27 | 1 | 1 | cs | TRUE
52 | LV_3618-25_0_5_line_52 | NAYY 4x150 SE | 48 | 57 | 0.093493 | 0.208 | 0.08 | 261 | 0 | 0.27 | 1 | 1 | cs | TRUE
53 | LV_3618-25_0_5_line_53 | NAYY 4x150 SE | 49 | 149 | 0.0034924 | 0.208 | 0.08 | 261 | 0 | 0.27 | 1 | 1 | cs | TRUE
54 | LV_3618-25_0_5_line_54 | NAYY 4x150 SE | 50 | 146 | 0.0045121 | 0.208 | 0.08 | 261 | 0 | 0.27 | 1 | 2 | cs | TRUE
55 | LV_3618-25_0_5_line_55 | NAYY 4x150 SE | 51 | 52 | 0.01519 | 0.208 | 0.08 | 261 | 0 | 0.27 | 1 | 1 | cs | TRUE
56 | LV_3618-25_0_5_line_56 | NAYY 4x150 SE | 52 | 53 | 0.029707 | 0.208 | 0.08 | 261 | 0 | 0.27 | 1 | 1 | cs | TRUE
57 | LV_3618-25_0_5_line_57 | NAYY 4x150 SE | 53 | 54 | 0.06841 | 0.208 | 0.08 | 261 | 0 | 0.27 | 1 | 1 | cs | TRUE
58 | LV_3618-25_0_5_line_58 | NAYY 4x150 SE | 54 | 55 | 0.008163 | 0.208 | 0.08 | 261 | 0 | 0.27 | 1 | 1 | cs | TRUE
59 | LV_3618-25_0_5_line_59 | NAYY 4x150 SE | 54 | 56 | 0.026097 | 0.208 | 0.08 | 261 | 0 | 0.27 | 1 | 1 | cs | TRUE
60 | LV_3618-25_0_5_line_60 | NAYY 4x150 SE | 55 | 62 | 0.041993 | 0.208 | 0.08 | 261 | 0 | 0.27 | 1 | 1 | cs | TRUE
61 | LV_3618-25_0_5_line_61 | NAYY 4x150 SE | 56 | 63 | 0.019441 | 0.208 | 0.08 | 261 | 0 | 0.27 | 1 | 1 | cs | TRUE
62 | LV_3618-25_0_5_line_62 | NAYY 4x150 SE | 57 | 58 | 0.13807 | 0.208 | 0.08 | 261 | 0 | 0.27 | 1 | 1 | cs | TRUE
63 | LV_3618-25_0_5_line_63 | NAYY 4x150 SE | 58 | 60 | 0.11349 | 0.208 | 0.08 | 261 | 0 | 0.27 | 1 | 1 | cs | TRUE
64 | LV_3618-25_0_5_line_64 | NAYY 4x150 SE | 58 | 61 | 0.012557 | 0.208 | 0.08 | 261 | 0 | 0.27 | 1 | 1 | cs | TRUE
65 | LV_3618-25_0_5_line_65 | NAYY 4x150 SE | 60 | 92 | 0.0031744 | 0.208 | 0.08 | 261 | 0 | 0.27 | 1 | 1 | cs | TRUE
66 | LV_3618-25_0_5_line_66 | NAYY 4x150 SE | 61 | 65 | 0.12462 | 0.208 | 0.08 | 261 | 0 | 0.27 | 1 | 1 | cs | TRUE
67 | LV_3618-25_0_5_line_67 | NAYY 4x150 SE | 62 | 64 | 0.10114 | 0.208 | 0.08 | 261 | 0 | 0.27 | 1 | 1 | cs | TRUE
68 | LV_3618-25_0_5_line_68 | NAYY 4x150 SE | 62 | 65 | 0.086782 | 0.208 | 0.08 | 261 | 0 | 0.27 | 1 | 1 | cs | TRUE
69 | LV_3618-25_0_5_line_69 | NAYY 4x150 SE | 64 | 66 | 0.020635 | 0.208 | 0.08 | 261 | 0 | 0.27 | 1 | 1 | cs | TRUE
70 | LV_3618-25_0_5_line_70 | NAYY 4x150 SE | 66 | 100 | 0.0095092 | 0.208 | 0.08 | 261 | 0 | 0.27 | 1 | 1 | cs | TRUE
71 | LV_3618-25_0_5_line_71 | NAYY 4x150 SE | 67 | 68 | 0.06672 | 0.208 | 0.08 | 261 | 0 | 0.27 | 1 | 1 | cs | TRUE
72 | LV_3618-25_0_5_line_72 | NAYY 4x150 SE | 67 | 69 | 0.22225 | 0.208 | 0.08 | 261 | 0 | 0.27 | 1 | 1 | cs | TRUE
73 | LV_3618-25_0_5_line_73 | NAYY 4x150 SE | 69 | 70 | 0.052259 | 0.208 | 0.08 | 261 | 0 | 0.27 | 1 | 1 | cs | TRUE
74 | LV_3618-25_0_5_line_74 | NAYY 4x150 SE | 70 | 71 | 0.010155 | 0.208 | 0.08 | 261 | 0 | 0.27 | 1 | 1 | cs | TRUE
75 | LV_3618-25_0_5_line_75 | NAYY 4x150 SE | 71 | 72 | 0.0082217 | 0.208 | 0.08 | 261 | 0 | 0.27 | 1 | 1 | cs | TRUE
76 | LV_3618-25_0_5_line_76 | NAYY 4x150 SE | 72 | 73 | 0.013032 | 0.208 | 0.08 | 261 | 0 | 0.27 | 1 | 1 | cs | TRUE
77 | LV_3618-25_0_5_line_77 | NAYY 4x150 SE | 72 | 74 | 0.0060975 | 0.208 | 0.08 | 261 | 0 | 0.27 | 1 | 1 | cs | TRUE
78 | LV_3618-25_0_5_line_78 | NAYY 4x150 SE | 73 | 75 | 0.023271 | 0.208 | 0.08 | 261 | 0 | 0.27 | 1 | 1 | cs | TRUE
79 | LV_3618-25_0_5_line_79 | NAYY 4x150 SE | 74 | 76 | 0.0035955 | 0.208 | 0.08 | 261 | 0 | 0.27 | 1 | 1 | cs | TRUE
80 | LV_3618-25_0_5_line_80 | NAYY 4x150 SE | 75 | 107 | 0.0089635 | 0.208 | 0.08 | 261 | 0 | 0.27 | 1 | 1 | cs | TRUE
81 | LV_3618-25_0_5_line_81 | NAYY 4x150 SE | 76 | 163 | 0.0071955 | 0.208 | 0.08 | 261 | 0 | 0.27 | 1 | 1 | cs | TRUE
82 | LV_3618-25_0_5_line_82 | NAYY 4x150 SE | 77 | 78 | 0.028493 | 0.208 | 0.08 | 261 | 0 | 0.27 | 1 | 1 | cs | TRUE
83 | LV_3618-25_0_5_line_83 | NAYY 4x150 SE | 77 | 79 | 0.029783 | 0.208 | 0.08 | 261 | 0 | 0.27 | 1 | 1 | cs | TRUE
84 | LV_3618-25_0_5_line_84 | NAYY 4x150 SE | 78 | 80 | 0.015908 | 0.208 | 0.08 | 261 | 0 | 0.27 | 1 | 1 | cs | TRUE
85 | LV_3618-25_0_5_line_85 | NAYY 4x150 SE | 80 | 84 | 0.049495 | 0.208 | 0.08 | 261 | 0 | 0.27 | 1 | 1 | cs | TRUE
86 | LV_3618-25_0_5_line_86 | NAYY 4x150 SE | 81 | 82 | 0.10938 | 0.208 | 0.08 | 261 | 0 | 0.27 | 1 | 1 | cs | TRUE
87 | LV_3618-25_0_5_line_87 | NAYY 4x150 SE | 81 | 83 | 0.14464 | 0.208 | 0.08 | 261 | 0 | 0.27 | 1 | 1 | cs | TRUE
88 | LV_3618-25_0_5_line_88 | NAYY 4x150 SE | 83 | 85 | 0.083695 | 0.208 | 0.08 | 261 | 0 | 0.27 | 1 | 1 | cs | TRUE
89 | LV_3618-25_0_5_line_89 | NAYY 4x150 SE | 83 | 96 | 0.21055 | 0.208 | 0.08 | 261 | 0 | 0.27 | 1 | 1 | cs | TRUE
90 | LV_3618-25_0_5_line_90 | NAYY 4x150 SE | 84 | 86 | 0.077061 | 0.208 | 0.08 | 261 | 0 | 0.27 | 1 | 1 | cs | TRUE
91 | LV_3618-25_0_5_line_91 | NAYY 4x150 SE | 86 | 87 | 0.33292 | 0.208 | 0.08 | 261 | 0 | 0.27 | 1 | 1 | cs | TRUE
92 | LV_3618-25_0_5_line_92 | NAYY 4x150 SE | 86 | 88 | 0.094295 | 0.208 | 0.08 | 261 | 0 | 0.27 | 1 | 1 | cs | TRUE
93 | LV_3618-25_0_5_line_93 | NAYY 4x150 SE | 87 | 89 | 0.32435 | 0.208 | 0.08 | 261 | 0 | 0.27 | 1 | 1 | cs | TRUE
94 | LV_3618-25_0_5_line_94 | NAYY 4x150 SE | 88 | 94 | 0.1188 | 0.208 | 0.08 | 261 | 0 | 0.27 | 1 | 1 | cs | TRUE
95 | LV_3618-25_0_5_line_95 | NAYY 4x150 SE | 89 | 90 | 0.24642 | 0.208 | 0.08 | 261 | 0 | 0.27 | 1 | 1 | cs | TRUE
96 | LV_3618-25_0_5_line_96 | NAYY 4x150 SE | 91 | 92 | 0.013076 | 0.208 | 0.08 | 261 | 0 | 0.27 | 1 | 1 | cs | TRUE
97 | LV_3618-25_0_5_line_97 | NAYY 4x150 SE | 91 | 93 | 0.29446 | 0.208 | 0.08 | 261 | 0 | 0.27 | 1 | 1 | cs | TRUE
98 | LV_3618-25_0_5_line_98 | NAYY 4x150 SE | 93 | 95 | 0.015594 | 0.208 | 0.08 | 261 | 0 | 0.27 | 1 | 1 | cs | TRUE
99 | LV_3618-25_0_5_line_99 | NAYY 4x150 SE | 94 | 95 | 0.2747 | 0.208 | 0.08 | 261 | 0 | 0.27 | 1 | 1 | cs | TRUE
100 | LV_3618-25_0_5_line_100 | NAYY 4x150 SE | 96 | 97 | 0.12391 | 0.208 | 0.08 | 261 | 0 | 0.27 | 1 | 1 | cs | TRUE
101 | LV_3618-25_0_5_line_101 | NAYY 4x150 SE | 97 | 98 | 0.040277 | 0.208 | 0.08 | 261 | 0 | 0.27 | 1 | 1 | cs | TRUE
102 | LV_3618-25_0_5_line_102 | NAYY 4x150 SE | 98 | 99 | 0.032096 | 0.208 | 0.08 | 261 | 0 | 0.27 | 1 | 1 | cs | TRUE
103 | LV_3618-25_0_5_line_103 | NAYY 4x150 SE | 99 | 101 | 0.024987 | 0.208 | 0.08 | 261 | 0 | 0.27 | 1 | 2 | cs | TRUE
104 | LV_3618-25_0_5_line_104 | NAYY 4x150 SE | 99 | 102 | 0.0040956 | 0.208 | 0.08 | 261 | 0 | 0.27 | 1 | 2 | cs | TRUE
105 | LV_3618-25_0_5_line_105 | NAYY 4x150 SE | 100 | 108 | 0.038427 | 0.208 | 0.08 | 261 | 0 | 0.27 | 1 | 1 | cs | TRUE
106 | LV_3618-25_0_5_line_106 | NAYY 4x150 SE | 101 | 103 | 0.011392 | 0.208 | 0.08 | 261 | 0 | 0.27 | 1 | 2 | cs | TRUE
107 | LV_3618-25_0_5_line_107 | NAYY 4x150 SE | 102 | 104 | 0.022454 | 0.208 | 0.08 | 261 | 0 | 0.27 | 1 | 2 | cs | TRUE
108 | LV_3618-25_0_5_line_108 | NAYY 4x150 SE | 103 | 110 | 0.00059855 | 0.208 | 0.08 | 261 | 0 | 0.27 | 1 | 2 | cs | TRUE
109 | LV_3618-25_0_5_line_109 | NAYY 4x150 SE | 104 | 109 | 0.0046408 | 0.208 | 0.08 | 261 | 0 | 0.27 | 1 | 2 | cs | TRUE
110 | LV_3618-25_0_5_line_110 | NAYY 4x150 SE | 105 | 106 | 0.0049817 | 0.208 | 0.08 | 261 | 0 | 0.27 | 1 | 1 | cs | TRUE
111 | LV_3618-25_0_5_line_111 | NAYY 4x150 SE | 106 | 162 | 0.011561 | 0.208 | 0.08 | 261 | 0 | 0.27 | 1 | 1 | cs | TRUE
112 | LV_3618-25_0_5_line_112 | NAYY 4x150 SE | 108 | 109 | 0.011476 | 0.208 | 0.08 | 261 | 0 | 0.27 | 1 | 2 | cs | TRUE
113 | LV_3618-25_0_5_line_113 | NAYY 4x150 SE | 110 | 111 | 0.01531 | 0.208 | 0.08 | 261 | 0 | 0.27 | 1 | 2 | cs | TRUE
114 | LV_3618-25_0_5_line_114 | NAYY 4x150 SE | 111 | 112 | 0.0088303 | 0.208 | 0.08 | 261 | 0 | 0.27 | 1 | 2 | cs | TRUE
115 | LV_3618-25_0_5_line_115 | NAYY 4x150 SE | 112 | 113 | 0.000878 | 0.208 | 0.08 | 261 | 0 | 0.27 | 1 | 2 | cs | TRUE
116 | LV_3618-25_0_5_line_116 | NAYY 4x150 SE | 113 | 114 | 0.0054956 | 0.208 | 0.08 | 261 | 0 | 0.27 | 1 | 2 | cs | TRUE
117 | LV_3618-25_0_5_line_117 | NAYY 4x150 SE | 114 | 115 | 0.031469 | 0.208 | 0.08 | 261 | 0 | 0.27 | 1 | 2 | cs | TRUE
118 | LV_3618-25_0_5_line_118 | NAYY 4x150 SE | 115 | 116 | 0.0080537 | 0.208 | 0.08 | 261 | 0 | 0.27 | 1 | 1 | cs | TRUE
119 | LV_3618-25_0_5_line_119 | NAYY 4x150 SE | 115 | 117 | 0.005131 | 0.208 | 0.08 | 261 | 0 | 0.27 | 1 | 2 | cs | TRUE
120 | LV_3618-25_0_5_line_120 | NAYY 4x150 SE | 116 | 118 | 0.020726 | 0.208 | 0.08 | 261 | 0 | 0.27 | 1 | 1 | cs | TRUE
121 | LV_3618-25_0_5_line_121 | NAYY 4x150 SE | 117 | 119 | 0.010676 | 0.208 | 0.08 | 261 | 0 | 0.27 | 1 | 2 | cs | TRUE
122 | LV_3618-25_0_5_line_122 | NAYY 4x150 SE | 119 | 120 | 0.015558 | 0.208 | 0.08 | 261 | 0 | 0.27 | 1 | 2 | cs | TRUE
123 | LV_3618-25_0_5_line_123 | NAYY 4x150 SE | 120 | 121 | 0.01465 | 0.208 | 0.08 | 261 | 0 | 0.27 | 1 | 1 | cs | TRUE
124 | LV_3618-25_0_5_line_124 | NAYY 4x150 SE | 120 | 122 | 0.022698 | 0.208 | 0.08 | 261 | 0 | 0.27 | 1 | 1 | cs | TRUE
125 | LV_3618-25_0_5_line_125 | NAYY 4x150 SE | 120 | 123 | 0.022346 | 0.208 | 0.08 | 261 | 0 | 0.27 | 1 | 2 | cs | TRUE
126 | LV_3618-25_0_5_line_126 | NAYY 4x150 SE | 121 | 124 | 0.0090823 | 0.208 | 0.08 | 261 | 0 | 0.27 | 1 | 1 | cs | TRUE
127 | LV_3618-25_0_5_line_127 | NAYY 4x150 SE | 123 | 125 | 0.013414 | 0.208 | 0.08 | 261 | 0 | 0.27 | 1 | 2 | cs | TRUE
128 | LV_3618-25_0_5_line_128 | NAYY 4x150 SE | 124 | 126 | 0.0079664 | 0.208 | 0.08 | 261 | 0 | 0.27 | 1 | 1 | cs | TRUE
129 | LV_3618-25_0_5_line_129 | NAYY 4x150 SE | 125 | 130 | 0.0073966 | 0.208 | 0.08 | 261 | 0 | 0.27 | 1 | 2 | cs | TRUE
130 | LV_3618-25_0_5_line_130 | NAYY 4x150 SE | 126 | 137 | 0.019017 | 0.208 | 0.08 | 261 | 0 | 0.27 | 1 | 1 | cs | TRUE
131 | LV_3618-25_0_5_line_131 | NAYY 4x150 SE | 127 | 128 | 0.0093742 | 0.208 | 0.08 | 261 | 0 | 0.27 | 1 | 1 | cs | TRUE
132 | LV_3618-25_0_5_line_132 | NAYY 4x150 SE | 127 | 129 | 0.014027 | 0.208 | 0.08 | 261 | 0 | 0.27 | 1 | 1 | cs | TRUE
133 | LV_3618-25_0_5_line_133 | NAYY 4x150 SE | 128 | 140 | 0.0022177 | 0.208 | 0.08 | 261 | 0 | 0.27 | 1 | 1 | cs | TRUE
134 | LV_3618-25_0_5_line_134 | NAYY 4x150 SE | 129 | 141 | 0.02046 | 0.208 | 0.08 | 261 | 0 | 0.27 | 1 | 1 | cs | TRUE
135 | LV_3618-25_0_5_line_135 | NAYY 4x150 SE | 130 | 131 | 0.0068331 | 0.208 | 0.08 | 261 | 0 | 0.27 | 1 | 2 | cs | TRUE
136 | LV_3618-25_0_5_line_136 | NAYY 4x150 SE | 130 | 132 | 0.0084687 | 0.208 | 0.08 | 261 | 0 | 0.27 | 1 | 1 | cs | TRUE
137 | LV_3618-25_0_5_line_137 | NAYY 4x150 SE | 131 | 133 | 0.0017741 | 0.208 | 0.08 | 261 | 0 | 0.27 | 1 | 2 | cs | TRUE
138 | LV_3618-25_0_5_line_138 | NAYY 4x150 SE | 132 | 134 | 0.00086213 | 0.208 | 0.08 | 261 | 0 | 0.27 | 1 | 1 | cs | TRUE
139 | LV_3618-25_0_5_line_139 | NAYY 4x150 SE | 133 | 135 | 0.008115 | 0.208 | 0.08 | 261 | 0 | 0.27 | 1 | 2 | cs | TRUE
140 | LV_3618-25_0_5_line_140 | NAYY 4x150 SE | 134 | 136 | 0.010524 | 0.208 | 0.08 | 261 | 0 | 0.27 | 1 | 1 | cs | TRUE
141 | LV_3618-25_0_5_line_141 | NAYY 4x150 SE | 135 | 142 | 0.016874 | 0.208 | 0.08 | 261 | 0 | 0.27 | 1 | 2 | cs | TRUE
142 | LV_3618-25_0_5_line_142 | NAYY 4x150 SE | 136 | 143 | 0.010761 | 0.208 | 0.08 | 261 | 0 | 0.27 | 1 | 1 | cs | TRUE
143 | LV_3618-25_0_5_line_143 | NAYY 4x150 SE | 137 | 155 | 0.013964 | 0.208 | 0.08 | 261 | 0 | 0.27 | 1 | 1 | cs | TRUE
144 | LV_3618-25_0_5_line_144 | NAYY 4x150 SE | 138 | 139 | 0.0040009 | 0.208 | 0.08 | 261 | 0 | 0.27 | 1 | 1 | cs | TRUE
145 | LV_3618-25_0_5_line_145 | NAYY 4x150 SE | 139 | 155 | 0.011452 | 0.208 | 0.08 | 261 | 0 | 0.27 | 1 | 1 | cs | TRUE
146 | LV_3618-25_0_5_line_146 | NAYY 4x150 SE | 140 | 161 | 0.024431 | 0.208 | 0.08 | 261 | 0 | 0.27 | 1 | 1 | cs | TRUE
147 | LV_3618-25_0_5_line_147 | NAYY 4x150 SE | 141 | 143 | 0.022102 | 0.208 | 0.08 | 261 | 0 | 0.27 | 1 | 1 | cs | TRUE
148 | LV_3618-25_0_5_line_148 | NAYY 4x150 SE | 142 | 144 | 0.018442 | 0.208 | 0.08 | 261 | 0 | 0.27 | 1 | 2 | cs | TRUE
149 | LV_3618-25_0_5_line_149 | NAYY 4x150 SE | 144 | 145 | 0.0030796 | 0.208 | 0.08 | 261 | 0 | 0.27 | 1 | 2 | cs | TRUE
150 | LV_3618-25_0_5_line_150 | NAYY 4x150 SE | 145 | 146 | 0.013464 | 0.208 | 0.08 | 261 | 0 | 0.27 | 1 | 2 | cs | TRUE
151 | LV_3618-25_0_5_line_151 | NAYY 4x150 SE | 146 | 147 | 0.04441 | 0.208 | 0.08 | 261 | 0 | 0.27 | 1 | 1 | cs | TRUE
152 | LV_3618-25_0_5_line_152 | NAYY 4x150 SE | 147 | 148 | 0.010717 | 0.208 | 0.08 | 261 | 0 | 0.27 | 1 | 1 | cs | TRUE
153 | LV_3618-25_0_5_line_153 | NAYY 4x150 SE | 149 | 150 | 0.041808 | 0.208 | 0.08 | 261 | 0 | 0.27 | 1 | 1 | cs | TRUE
154 | LV_3618-25_0_5_line_154 | NAYY 4x150 SE | 150 | 151 | 0.029631 | 0.208 | 0.08 | 261 | 0 | 0.27 | 1 | 1 | cs | TRUE
155 | LV_3618-25_0_5_line_155 | NAYY 4x150 SE | 150 | 152 | 0.039613 | 0.208 | 0.08 | 261 | 0 | 0.27 | 1 | 1 | cs | TRUE
156 | LV_3618-25_0_5_line_156 | NAYY 4x150 SE | 153 | 154 | 0.021023 | 0.208 | 0.08 | 261 | 0 | 0.27 | 1 | 1 | cs | TRUE
157 | LV_3618-25_0_5_line_157 | NAYY 4x150 SE | 154 | 165 | 0.053082 | 0.208 | 0.08 | 261 | 0 | 0.27 | 1 | 1 | cs | TRUE
158 | LV_3618-25_0_5_line_158 | NAYY 4x150 SE | 155 | 156 | 0.027345 | 0.208 | 0.08 | 261 | 0 | 0.27 | 1 | 1 | cs | TRUE
159 | LV_3618-25_0_5_line_159 | NAYY 4x150 SE | 155 | 157 | 0.013135 | 0.208 | 0.08 | 261 | 0 | 0.27 | 1 | 1 | cs | TRUE
160 | LV_3618-25_0_5_line_160 | NAYY 4x150 SE | 156 | 158 | 0.016526 | 0.208 | 0.08 | 261 | 0 | 0.27 | 1 | 1 | cs | TRUE
161 | LV_3618-25_0_5_line_161 | NAYY 4x150 SE | 156 | 159 | 0.029833 | 0.208 | 0.08 | 261 | 0 | 0.27 | 1 | 1 | cs | TRUE
162 | LV_3618-25_0_5_line_162 | NAYY 4x150 SE | 157 | 160 | 0.024659 | 0.208 | 0.08 | 261 | 0 | 0.27 | 1 | 1 | cs | TRUE
163 | LV_3618-25_0_5_line_163 | NAYY 4x150 SE | 159 | 162 | 0.017515 | 0.208 | 0.08 | 261 | 0 | 0.27 | 1 | 1 | cs | TRUE
164 | LV_3618-25_0_5_line_164 | NAYY 4x150 SE | 160 | 163 | 0.0033545 | 0.208 | 0.08 | 261 | 0 | 0.27 | 1 | 1 | cs | TRUE
165 | LV_3618-25_0_5_line_165 | NAYY 4x150 SE | 165 | 166 | 0.028702 | 0.208 | 0.08 | 261 | 0 | 0.27 | 1 | 1 | cs | TRUE
166 | LV_3618-25_0_5_line_166 | NAYY 4x150 SE | 165 | 167 | 0.049217 | 0.208 | 0.08 | 261 | 0 | 0.27 | 1 | 1 | cs | TRUE
167 | LV_3618-25_0_5_line_167 | NAYY 4x150 SE | 166 | 168 | 0.012712 | 0.208 | 0.08 | 261 | 0 | 0.27 | 1 | 1 | cs | TRUE
168 | LV_3618-25_0_5_line_168 | NAYY 4x150 SE | 166 | 169 | 0.031042 | 0.208 | 0.08 | 261 | 0 | 0.27 | 1 | 1 | cs | TRUE
169 | LV_3618-25_0_5_line_169 | NAYY 4x150 SE | 168 | 170 | 0.0069571 | 0.208 | 0.08 | 261 | 0 | 0.27 | 1 | 1 | cs | TRUE
170 | LV_3618-25_0_5_line_170 | NAYY 4x150 SE | 169 | 171 | 0.0075054 | 0.208 | 0.08 | 261 | 0 | 0.27 | 1 | 1 | cs | TRUE
171 | LV_3618-25_0_5_line_171 | NAYY 4x150 SE | 170 | 172 | 0.028726 | 0.208 | 0.08 | 261 | 0 | 0.27 | 1 | 1 | cs | TRUE
172 | LV_3618-25_0_5_line_172 | NAYY 4x150 SE | 171 | 173 | 0.0078997 | 0.208 | 0.08 | 261 | 0 | 0.27 | 1 | 1 | cs | TRUE
173 | LV_3618-25_0_5_line_173 | NAYY 4x150 SE | 172 | 187 | 0.023821 | 0.208 | 0.08 | 261 | 0 | 0.27 | 1 | 1 | cs | TRUE
174 | LV_3618-25_0_5_line_174 | NAYY 4x150 SE | 173 | 177 | 0.020248 | 0.208 | 0.08 | 261 | 0 | 0.27 | 1 | 1 | cs | TRUE
175 | LV_3618-25_0_5_line_175 | NAYY 4x150 SE | 173 | 174 | 0.015412 | 0.208 | 0.08 | 261 | 0 | 0.27 | 1 | 1 | cs | TRUE
176 | LV_3618-25_0_5_line_176 | NAYY 4x150 SE | 174 | 175 | 0.0027098 | 0.208 | 0.08 | 261 | 0 | 0.27 | 1 | 1 | cs | TRUE
177 | LV_3618-25_0_5_line_177 | NAYY 4x150 SE | 175 | 176 | 0.010175 | 0.208 | 0.08 | 261 | 0 | 0.27 | 1 | 1 | cs | TRUE
178 | LV_3618-25_0_5_line_178 | NAYY 4x150 SE | 177 | 178 | 0.016776 | 0.208 | 0.08 | 261 | 0 | 0.27 | 1 | 1 | cs | TRUE
179 | LV_3618-25_0_5_line_179 | NAYY 4x150 SE | 178 | 179 | 0.0067786 | 0.208 | 0.08 | 261 | 0 | 0.27 | 1 | 1 | cs | TRUE
180 | LV_3618-25_0_5_line_180 | NAYY 4x150 SE | 179 | 180 | 0.020092 | 0.208 | 0.08 | 261 | 0 | 0.27 | 1 | 1 | cs | TRUE
181 | LV_3618-25_0_5_line_181 | NAYY 4x150 SE | 180 | 181 | 0.0052819 | 0.208 | 0.08 | 261 | 0 | 0.27 | 1 | 1 | cs | TRUE
182 | LV_3618-25_0_5_line_182 | NAYY 4x150 SE | 182 | 183 | 0.017747 | 0.208 | 0.08 | 261 | 0 | 0.27 | 1 | 1 | cs | TRUE
183 | LV_3618-25_0_5_line_183 | NAYY 4x150 SE | 183 | 184 | 0.036918 | 0.208 | 0.08 | 261 | 0 | 0.27 | 1 | 1 | cs | TRUE
184 | LV_3618-25_0_5_line_184 | NAYY 4x150 SE | 183 | 185 | 0.010319 | 0.208 | 0.08 | 261 | 0 | 0.27 | 1 | 1 | cs | TRUE
185 | LV_3618-25_0_5_line_185 | NAYY 4x150 SE | 185 | 186 | 0.028412 | 0.208 | 0.08 | 261 | 0 | 0.27 | 1 | 1 | cs | TRUE
186 | LV_3618-25_0_5_line_186 | NAYY 4x150 SE | 186 | 187 | 0.02783 | 0.208 | 0.08 | 261 | 0 | 0.27 | 1 | 1 | cs | TRUE

## trafo
| name | std_type | hv_bus | lv_bus | sn_mva | vn_hv_kv | vn_lv_kv | vk_percent | vkr_percent | pfe_kw | i0_percent | shift_degree | tap_side | tap_neutral | tap_min | tap_max | tap_step_percent | tap_step_degree | tap_pos | tap_phase_shifter | parallel | df | in_service
0 | LV_3618-25_0_5_trafo_106 | 0.25 MVA 20/0.4 kV | 188 | 130 | 0.25 | 20 | 0.4 | 6 | 1.44 | 0.8 | 0.32 | 150 | hv | 0 | -2 | 2 | 2.5 | 0 | 0 | FALSE | 1 | 1 | TRUE

## line_geodata
| x0 | y0 | x1 | y1 | x2 | y2 | x3 | y3 | x4 | y4 | x5 | y5 | x6 | y6 | x7 | y7 | x8 | y8 | x9 | y9 | x10 | y10 | x11 | y11 | x12 | y12 | x13 | y13 | x14 | y14
0 | 2731646.2065 | 1173632.9705 | 2731596.568 | 1173721.857
1 | 2731646.2065 | 1173632.9705 | 2731649.3042 | 1173634.3675 | 2731664.9308 | 1173643.8728 | 2731680.65 | 1173656.84
2 | 2731591.9422 | 1173603.8204 | 2731594.7546 | 1173608.1297 | 2731599.7488 | 1173612.0199 | 2731646.2065 | 1173632.9705
3 | 2731591.9422 | 1173603.8204 | 2731590.6684 | 1173598.7665 | 2731590.987 | 1173591.5682 | 2731595.5329 | 1173555.5634 | 2731595.2172 | 1173550.7751 | 2731594.1314 | 1173545.8699 | 2731592.2497 | 1173542.0258 | 2731588.6957 | 1173538.3896 | 2731582.8004 | 1173534.4241 | 2731573.6341 | 1173531.0096 | 2731560.1006 | 1173529.5268
4 | 2731516.1114 | 1173526.162 | 2731531.2553 | 1173526.3663 | 2731560.1006 | 1173529.5268
5 | 2731516.1114 | 1173526.162 | 2731508.7602 | 1173526.0628
6 | 2731490.5393 | 1173525.0845 | 2731498.2858 | 1173525.9215 | 2731508.7602 | 1173526.0628
7 | 2731490.5393 | 1173525.0845 | 2731482.8742 | 1173522.9817
8 | 2731388.3491 | 1173694.5281 | 2731410.3177 | 1173743.4897 | 2731415.0673 | 1173756.4477 | 2731418.0893 | 1173766.21 | 2731418.8866 | 1173769.4091
9 | 2731388.3491 | 1173694.5281 | 2731386.0034 | 1173687.4159 | 2731385.215 | 1173682.1948 | 2731385.1513 | 1173678.4684 | 2731385.7105 | 1173674.2442 | 2731386.8849 | 1173670.5672 | 2731388.8492 | 1173666.8074 | 2731391.4204 | 1173663.2722 | 2731396.1965 | 1173658.6177 | 2731432.2156 | 1173624.9028
10 | 2731432.2156 | 1173624.9028 | 2731433.3175 | 1173623.8713 | 2731434.8169 | 1173622.1109
11 | 2731434.8169 | 1173622.1109 | 2731438.3192 | 1173617.9986 | 2731440.3819 | 1173615.3937
12 | 2731442.2352 | 1173612.821 | 2731441.8675 | 1173613.5175 | 2731440.3819 | 1173615.3937
13 | 2731446.9126 | 1173589.2544 | 2731447.3237 | 1173594.9343 | 2731446.7789 | 1173599.548 | 2731445.5976 | 1173604.5814 | 2731444.0783 | 1173609.3294 | 2731442.2352 | 1173612.821
14 | 2731433.8885 | 1173562.6345 | 2731394.0722 | 1173591.9279
15 | 2731433.8885 | 1173562.6345 | 2731443.9691 | 1173580.4501 | 2731446.0649 | 1173584.9994 | 2731446.7602 | 1173588.4894
16 | 2731433.8885 | 1173562.6345 | 2731427.2528 | 1173550.9072
17 | 2731446.7602 | 1173588.4894 | 2731446.9126 | 1173589.2544 | 2731446.9126 | 1173589.2544
18 | 2731427.2528 | 1173550.9072 | 2731425.9401 | 1173548.5873 | 2731422.3808 | 1173540.6479 | 2731419.7064 | 1173532.8281 | 2731417.2543 | 1173523.9345 | 2731416.1818 | 1173520.7455
19 | 2731109.7152 | 1173497.7126 | 2731122.6062 | 1173517.6311 | 2731132.5555 | 1173528.6344 | 2731141.8246 | 1173544.2201
20 | 2731109.7152 | 1173497.7126 | 2731105.3885 | 1173501.065
21 | 2731109.7152 | 1173497.7126 | 2731117.0615 | 1173492.0133
22 | 2731093.4833 | 1173474.541 | 2731099.4764 | 1173486.3028 | 2731101.5962 | 1173491.5196 | 2731105.3885 | 1173501.065
23 | 2731105.3885 | 1173501.065 | 2731097.6631 | 1173506.2668 | 2731083.9911 | 1173516.2487
24 | 2731117.0615 | 1173492.0133 | 2731122.5334 | 1173488.7637 | 2731128.0118 | 1173486.2704 | 2731132.3732 | 1173484.8313 | 2731137.8169 | 1173483.9273 | 2731139.6608 | 1173483.8509
25 | 2731117.0615 | 1173492.0133 | 2731108.1761 | 1173481.6783 | 2731106.4089 | 1173478.4119
26 | 2731157.4516 | 1173485.1127 | 2731149.8817 | 1173484.2467 | 2731143.0849 | 1173483.7089 | 2731139.6608 | 1173483.8509
27 | 2731100.3965 | 1173451.4156 | 2731102.1907 | 1173453.8158 | 2731103.5616 | 1173455.8473 | 2731104.1932 | 1173459.1524 | 2731103.9271 | 1173466.0739 | 2731104.2677 | 1173471.8412 | 2731105.3452 | 1173476.4459 | 2731106.4089 | 1173478.4119
28 | 2731157.4516 | 1173485.1127 | 2731153.9551 | 1173467.4309
29 | 2731157.4516 | 1173485.1127 | 2731164.7108 | 1173486.8949 | 2731170.4151 | 1173488.7653 | 2731178.1136 | 1173492.1472 | 2731183.2914 | 1173494.7236
30 | 2730967.5387 | 1173622.8238 | 2730954.2356 | 1173612.6594 | 2730939.4327 | 1173602.4763
31 | 2730967.5387 | 1173622.8238 | 2730972.9008 | 1173627.3997 | 2730983.0474 | 1173636.728 | 2730986.091 | 1173642.0317 | 2730988.0484 | 1173648.3791 | 2730990.3937 | 1173666.7438 | 2730992.7738 | 1173683.864 | 2730996.0968 | 1173692.832 | 2731000.2205 | 1173697.7145 | 2731005.2642 | 1173700.4043 | 2731012.8393 | 1173701.3704 | 2731019.9422 | 1173700.4914 | 2731027.0763 | 1173697.834
32 | 2731029.0826 | 1173699.4902 | 2731027.0763 | 1173697.834
33 | 2731153.9551 | 1173467.4309 | 2731149.9771 | 1173447.3145
34 | 2731183.2914 | 1173494.7236 | 2731206.0687 | 1173506.0573 | 2731215.7651 | 1173510.428 | 2731224.206 | 1173513.7786
35 | 2731164.5435 | 1173698.7292 | 2731029.0826 | 1173699.4902
36 | 2731164.5435 | 1173698.7292 | 2731168.4226 | 1173698.1323 | 2731172.152 | 1173696.9173
37 | 2731188.5243 | 1173691.5835 | 2731172.152 | 1173696.9173
38 | 2731147.5184 | 1173434.8808 | 2731149.9771 | 1173447.3145
39 | 2731227.4751 | 1173515.0763 | 2731227.4751 | 1173515.0763 | 2731224.206 | 1173513.7786
40 | 2731237.7813 | 1173518.1483 | 2731227.4751 | 1173515.0763
41 | 2731237.7813 | 1173518.1483 | 2731238.1199 | 1173521.903 | 2731239.2514 | 1173526.1308 | 2731241.2265 | 1173530.6107 | 2731244.6952 | 1173535.012 | 2731244.6952 | 1173535.012
42 | 2731237.7813 | 1173518.1483 | 2731247.0373 | 1173519.9187 | 2731270.2214 | 1173522.1606 | 2731280.6661 | 1173522.4003 | 2731287.5555 | 1173521.8505 | 2731290.4817 | 1173520.6247 | 2731292.1599 | 1173519.0936
43 | 2731196.3511 | 1173403.3133 | 2731183.8356 | 1173402.4849
44 | 2731183.8356 | 1173402.4849 | 2731075.5854 | 1173312.6416
45 | 2731196.3511 | 1173403.3133 | 2731199.5432 | 1173400.4254 | 2731248.7442 | 1173393.3067 | 2731254.1375 | 1173395.0593 | 2731257.8221 | 1173399.7322 | 2731263.9605 | 1173422.3298
46 | 2731266.3042 | 1173430.9576 | 2731263.9605 | 1173422.3298
47 | 2731272.7534 | 1173454.6994 | 2731266.3042 | 1173430.9576
48 | 2731272.7534 | 1173454.6994 | 2731258.1839 | 1173458.0166
49 | 2731272.7534 | 1173454.6994 | 2731281.3927 | 1173452.7372
50 | 2730841.5683 | 1173138.6718 | 2730765.8237 | 1173262.2046
51 | 2730841.5683 | 1173138.6718 | 2730748.27 | 1172986.5555
52 | 2730905.747 | 1173094.0314 | 2730902.4096 | 1173097.215 | 2730874.907 | 1173102.775 | 2730855.958 | 1173100.6048 | 2730848.7195 | 1173108.375 | 2730841.5683 | 1173138.6718
53 | 2731256.3433 | 1173460.9846 | 2731258.1839 | 1173458.0166
54 | 2731285.7928 | 1173451.7379 | 2731281.3927 | 1173452.7372
55 | 2731124.5241 | 1173144.7899 | 2731138.9701 | 1173149.4858
56 | 2731138.9701 | 1173149.4858 | 2731167.2216 | 1173158.6694
57 | 2731233.6954 | 1173157.292 | 2731224.3025 | 1173162.8019 | 2731175.3035 | 1173161.2966 | 2731167.2216 | 1173158.6694
58 | 2731233.6954 | 1173157.292 | 2731232.1964 | 1173149.2678
59 | 2731233.6954 | 1173157.292 | 2731253.8509 | 1173173.8699
60 | 2731237.1675 | 1173109.7884 | 2731228.1618 | 1173127.6714 | 2731232.1964 | 1173149.2678
61 | 2731253.8509 | 1173173.8699 | 2731268.8658 | 1173186.2195
62 | 2731033.6424 | 1173042.0006 | 2730905.747 | 1173094.0314
63 | 2731033.6424 | 1173042.0006 | 2731032.8332 | 1172928.5134
64 | 2731033.6424 | 1173042.0006 | 2731046.178 | 1173042.73
65 | 2731032.8332 | 1172928.5134 | 2731031.1179 | 1172925.8423
66 | 2731169.6815 | 1173055.2287 | 2731155.2235 | 1173050.2536 | 2731135.3294 | 1173047.9173 | 2731046.178 | 1173042.73
67 | 2731237.1675 | 1173109.7884 | 2731288.8223 | 1173154.2618 | 2731298.4553 | 1173163.3014 | 2731304.3392 | 1173169.9127 | 2731310.3168 | 1173179.0476
68 | 2731237.1675 | 1173109.7884 | 2731186.6106 | 1173066.1511 | 2731169.6815 | 1173055.2287
69 | 2731310.3168 | 1173179.0476 | 2731312.1566 | 1173181.8592 | 2731317.7651 | 1173191.6113 | 2731320.1951 | 1173197.1249
70 | 2731323.6208 | 1173205.9853 | 2731322.0653 | 1173201.3682 | 2731320.1951 | 1173197.1249
71 | 2731815.5716 | 1173414.8421 | 2731804.5919 | 1173398.5556 | 2731764.9838 | 1173373.1091
72 | 2731544.5778 | 1173401.6424 | 2731764.9838 | 1173373.1091
73 | 2731544.5778 | 1173401.6424 | 2731521.0912 | 1173401.6735 | 2731499.3804 | 1173406.1901 | 2731493.5092 | 1173409.1986
74 | 2731484.8169 | 1173414.438 | 2731491.8058 | 1173410.0715 | 2731493.5092 | 1173409.1986
75 | 2731477.8443 | 1173418.7944 | 2731484.8169 | 1173414.438
76 | 2731477.8443 | 1173418.7944 | 2731481.6616 | 1173431.2543
77 | 2731477.8443 | 1173418.7944 | 2731472.6744 | 1173422.0273
78 | 2731481.6616 | 1173431.2543 | 2731483.5272 | 1173437.3437 | 2731485.715 | 1173454.1042
79 | 2731472.6744 | 1173422.0273 | 2731469.6258 | 1173423.9337
80 | 2731485.715 | 1173454.1042 | 2731485.9901 | 1173456.2116 | 2731486.5013 | 1173463.0307
81 | 2731463.5249 | 1173427.7487 | 2731469.6258 | 1173423.9337
82 | 2731399.7963 | 1172355.8879 | 2731387.792 | 1172346.7629 | 2731381.9192 | 1172344.1547 | 2731374.9418 | 1172343.7684
83 | 2731420.4287 | 1172377.3665 | 2731399.7963 | 1172355.8879
84 | 2731374.9418 | 1172343.7684 | 2731374.9418 | 1172343.7684 | 2731359.23 | 1172346.257
85 | 2731359.23 | 1172346.257 | 2731346.7553 | 1172348.2328 | 2731320.6646 | 1172343.2918 | 2731310.3552 | 1172343.422
86 | 2731551.0086 | 1172881.946 | 2731660.3327 | 1172878.4776
87 | 2731413.3655 | 1172926.401 | 2731551.0086 | 1172881.946
88 | 2731413.3655 | 1172926.401 | 2731409.9118 | 1172927.3543 | 2731403.9911 | 1172925.9125 | 2731364.7856 | 1172899.8352 | 2731358.3056 | 1172897.3805 | 2731353.445 | 1172897.4854 | 2731349.1359 | 1172899.6594 | 2731347.4897 | 1172901.8138 | 2731346.5332 | 1172905.3177 | 2731346.2483 | 1172909.2786
89 | 2731359.5625 | 1173129.965 | 2731413.3655 | 1172926.401
90 | 2731242.6252 | 1172322.8518 | 2731246.1526 | 1172319.9231 | 2731254.7679 | 1172316.4422 | 2731261.5234 | 1172316.4788 | 2731269.6422 | 1172318.9025 | 2731282.2796 | 1172326.3844 | 2731299.4113 | 1172334.4316 | 2731304.3858 | 1172339.9778 | 2731310.3552 | 1172343.422 | 2731310.3552 | 1172343.422
91 | 2731242.6252 | 1172322.8518 | 2731165.2738 | 1171999.041
92 | 2731242.6252 | 1172322.8518 | 2731234.9306 | 1172329.2403 | 2731220.3272 | 1172341.33 | 2731210.3474 | 1172347.7278 | 2731203.6387 | 1172349.7493 | 2731196.314 | 1172351.6018 | 2731185.2552 | 1172357.3088 | 2731165.5353 | 1172370.699 | 2731163.2187 | 1172371.9617
93 | 2731180.1927 | 1171675.0389 | 2731165.2738 | 1171999.041
94 | 2731068.6704 | 1172336.5918 | 2731073.8626 | 1172345.8453 | 2731081.2272 | 1172353.0225 | 2731090.4273 | 1172358.1383 | 2731098.1304 | 1172361.0308 | 2731106.2513 | 1172365.8117 | 2731108.6248 | 1172367.8428 | 2731109.5439 | 1172371.9992 | 2731110.0457 | 1172377.0473 | 2731112.4857 | 1172380.9367 | 2731119.023 | 1172382.9032 | 2731128.5513 | 1172382.0996 | 2731144.6191 | 1172378.6146 | 2731158.0626 | 1172374.7721 | 2731163.2187 | 1172371.9617
95 | 2731180.1927 | 1171675.0389 | 2731261.3923 | 1171442.386
96 | 2731031.1179 | 1172925.8423 | 2731028.7267 | 1172922.119 | 2731026.4275 | 1172913.7796
97 | 2731026.4275 | 1172913.7796 | 2731010.678 | 1172619.7386
98 | 2731007.8144 | 1172604.4614 | 2731009.5238 | 1172610.2697 | 2731010.678 | 1172619.7386
99 | 2731068.6704 | 1172336.5918 | 2731007.8144 | 1172604.4614
100 | 2731393.544 | 1173233.1223 | 2731399.6394 | 1173221.3359 | 2731402.889 | 1173211.989 | 2731401.56 | 1173178.0125 | 2731396.9294 | 1173164.8348 | 2731389.2696 | 1173150.5899 | 2731382.5362 | 1173142.948 | 2731376.534 | 1173138.947 | 2731359.5625 | 1173129.965
101 | 2731393.544 | 1173233.1223 | 2731380.3333 | 1173255.0606 | 2731375.6858 | 1173261.5192 | 2731370.6368 | 1173265.9405
102 | 2731344.4857 | 1173284.32 | 2731347.5393 | 1173283.2194 | 2731369.5784 | 1173266.8673 | 2731370.6368 | 1173265.9405
103 | 2731344.4857 | 1173284.32 | 2731354.5014 | 1173307.2122
104 | 2731344.4857 | 1173284.32 | 2731343.2717 | 1173280.4085
105 | 2731323.6208 | 1173205.9853 | 2731325.3411 | 1173211.0915 | 2731333.4276 | 1173243.125
106 | 2731354.5014 | 1173307.2122 | 2731359.0677 | 1173317.649
107 | 2731337.3723 | 1173258.7514 | 2731340.9554 | 1173272.9455 | 2731343.2717 | 1173280.4085
108 | 2731359.3076 | 1173318.1974 | 2731359.0677 | 1173317.649
109 | 2731337.3723 | 1173258.7514 | 2731336.2364 | 1173254.2518
110 | 2731478.2812 | 1173521.0526 | 2731482.8742 | 1173522.9817 | 2731482.8742 | 1173522.9817
111 | 2731469.2959 | 1173513.9257 | 2731470.3528 | 1173515.224 | 2731474.0301 | 1173518.4736 | 2731477.7348 | 1173520.8231 | 2731478.2812 | 1173521.0526
112 | 2731333.4276 | 1173243.125 | 2731336.2364 | 1173254.2518
113 | 2731364.0122 | 1173332.7498 | 2731364.0122 | 1173332.7498 | 2731362.1907 | 1173326.4942 | 2731360.3612 | 1173320.6054 | 2731359.3076 | 1173318.1974
114 | 2731364.0122 | 1173332.7498 | 2731364.9298 | 1173338.7076 | 2731365.4835 | 1173341.4546
115 | 2731365.657 | 1173342.3153 | 2731365.4835 | 1173341.4546
116 | 2731365.657 | 1173342.3153 | 2731366.743 | 1173347.7025
117 | 2731376.1133 | 1173377.5367 | 2731372.6884 | 1173370.79 | 2731370.665 | 1173365.7198 | 2731369.1737 | 1173359.7605 | 2731366.743 | 1173347.7025
118 | 2731376.1133 | 1173377.5367 | 2731383.5883 | 1173374.539
119 | 2731376.1133 | 1173377.5367 | 2731378.1333 | 1173382.2533
120 | 2731402.8253 | 1173366.8245 | 2731383.5883 | 1173374.539
121 | 2731378.1333 | 1173382.2533 | 2731380.7858 | 1173388.447 | 2731382.164 | 1173392.1365
122 | 2731386.9601 | 1173406.9291 | 2731383.8932 | 1173396.7656 | 2731382.164 | 1173392.1365
123 | 2731386.9601 | 1173406.9291 | 2731390.3473 | 1173406.3139 | 2731393.7579 | 1173407.078 | 2731397.8895 | 1173409.1478 | 2731400.2377 | 1173411.1583
124 | 2731386.9601 | 1173406.9291 | 2731392.8147 | 1173428.859
125 | 2731386.9601 | 1173406.9291 | 2731367.5037 | 1173417.9202
126 | 2731406.3823 | 1173417.7615 | 2731403.8069 | 1173414.2144 | 2731400.2377 | 1173411.1583
127 | 2731367.5037 | 1173417.9202 | 2731355.8244 | 1173424.5179
128 | 2731406.3823 | 1173417.7615 | 2731407.0967 | 1173418.7453 | 2731410.9048 | 1173424.3193
129 | 2731349.3843 | 1173428.1559 | 2731355.8244 | 1173424.5179
130 | 2731410.9048 | 1173424.3193 | 2731414.1533 | 1173429.0741 | 2731421.8155 | 1173439.8947
131 | 2731400.2731 | 1173488.9257 | 2731400.8353 | 1173492.5963 | 2731401.9383 | 1173496.023 | 2731402.9231 | 1173497.8334
132 | 2731400.2731 | 1173488.9257 | 2731396.115 | 1173489.1126 | 2731388.8717 | 1173482.4158
133 | 2731402.9231 | 1173497.8334 | 2731403.9827 | 1173499.7816
134 | 2731388.8717 | 1173482.4158 | 2731381.9346 | 1173463.168
135 | 2731349.3843 | 1173428.1559 | 2731346.8504 | 1173429.6349 | 2731343.5626 | 1173431.7311
136 | 2731349.3843 | 1173428.1559 | 2731353.6256 | 1173435.4861
137 | 2731342.0667 | 1173432.6849 | 2731343.5626 | 1173431.7311
138 | 2731354.0573 | 1173436.2323 | 2731353.6256 | 1173435.4861
139 | 2731335.2242 | 1173437.0475 | 2731342.0667 | 1173432.6849
140 | 2731359.3281 | 1173445.3418 | 2731354.0573 | 1173436.2323
141 | 2731335.2242 | 1173437.0475 | 2731332.7378 | 1173438.6328 | 2731327.175 | 1173441.4799 | 2731319.8613 | 1173443.8103
142 | 2731359.3281 | 1173445.3418 | 2731359.3281 | 1173445.3418 | 2731370.0864 | 1173445.5885 | 2731370.0864 | 1173445.5885
143 | 2731429.8849 | 1173451.2905 | 2731421.8155 | 1173439.8947
144 | 2731421.9159 | 1173459.4955 | 2731419.6873 | 1173462.8183
145 | 2731429.8849 | 1173451.2905 | 2731422.376 | 1173458.8095 | 2731421.9159 | 1173459.4955
146 | 2731416.1818 | 1173520.7455 | 2731415.1068 | 1173517.5494 | 2731413.537 | 1173513.7789 | 2731411.6844 | 1173510.3469 | 2731403.9827 | 1173499.7816 | 2731403.9827 | 1173499.7816
147 | 2731381.9346 | 1173463.168 | 2731377.6501 | 1173451.2804 | 2731370.0864 | 1173445.5885
148 | 2731301.9245 | 1173448.0685 | 2731309.204 | 1173446.4126 | 2731317.8687 | 1173444.4452 | 2731319.8613 | 1173443.8103
149 | 2731301.9245 | 1173448.0685 | 2731298.9216 | 1173448.7515
150 | 2731285.7928 | 1173451.7379 | 2731298.9216 | 1173448.7515
151 | 2731285.7928 | 1173451.7379 | 2731313.5157 | 1173486.4321
152 | 2731320.2057 | 1173494.8044 | 2731313.5157 | 1173486.4321
153 | 2731273.9466 | 1173497.357 | 2731264.6802 | 1173486.2684 | 2731256.4806 | 1173468.7317 | 2731255.6463 | 1173462.1086 | 2731256.3433 | 1173460.9846
154 | 2731273.9466 | 1173497.357 | 2731277.9737 | 1173501.0589 | 2731289.3615 | 1173511.3378 | 2731291.4224 | 1173513.2954 | 2731292.2334 | 1173515.0367 | 2731292.4664 | 1173516.9766 | 2731292.1599 | 1173519.0936
155 | 2731239.5859 | 1173479.3702 | 2731250.1673 | 1173488.7529 | 2731259.0739 | 1173493.907 | 2731273.9466 | 1173497.357
156 | 2731263.1814 | 1173543.7785 | 2731259.6574 | 1173543.4565 | 2731255.8298 | 1173542.5276 | 2731252.2012 | 1173540.8915 | 2731248.7237 | 1173538.6472 | 2731244.6952 | 1173535.012
157 | 2731301.6792 | 1173573.8424 | 2731295.0613 | 1173560.9436 | 2731292.7951 | 1173557.1802 | 2731290.0591 | 1173553.5621 | 2731286.9873 | 1173550.2591 | 2731282.9761 | 1173547.5805 | 2731278.6406 | 1173545.7399 | 2731275.0333 | 1173544.8826 | 2731266.3759 | 1173544.0705 | 2731263.1814 | 1173543.7785
158 | 2731429.8849 | 1173451.2905 | 2731434.0253 | 1173454.7059 | 2731436.6519 | 1173458.077 | 2731443.6159 | 1173474.3749
159 | 2731429.8849 | 1173451.2905 | 2731439.9834 | 1173442.8914
160 | 2731443.6159 | 1173474.3749 | 2731440.1629 | 1173476.6009 | 2731437.944 | 1173478.7095 | 2731436.4163 | 1173480.6997 | 2731435.9519 | 1173483.3915 | 2731437.0427 | 1173487.3739
161 | 2731443.6159 | 1173474.3749 | 2731447.3702 | 1173482.8412 | 2731451.4351 | 1173489.7019 | 2731457.491 | 1173498.5633 | 2731458.6009 | 1173500.0612
162 | 2731460.6808 | 1173429.5273 | 2731442.025 | 1173441.1933 | 2731439.9834 | 1173442.8914
163 | 2731469.2959 | 1173513.9257 | 2731464.6018 | 1173508.1595 | 2731458.6009 | 1173500.0612
164 | 2731460.6808 | 1173429.5273 | 2731463.5249 | 1173427.7487
165 | 2731313.0128 | 1173600.2209 | 2731301.6792 | 1173573.8424
166 | 2731301.6792 | 1173573.8424 | 2731307.3249 | 1173578.0356 | 2731318.288 | 1173588.1385 | 2731321.1856 | 1173590.3146 | 2731325.1169 | 1173592.4466 | 2731331.7464 | 1173595.7274 | 2731334.2611 | 1173597.5727 | 2731336.2712 | 1173599.7516 | 2731337.5124 | 1173601.758 | 2731339.0587 | 1173604.7191
167 | 2731313.0128 | 1173600.2209 | 2731315.8095 | 1173607.354 | 2731316.8254 | 1173610.5675 | 2731316.9332 | 1173612.244
168 | 2731313.0128 | 1173600.2209 | 2731302.5868 | 1173598.436 | 2731298.8932 | 1173596.9763 | 2731287.7101 | 1173589.9377 | 2731284.8461 | 1173588.3404
169 | 2731316.1003 | 1173619.0852 | 2731316.7701 | 1173616.9377 | 2731317.0309 | 1173613.7633 | 2731316.9332 | 1173612.244
170 | 2731277.5815 | 1173587.0116 | 2731280.2104 | 1173586.9158 | 2731284.037 | 1173587.8891 | 2731284.8461 | 1173588.3404
171 | 2731316.1003 | 1173619.0852 | 2731315.5196 | 1173620.9467 | 2731312.9851 | 1173625.25 | 2731308.6497 | 1173630.0476 | 2731298.0871 | 1173641.1377
172 | 2731269.8164 | 1173588.2117 | 2731274.1085 | 1173587.1381 | 2731277.5815 | 1173587.0116
173 | 2731298.0871 | 1173641.1377 | 2731281.6584 | 1173658.3872
174 | 2731269.8164 | 1173588.2117 | 2731264.4271 | 1173590.8292 | 2731258.9845 | 1173594.8353 | 2731253.4107 | 1173599.8523
175 | 2731269.8164 | 1173588.2117 | 2731267.7912 | 1173585.3209 | 2731264.9827 | 1173582.5685 | 2731258.6846 | 1173577.7169
176 | 2731258.6846 | 1173577.7169 | 2731256.5379 | 1173576.0633
177 | 2731248.4769 | 1173569.8538 | 2731256.5379 | 1173576.0633
178 | 2731253.4107 | 1173599.8523 | 2731241.0752 | 1173610.9557 | 2731240.9449 | 1173611.0795
179 | 2731236.0306 | 1173615.7484 | 2731240.9449 | 1173611.0795
180 | 2731221.4642 | 1173629.5875 | 2731236.0306 | 1173615.7484
181 | 2731221.4642 | 1173629.5875 | 2731217.635 | 1173633.2256
182 | 2731223.6268 | 1173680.1477 | 2731214.1938 | 1173667.9436 | 2731212.9911 | 1173665.9571
183 | 2731223.6268 | 1173680.1477 | 2731188.5243 | 1173691.5835
184 | 2731223.6268 | 1173680.1477 | 2731225.5348 | 1173681.4014 | 2731228.3473 | 1173682.2191 | 2731231.1809 | 1173682.4256 | 2731233.4303 | 1173682.1551
185 | 2731261.233 | 1173676.9904 | 2731257.5742 | 1173678.5109 | 2731251.5217 | 1173679.9796 | 2731233.4303 | 1173682.1551
186 | 2731281.6584 | 1173658.3872 | 2731268.2323 | 1173672.4839 | 2731262.9628 | 1173676.2715 | 2731261.233 | 1173676.9904

## bus_geodata
| x | y | coords
0 | 2731596.568 | 1173721.857
1 | 2731646.2065 | 1173632.9705
2 | 2731680.65 | 1173656.84
3 | 2731591.9422 | 1173603.8204
4 | 2731560.1006 | 1173529.5268
5 | 2731516.1114 | 1173526.162
6 | 2731508.7602 | 1173526.0628
7 | 2731490.5393 | 1173525.0845
8 | 2731418.8866 | 1173769.4091
9 | 2731388.3491 | 1173694.5281
10 | 2731432.2156 | 1173624.9028
11 | 2731434.8169 | 1173622.1109
12 | 2731440.3819 | 1173615.3937
13 | 2731442.2352 | 1173612.821
14 | 2731394.0722 | 1173591.9279
15 | 2731433.8885 | 1173562.6345
16 | 2731446.7602 | 1173588.4894
17 | 2731427.2528 | 1173550.9072
18 | 2731141.8246 | 1173544.2201
19 | 2731109.7152 | 1173497.7126
20 | 2731105.3885 | 1173501.065
21 | 2731117.0615 | 1173492.0133
22 | 2731093.4833 | 1173474.541
23 | 2731083.9911 | 1173516.2487
24 | 2731139.6608 | 1173483.8509
25 | 2731106.4089 | 1173478.4119
26 | 2731157.4516 | 1173485.1127
27 | 2731100.3965 | 1173451.4156
28 | 2730967.5387 | 1173622.8238
29 | 2730939.4327 | 1173602.4763
30 | 2731027.0763 | 1173697.834
31 | 2731153.9551 | 1173467.4309
32 | 2731183.2914 | 1173494.7236
33 | 2731029.0826 | 1173699.4902
34 | 2731164.5435 | 1173698.7292
35 | 2731172.152 | 1173696.9173
36 | 2731149.9771 | 1173447.3145
37 | 2731224.206 | 1173513.7786
38 | 2731147.5184 | 1173434.8808
39 | 2731227.4751 | 1173515.0763
40 | 2731237.7813 | 1173518.1483
41 | 2731183.8356 | 1173402.4849
42 | 2731196.3511 | 1173403.3133
43 | 2731075.5854 | 1173312.6416
44 | 2731263.9605 | 1173422.3298
45 | 2731266.3042 | 1173430.9576
46 | 2731272.7534 | 1173454.6994
47 | 2730765.8237 | 1173262.2046
48 | 2730841.5683 | 1173138.6718
49 | 2731258.1839 | 1173458.0166
50 | 2731281.3927 | 1173452.7372
51 | 2731124.5241 | 1173144.7899
52 | 2731138.9701 | 1173149.4858
53 | 2731167.2216 | 1173158.6694
54 | 2731233.6954 | 1173157.292
55 | 2731232.1964 | 1173149.2678
56 | 2731253.8509 | 1173173.8699
57 | 2730905.747 | 1173094.0314
58 | 2731033.6424 | 1173042.0006
59 | 2730748.27 | 1172986.5555
60 | 2731032.8332 | 1172928.5134
61 | 2731046.178 | 1173042.73
62 | 2731237.1675 | 1173109.7884
63 | 2731268.8658 | 1173186.2195
64 | 2731310.3168 | 1173179.0476
65 | 2731169.6815 | 1173055.2287
66 | 2731320.1951 | 1173197.1249
67 | 2731764.9838 | 1173373.1091
68 | 2731815.5716 | 1173414.8421
69 | 2731544.5778 | 1173401.6424
70 | 2731493.5092 | 1173409.1986
71 | 2731484.8169 | 1173414.438
72 | 2731477.8443 | 1173418.7944
73 | 2731481.6616 | 1173431.2543
74 | 2731472.6744 | 1173422.0273
75 | 2731485.715 | 1173454.1042
76 | 2731469.6258 | 1173423.9337
77 | 2731399.7963 | 1172355.8879
78 | 2731374.9418 | 1172343.7684
79 | 2731420.4287 | 1172377.3665
80 | 2731359.23 | 1172346.257
81 | 2731551.0086 | 1172881.9461
82 | 2731660.3327 | 1172878.4776
83 | 2731413.3655 | 1172926.401
84 | 2731310.3552 | 1172343.422
85 | 2731346.2483 | 1172909.2786
86 | 2731242.6252 | 1172322.8518
87 | 2731165.2738 | 1171999.041
88 | 2731163.2187 | 1172371.9617
89 | 2731180.1927 | 1171675.0389
90 | 2731261.3923 | 1171442.386
91 | 2731026.4275 | 1172913.7796
92 | 2731031.1179 | 1172925.8423
93 | 2731010.678 | 1172619.7386
94 | 2731068.6704 | 1172336.5918
95 | 2731007.8144 | 1172604.4614
96 | 2731359.5625 | 1173129.965
97 | 2731393.544 | 1173233.1223
98 | 2731370.6368 | 1173265.9405
99 | 2731344.4857 | 1173284.32
100 | 2731323.6208 | 1173205.9853
101 | 2731354.5014 | 1173307.2122
102 | 2731343.2717 | 1173280.4085
103 | 2731359.0677 | 1173317.649
104 | 2731337.3723 | 1173258.7514
105 | 2731482.8742 | 1173522.9817
106 | 2731478.2812 | 1173521.0526
107 | 2731486.5013 | 1173463.0307
108 | 2731333.4276 | 1173243.125
109 | 2731336.2364 | 1173254.2518
110 | 2731359.3076 | 1173318.1974
111 | 2731364.0122 | 1173332.7498
112 | 2731365.4835 | 1173341.4546
113 | 2731365.657 | 1173342.3153
114 | 2731366.743 | 1173347.7025
115 | 2731376.1133 | 1173377.5367
116 | 2731383.5883 | 1173374.539
117 | 2731378.1333 | 1173382.2533
118 | 2731402.8253 | 1173366.8245
119 | 2731382.164 | 1173392.1365
120 | 2731386.9601 | 1173406.9291
121 | 2731400.2377 | 1173411.1583
122 | 2731392.8147 | 1173428.859
123 | 2731367.5037 | 1173417.9202
124 | 2731406.3823 | 1173417.7615
125 | 2731355.8244 | 1173424.5179
126 | 2731410.9048 | 1173424.3193
127 | 2731400.2731 | 1173488.9257
128 | 2731402.9231 | 1173497.8334
129 | 2731388.8717 | 1173482.4158
130 | 2731349.3843 | 1173428.1559
131 | 2731343.5626 | 1173431.7311
132 | 2731353.6256 | 1173435.4861
133 | 2731342.0667 | 1173432.6849
134 | 2731354.0573 | 1173436.2323
135 | 2731335.2242 | 1173437.0475
136 | 2731359.3281 | 1173445.3418
137 | 2731421.8155 | 1173439.8947
138 | 2731419.6873 | 1173462.8183
139 | 2731421.9159 | 1173459.4955
140 | 2731403.9827 | 1173499.7816
141 | 2731381.9346 | 1173463.168
142 | 2731319.8613 | 1173443.8103
143 | 2731370.0864 | 1173445.5885
144 | 2731301.9245 | 1173448.0685
145 | 2731298.9216 | 1173448.7515
146 | 2731285.7928 | 1173451.7379
147 | 2731313.5157 | 1173486.4321
148 | 2731320.2057 | 1173494.8044
149 | 2731256.3433 | 1173460.9846
150 | 2731273.9466 | 1173497.357
151 | 2731292.1599 | 1173519.0936
152 | 2731239.5859 | 1173479.3702
153 | 2731244.6952 | 1173535.012
154 | 2731263.1814 | 1173543.7785
155 | 2731429.8849 | 1173451.2905
156 | 2731443.6159 | 1173474.3749
157 | 2731439.9834 | 1173442.8914
158 | 2731437.0427 | 1173487.3739
159 | 2731458.6009 | 1173500.0612
160 | 2731460.6808 | 1173429.5273
161 | 2731416.1818 | 1173520.7455
162 | 2731469.2959 | 1173513.9257
163 | 2731463.5249 | 1173427.7487
164 | 2731446.9126 | 1173589.2544
165 | 2731301.6792 | 1173573.8424
166 | 2731313.0128 | 1173600.2209
167 | 2731339.0587 | 1173604.7191
168 | 2731316.9332 | 1173612.244
169 | 2731284.8461 | 1173588.3404
170 | 2731316.1003 | 1173619.0852
171 | 2731277.5815 | 1173587.0116
172 | 2731298.0871 | 1173641.1377
173 | 2731269.8164 | 1173588.2117
174 | 2731258.6846 | 1173577.7169
175 | 2731256.5379 | 1173576.0633
176 | 2731248.4769 | 1173569.8538
177 | 2731253.4107 | 1173599.8523
178 | 2731240.9449 | 1173611.0795
179 | 2731236.0306 | 1173615.7484
180 | 2731221.4642 | 1173629.5875
181 | 2731217.635 | 1173633.2256
182 | 2731212.9911 | 1173665.9571
183 | 2731223.6268 | 1173680.1477
184 | 2731188.5243 | 1173691.5835
185 | 2731233.4303 | 1173682.1551
186 | 2731261.233 | 1173676.9904
187 | 2731281.6584 | 1173658.3872
188 | 2731386.9601 | 1173406.9291

## line_std_types
| c_nf_per_km | r_ohm_per_km | x_ohm_per_km | max_i_ka | type | q_mm2 | alpha | voltage_rating
NAYY 4x50 SE | 210 | 0.642 | 0.083 | 0.142 | cs | 50 | 0.00403 | LV
NAYY 4x120 SE | 264 | 0.225 | 0.08 | 0.242 | cs | 120 | 0.00403 | LV
NAYY 4x150 SE | 261 | 0.208 | 0.08 | 0.27 | cs | 150 | 0.00403 | LV
NA2XS2Y 1x95 RM/25 12/20 kV | 216 | 0.313 | 0.132 | 0.252 | cs | 95 | 0.00403 | MV
NA2XS2Y 1x185 RM/25 12/20 kV | 273 | 0.161 | 0.117 | 0.362 | cs | 185 | 0.00403 | MV
NA2XS2Y 1x240 RM/25 12/20 kV | 304 | 0.122 | 0.112 | 0.421 | cs | 240 | 0.00403 | MV
NA2XS2Y 1x95 RM/25 6/10 kV | 315 | 0.313 | 0.123 | 0.249 | cs | 95 | 0.00403 | MV
NA2XS2Y 1x185 RM/25 6/10 kV | 406 | 0.161 | 0.11 | 0.358 | cs | 185 | 0.00403 | MV
NA2XS2Y 1x240 RM/25 6/10 kV | 456 | 0.122 | 0.105 | 0.416 | cs | 240 | 0.00403 | MV
NA2XS2Y 1x150 RM/25 12/20 kV | 250 | 0.206 | 0.116 | 0.319 | cs | 150 | 0.00403 | MV
NA2XS2Y 1x120 RM/25 12/20 kV | 230 | 0.253 | 0.119 | 0.283 | cs | 120 | 0.00403 | MV
NA2XS2Y 1x70 RM/25 12/20 kV | 190 | 0.443 | 0.132 | 0.22 | cs | 70 | 0.00403 | MV
NA2XS2Y 1x150 RM/25 6/10 kV | 360 | 0.206 | 0.11 | 0.315 | cs | 150 | 0.00403 | MV
NA2XS2Y 1x120 RM/25 6/10 kV | 340 | 0.253 | 0.113 | 0.28 | cs | 120 | 0.00403 | MV
NA2XS2Y 1x70 RM/25 6/10 kV | 280 | 0.443 | 0.123 | 0.217 | cs | 70 | 0.00403 | MV
N2XS(FL)2Y 1x120 RM/35 64/110 kV | 112 | 0.153 | 0.166 | 0.366 | cs | 120 | 0.00393 | HV
N2XS(FL)2Y 1x185 RM/35 64/110 kV | 125 | 0.099 | 0.156 | 0.457 | cs | 185 | 0.00393 | HV
N2XS(FL)2Y 1x240 RM/35 64/110 kV | 135 | 0.075 | 0.149 | 0.526 | cs | 240 | 0.00393 | HV
N2XS(FL)2Y 1x300 RM/35 64/110 kV | 144 | 0.06 | 0.144 | 0.588 | cs | 300 | 0.00393 | HV
15-AL1/3-ST1A 0.4 | 11 | 1.8769 | 0.35 | 0.105 | ol | 16 | 0.00403 | LV
24-AL1/4-ST1A 0.4 | 11.25 | 1.2012 | 0.335 | 0.14 | ol | 24 | 0.00403 | LV
48-AL1/8-ST1A 0.4 | 12.2 | 0.5939 | 0.3 | 0.21 | ol | 48 | 0.00403 | LV
94-AL1/15-ST1A 0.4 | 13.2 | 0.306 | 0.29 | 0.35 | ol | 94 | 0.00403 | LV
34-AL1/6-ST1A 10.0 | 9.7 | 0.8342 | 0.36 | 0.17 | ol | 34 | 0.00403 | MV
48-AL1/8-ST1A 10.0 | 10.1 | 0.5939 | 0.35 | 0.21 | ol | 48 | 0.00403 | MV
70-AL1/11-ST1A 10.0 | 10.4 | 0.4132 | 0.339 | 0.29 | ol | 70 | 0.00403 | MV
94-AL1/15-ST1A 10.0 | 10.75 | 0.306 | 0.33 | 0.35 | ol | 94 | 0.00403 | MV
122-AL1/20-ST1A 10.0 | 11.1 | 0.2376 | 0.323 | 0.41 | ol | 122 | 0.00403 | MV
149-AL1/24-ST1A 10.0 | 11.25 | 0.194 | 0.315 | 0.47 | ol | 149 | 0.00403 | MV
34-AL1/6-ST1A 20.0 | 9.15 | 0.8342 | 0.382 | 0.17 | ol | 34 | 0.00403 | MV
48-AL1/8-ST1A 20.0 | 9.5 | 0.5939 | 0.372 | 0.21 | ol | 48 | 0.00403 | MV
70-AL1/11-ST1A 20.0 | 9.7 | 0.4132 | 0.36 | 0.29 | ol | 70 | 0.00403 | MV
94-AL1/15-ST1A 20.0 | 10 | 0.306 | 0.35 | 0.35 | ol | 94 | 0.00403 | MV
122-AL1/20-ST1A 20.0 | 10.3 | 0.2376 | 0.344 | 0.41 | ol | 122 | 0.00403 | MV
149-AL1/24-ST1A 20.0 | 10.5 | 0.194 | 0.337 | 0.47 | ol | 149 | 0.00403 | MV
184-AL1/30-ST1A 20.0 | 10.75 | 0.1571 | 0.33 | 0.535 | ol | 184 | 0.00403 | MV
243-AL1/39-ST1A 20.0 | 11 | 0.1188 | 0.32 | 0.645 | ol | 243 | 0.00403 | MV
48-AL1/8-ST1A 110.0 | 8 | 0.5939 | 0.46 | 0.21 | ol | 48 | 0.00403 | HV
70-AL1/11-ST1A 110.0 | 8.4 | 0.4132 | 0.45 | 0.29 | ol | 70 | 0.00403 | HV
94-AL1/15-ST1A 110.0 | 8.65 | 0.306 | 0.44 | 0.35 | ol | 94 | 0.00403 | HV
122-AL1/20-ST1A 110.0 | 8.5 | 0.2376 | 0.43 | 0.41 | ol | 122 | 0.00403 | HV
149-AL1/24-ST1A 110.0 | 8.75 | 0.194 | 0.41 | 0.47 | ol | 149 | 0.00403 | HV
184-AL1/30-ST1A 110.0 | 8.8 | 0.1571 | 0.4 | 0.535 | ol | 184 | 0.00403 | HV
243-AL1/39-ST1A 110.0 | 9 | 0.1188 | 0.39 | 0.645 | ol | 243 | 0.00403 | HV
305-AL1/39-ST1A 110.0 | 9.2 | 0.0949 | 0.38 | 0.74 | ol | 305 | 0.00403 | HV
490-AL1/64-ST1A 110.0 | 9.75 | 0.059 | 0.37 | 0.96 | ol | 490 | 0.00403 | HV
679-AL1/86-ST1A 110.0 | 9.95 | 0.042 | 0.36 | 1.15 | ol | 679 | 0.00403 | HV
490-AL1/64-ST1A 220.0 | 10 | 0.059 | 0.285 | 0.96 | ol | 490 | 0.00403 | HV
679-AL1/86-ST1A 220.0 | 11.7 | 0.042 | 0.275 | 1.15 | ol | 679 | 0.00403 | HV
490-AL1/64-ST1A 380.0 | 11 | 0.059 | 0.253 | 0.96 | ol | 490 | 0.00403 | HV
679-AL1/86-ST1A 380.0 | 14.6 | 0.042 | 0.25 | 1.15 | ol | 679 | 0.00403 | HV

## trafo_std_types
| i0_percent | pfe_kw | vkr_percent | sn_mva | vn_lv_kv | vn_hv_kv | vk_percent | shift_degree | vector_group | tap_side | tap_neutral | tap_min | tap_max | tap_step_degree | tap_step_percent | tap_phase_shifter
160 MVA 380/110 kV | 0.06 | 60 | 0.25 | 160 | 110 | 380 | 12.2 | 0 | Yy0 | hv | 0 | -9 | 9 | 0 | 1.5 | FALSE
100 MVA 220/110 kV | 0.06 | 55 | 0.26 | 100 | 110 | 220 | 12 | 0 | Yy0 | hv | 0 | -9 | 9 | 0 | 1.5 | FALSE
63 MVA 110/20 kV | 0.04 | 22 | 0.32 | 63 | 20 | 110 | 18 | 150 | YNd5 | hv | 0 | -9 | 9 | 0 | 1.5 | FALSE
40 MVA 110/20 kV | 0.05 | 18 | 0.34 | 40 | 20 | 110 | 16.2 | 150 | YNd5 | hv | 0 | -9 | 9 | 0 | 1.5 | FALSE
25 MVA 110/20 kV | 0.07 | 14 | 0.41 | 25 | 20 | 110 | 12 | 150 | YNd5 | hv | 0 | -9 | 9 | 0 | 1.5 | FALSE
63 MVA 110/10 kV | 0.04 | 22 | 0.32 | 63 | 10 | 110 | 18 | 150 | YNd5 | hv | 0 | -9 | 9 | 0 | 1.5 | FALSE
40 MVA 110/10 kV | 0.05 | 18 | 0.34 | 40 | 10 | 110 | 16.2 | 150 | YNd5 | hv | 0 | -9 | 9 | 0 | 1.5 | FALSE
25 MVA 110/10 kV | 0.07 | 14 | 0.41 | 25 | 10 | 110 | 12 | 150 | YNd5 | hv | 0 | -9 | 9 | 0 | 1.5 | FALSE
0.25 MVA 20/0.4 kV | 0.32 | 0.8 | 1.44 | 0.25 | 0.4 | 20 | 6 | 150 | Yzn5 | hv | 0 | -2 | 2 | 0 | 2.5 | FALSE
0.4 MVA 20/0.4 kV | 0.3375 | 1.35 | 1.425 | 0.4 | 0.4 | 20 | 6 | 150 | Dyn5 | hv | 0 | -2 | 2 | 0 | 2.5 | FALSE
0.63 MVA 20/0.4 kV | 0.2619 | 1.65 | 1.206 | 0.63 | 0.4 | 20 | 6 | 150 | Dyn5 | hv | 0 | -2 | 2 | 0 | 2.5 | FALSE
0.25 MVA 10/0.4 kV | 0.24 | 0.6 | 1.2 | 0.25 | 0.4 | 10 | 4 | 150 | Dyn5 | hv | 0 | -2 | 2 | 0 | 2.5 | FALSE
0.4 MVA 10/0.4 kV | 0.2375 | 0.95 | 1.325 | 0.4 | 0.4 | 10 | 4 | 150 | Dyn5 | hv | 0 | -2 | 2 | 0 | 2.5 | FALSE
0.63 MVA 10/0.4 kV | 0.1873 | 1.18 | 1.0794 | 0.63 | 0.4 | 10 | 4 | 150 | Dyn5 | hv | 0 | -2 | 2 | 0 | 2.5 | FALSE

## trafo3w_std_types
| sn_hv_mva | sn_mv_mva | sn_lv_mva | vn_hv_kv | vn_mv_kv | vn_lv_kv | vk_hv_percent | vk_mv_percent | vk_lv_percent | vkr_hv_percent | vkr_mv_percent | vkr_lv_percent | pfe_kw | i0_percent | shift_mv_degree | shift_lv_degree | vector_group | tap_side | tap_neutral | tap_min | tap_max | tap_step_percent
63/25/38 MVA 110/20/10 kV | 63 | 25 | 38 | 110 | 20 | 10 | 10.4 | 10.4 | 10.4 | 0.28 | 0.32 | 0.35 | 35 | 0.89 | 0 | 0 | YN0yn0yn0 | hv | 0 | -10 | 10 | 1.2
63/25/38 MVA 110/10/10 kV | 63 | 25 | 38 | 110 | 10 | 10 | 10.4 | 10.4 | 10.4 | 0.28 | 0.32 | 0.35 | 35 | 0.89 | 0 | 0 | YN0yn0yn0 | hv | 0 | -10 | 10 | 1.2

## fuse_std_types
| fuse_type | i_rated_a | t_avg | t_min | t_total | x_avg | x_min | x_total
HV 100A | HV 100A | 100 | 0 | [10.0, 3.64, 0.854, 0.281, 0.1, 0.0531, 0.022, 0.01] | [10.0, 4.267, 1.21, 0.403, 0.1, 0.058, 0.022, 0.01] | 0 | [300.0, 350.0, 450.0, 550.0, 700.0, 850.0, 1200.0, 1752.0] | [600.0, 700.0, 900.0, 1150.0, 1665.0, 2000.0, 3000.0, 4313.0]
HV 10A | HV 10A | 10 | 0 | [10.0, 1675.0, 0.344, 0.156, 0.1, 0.0417, 0.0171, 0.01] | [10.0, 1.3, 0.3, 0.155, 0.1, 0.0555, 0.023, 0.01] | 0 | [30.0, 32.0, 35.0, 37.0, 39.0, 50.0, 70.0, 88.0] | [60.0, 70.0, 80.0, 87.0, 94.0, 110.0, 150.0, 216.0]
HV 125A | HV 125A | 125 | 0 | [10.0, 1.82, 0.344, 0.1, 0.0467, 0.0269, 0.01] | [10.0, 2.478, 0.426, 0.1, 0.0427, 0.0211, 0.01] | 0 | [375.0, 500.0, 700.0, 925.0, 1200.0, 1500.0, 2341.0] | [750.0, 1000.0, 1500.0, 2200.0, 3000.0, 4000.0, 5765.0]
HV 160A | HV 160A | 160 | 0 | [10.0, 4.15, 1.03, 0.198, 0.1, 0.051, 0.0172, 0.01] | [10.0, 2.3, 0.734, 0.274, 0.1, 0.046, 0.0177, 0.01] | 0 | [480.0, 550.0, 700.0, 1000.0, 1260.0, 1600.0, 2500.0, 3227.0] | [960.0, 1300.0, 1700.0, 2200.0, 2996.0, 4000.0, 6000.0, 7946.0]
HV 16A | HV 16A | 16 | 0 | [10.0, 0.352, 0.164, 0.1, 0.0649, 0.0342, 0.01] | [10.0, 2.34, 0.722, 0.181, 0.1, 0.055, 0.0296, 0.01] | 0 | [48.0, 60.0, 65.0, 71.0, 80.0, 100.0, 162.0] | [96.0, 110.0, 125.0, 150.0, 168.0, 200.0, 250.0, 398.0]
HV 200A | HV 200A | 200 | 0 | [10.0, 4.267, 1.21, 0.403, 0.1, 0.058, 0.022, 0.01] | [10.0, 3.73, 1.654, 0.328, 0.1, 0.0531, 0.019, 0.01] | 0 | [600.0, 700.0, 900.0, 1150.0, 1665.0, 2000.0, 3000.0, 4313.0] | [1200.0, 1500.0, 1800.0, 2700.0, 3960.0, 5000.0, 7500.0, 10620.0]
HV 20A | HV 20A | 20 | 0 | [10.0, 1.3, 0.3, 0.155, 0.1, 0.0555, 0.023, 0.01] | [10.0, 1.3, 0.161, 0.1, 0.0611, 0.0399, 0.0141, 0.01] | 0 | [60.0, 70.0, 80.0, 87.0, 94.0, 110.0, 150.0, 216.0] | [120.0, 150.0, 200.0, 223.0, 260.0, 300.0, 450.0, 532.0]
HV 25A | HV 25A | 25 | 0 | [10.0, 2.512, 0.833, 0.299, 0.1, 0.0372, 0.0223, 0.01] | [10.0, 3.125, 0.597, 0.198, 0.1, 0.0378, 0.022, 0.01] | 0 | [75.0, 82.0, 90.0, 100.0, 124.0, 170.0, 200.0, 289.0] | [150.0, 170.0, 210.0, 250.0, 294.0, 400.0, 500.0, 711.0]
HV 31.5A | HV 31.5A | 31.5 | 0 | [10.0, 2.34, 0.722, 0.181, 0.1, 0.055, 0.0296, 0.01] | [10.0, 2.84, 0.368, 0.164, 0.1, 0.0621, 0.0378, 0.0195, 0.01] | 0 | [95.0, 110.0, 125.0, 150.0, 165.0, 200.0, 250.0, 390.0] | [189.0, 220.0, 300.0, 350.0, 393.0, 450.0, 530.0, 700.0, 960.0]
HV 40A | HV 40A | 40 | 0 | [10.0, 1.3, 0.161, 0.1, 0.0611, 0.0399, 0.0141, 0.01] | [10.0, 2.05, 0.369, 0.198, 0.1, 0.051, 0.0298, 0.01] | 0 | [120.0, 150.0, 200.0, 223.0, 260.0, 300.0, 450.0, 532.0] | [240.0, 300.0, 400.0, 450.0, 530.0, 650.0, 800.0, 1311.0]
HV 50A | HV 50A | 50 | 0 | [10.0, 3.215, 0.597, 0.198, 0.1, 0.0378, 0.022, 0.01] | [10.0, 3.64, 0.854, 0.281, 0.1, 0.0531, 0.022, 0.01] | 0 | [150.0, 170.0, 210.0, 250.0, 294.0, 400.0, 500.0, 711.0] | [300.0, 350.0, 450.0, 550.0, 700.0, 850.0, 1200.0, 1752.0]
HV 6.3A | HV 6.3A | 6.3 | 0 | [10.0, 1.39, 0.344, 0.168, 0.1, 0.056, 0.0263, 0.01] | [10.0, 1.711, 0.516, 0.198, 0.1, 0.0634, 0.0303, 0.01] | 0 | [19.0, 19.5, 20.4, 20.8, 22.0, 25.0, 32.0, 48.0] | [38.0, 40.0, 43.0, 48.0, 53.0, 60.0, 75.0, 118.0]
HV 63A | HV 63A | 63 | 0 | [10.0, 2.84, 0.368, 0.164, 0.1, 0.0621, 0.0378, 0.0195, 0.01] | [10.0, 1.82, 0.344, 0.1, 0.0467, 0.0269, 0.01] | 0 | [189.0, 220.0, 300.0, 350.0, 393.0, 450.0, 530.0, 700.0, 961.0] | [378.0, 500.0, 700.0, 934.0, 1200.0, 1500.0, 2366.0]
HV 80A | HV 80A | 80 | 0 | [10.0, 2.05, 0.369, 0.198, 0.1, 0.051, 0.0298, 0.01] | [10.0, 4.15, 1.03, 0.198, 0.1, 0.051, 0.0172, 0.01] | 0 | [240.0, 300.0, 400.0, 450.0, 530.0, 650.0, 800.0, 1311.0] | [480.0, 550.0, 700.0, 1000.0, 1260.0, 1600.0, 2500.0, 3227.0]
Siemens NH-1-100 | Siemens NH-1-100 | 100 | [5400.0, 2000.0, 400.0, 20.0, 1.0, 0.2, 0.012, 0.004] | 0 | 0 | [150.0, 190.0, 250.0, 430.0, 900.0, 1250.0, 2700.0, 3600.0] | 0 | 0
Siemens NH-1-125 | Siemens NH-1-125 | 125 | [4800.0, 120.0, 7.0, 0.1, 0.004] | 0 | 0 | [180.0, 400.0, 740.0, 2000.0, 4250.0] | 0 | 0
Siemens NH-1-16 | Siemens NH-1-16 | 16 | [4000.0, 400.0, 2.0, 0.1, 0.04, 0.01] | 0 | 0 | [26.0, 35.0, 75.0, 150.0, 200.0, 300.0] | 0 | 0
Siemens NH-1-160 | Siemens NH-1-160 | 160 | [4800.0, 120.0, 7.0, 0.1, 0.004] | 0 | 0 | [210.0, 500.0, 900.0, 2300.0, 5000.0] | 0 | 0
Siemens NH-1-25 | Siemens NH-1-25 | 25 | [4000.0, 1000.0, 10.0, 0.2, 0.02, 0.01] | 0 | 0 | [40.0, 50.0, 100.0, 210.0, 400.0, 500.0] | 0 | 0
Siemens NH-1-50 | Siemens NH-1-50 | 50 | [4000.0, 40.0, 4.0, 1.0, 0.02, 0.01] | 0 | 0 | [86.0, 200.0, 300.0, 400.0, 1000.0, 1280.0] | 0 | 0
Siemens NH-1-63 | Siemens NH-1-63 | 63 | [4000.0, 100.0, 10.0, 2.0, 0.04, 0.01] | 0 | 0 | [100.0, 200.0, 300.0, 400.0, 1000.0, 1500.0] | 0 | 0
Siemens NH-1-80 | Siemens NH-1-80 | 80 | [4800.0, 120.0, 7.0, 0.1, 0.01] | 0 | 0 | [150.58, 250.0, 450.0, 1150.0, 2470.0] | 0 | 0
Siemens NH-2-1000 | Siemens NH-2-1000 | 1000 | [4800.0, 120.0, 7.0, 0.1, 0.004] | 0 | 0 | [1900.0, 3500.0, 8400.0, 24000.0, 52000.0] | 0 | 0
Siemens NH-2-200 | Siemens NH-2-200 | 200 | [4800.0, 120.0, 7.0, 0.1, 0.004] | 0 | 0 | [280.0, 650.0, 1200.0, 3000.0, 7000.0] | 0 | 0
Siemens NH-2-224 | Siemens NH-2-224 | 224 | [4800.0, 120.0, 7.0, 0.2, 0.04, 0.004] | 0 | 0 | [400.0, 750.0, 1453.0, 3025.0, 4315.0, 7600.0] | 0 | 0
Siemens NH-2-250 | Siemens NH-2-250 | 250 | [4800.0, 120.0, 7.0, 0.1, 0.004] | 0 | 0 | [450.0, 800.0, 1650.0, 4000.0, 8500.0] | 0 | 0
Siemens NH-2-315 | Siemens NH-2-315 | 315 | [4800.0, 120.0, 7.0, 0.1, 0.004] | 0 | 0 | [550.0, 920.0, 1900.0, 5000.0, 11000.0] | 0 | 0
Siemens NH-2-355 | Siemens NH-2-355 | 355 | [4800.0, 120.0, 6.0, 0.1, 0.004] | 0 | 0 | [650.0, 1116.27, 2350.0, 5840.0, 12790.0] | 0 | 0
Siemens NH-2-400 | Siemens NH-2-400 | 400 | [4800.0, 120.0, 7.0, 0.1, 0.004] | 0 | 0 | [720.0, 1350.0, 2800.0, 6500.0, 15000.0] | 0 | 0
Siemens NH-2-425 | Siemens NH-2-425 | 425 | [4800.0, 120.0, 7.0, 0.1, 0.004] | 0 | 0 | [850.0, 1500.0, 3050.0, 7500.0, 16500.0] | 0 | 0
Siemens NH-2-630 | Siemens NH-2-630 | 630 | [4800.0, 120.0, 7.0, 0.1, 0.004] | 0 | 0 | [1200.0, 2000.0, 4800.0, 12000.0, 26000.0] | 0 | 0

## dtypes
| element | column | dtype
0 | bus | name | object
1 | bus | vn_kv | float64
2 | bus | type | object
3 | bus | zone | object
4 | bus | in_service | bool
5 | load | name | object
6 | load | bus | uint32
7 | load | p_mw | float64
8 | load | q_mvar | float64
9 | load | const_z_percent | float64
10 | load | const_i_percent | float64
11 | load | sn_mva | float64
12 | load | scaling | float64
13 | load | in_service | bool
14 | load | type | object
15 | ext_grid | name | object
16 | ext_grid | bus | uint32
17 | ext_grid | vm_pu | float64
18 | ext_grid | va_degree | float64
19 | ext_grid | slack_weight | float64
20 | ext_grid | in_service | bool
21 | line | name | object
22 | line | std_type | object
23 | line | from_bus | uint32
24 | line | to_bus | uint32
25 | line | length_km | float64
26 | line | r_ohm_per_km | float64
27 | line | x_ohm_per_km | float64
28 | line | c_nf_per_km | float64
29 | line | g_us_per_km | float64
30 | line | max_i_ka | float64
31 | line | df | float64
32 | line | parallel | uint32
33 | line | type | object
34 | line | in_service | bool
35 | trafo | name | object
36 | trafo | std_type | object
37 | trafo | hv_bus | uint32
38 | trafo | lv_bus | uint32
39 | trafo | sn_mva | float64
40 | trafo | vn_hv_kv | float64
41 | trafo | vn_lv_kv | float64
42 | trafo | vk_percent | float64
43 | trafo | vkr_percent | float64
44 | trafo | pfe_kw | float64
45 | trafo | i0_percent | float64
46 | trafo | shift_degree | float64
47 | trafo | tap_side | object
48 | trafo | tap_neutral | int32
49 | trafo | tap_min | int32
50 | trafo | tap_max | int32
51 | trafo | tap_step_percent | float64
52 | trafo | tap_step_degree | float64
53 | trafo | tap_pos | int32
54 | trafo | tap_phase_shifter | bool
55 | trafo | parallel | uint32
56 | trafo | df | float64
57 | trafo | in_service | bool
58 | line_geodata | coords | object
59 | bus_geodata | x | float64
60 | bus_geodata | y | float64
61 | bus_geodata | coords | object

## parameters
| version | format_version | converged | OPF_converged | name | f_hz | sn_mva
0 | 2.14.6 | 2.14.0 | FALSE | FALSE |  | 50 | 1