## bus
| name | vn_kv | type | zone | in_service
0 | bus_LV_3618-26_0_4_node_0 | 0.4 | n |  | TRUE
1 | bus_LV_3618-26_0_4_node_1 | 0.4 | n |  | TRUE
2 | bus_LV_3618-26_0_4_node_149 | 0.4 | n |  | TRUE
3 | bus_LV_3618-26_0_4_node_150 | 0.4 | n |  | TRUE
4 | bus_LV_3618-26_0_4_node_69 | 0.4 | n |  | TRUE
5 | bus_LV_3618-26_0_4_node_156 | 0.4 | n |  | TRUE
6 | bus_LV_3618-26_0_4_node_155 | 0.4 | n |  | TRUE
7 | bus_LV_3618-26_0_4_node_61 | 0.4 | n |  | TRUE
8 | bus_LV_3618-26_0_4_node_94 | 0.4 | n |  | TRUE
9 | bus_LV_3618-26_0_4_node_59 | 0.4 | n |  | TRUE
10 | bus_LV_3618-26_0_4_node_64 | 0.4 | n |  | TRUE
11 | bus_LV_3618-26_0_4_node_62 | 0.4 | n |  | TRUE
12 | bus_LV_3618-26_0_4_node_57 | 0.4 | n |  | TRUE
13 | bus_LV_3618-26_0_4_node_58 | 0.4 | n |  | TRUE
14 | bus_LV_3618-26_0_4_node_60 | 0.4 | n |  | TRUE
15 | bus_LV_3618-26_0_4_node_68 | 0.4 | n |  | TRUE
16 | bus_LV_3618-26_0_4_node_67 | 0.4 | n |  | TRUE
17 | bus_LV_3618-26_0_4_node_97 | 0.4 | n |  | TRUE
18 | bus_LV_3618-26_0_4_node_101 | 0.4 | n |  | TRUE
19 | bus_LV_3618-26_0_4_node_98 | 0.4 | n |  | TRUE
20 | bus_LV_3618-26_0_4_node_95 | 0.4 | n |  | TRUE
21 | bus_LV_3618-26_0_4_node_63 | 0.4 | n |  | TRUE
22 | bus_LV_3618-26_0_4_node_65 | 0.4 | n |  | TRUE
23 | bus_LV_3618-26_0_4_node_66 | 0.4 | n |  | TRUE
24 | bus_LV_3618-26_0_4_node_151 | 0.4 | n |  | TRUE
25 | bus_LV_3618-26_0_4_node_152 | 0.4 | n |  | TRUE
26 | bus_LV_3618-26_0_4_node_96 | 0.4 | n |  | TRUE
27 | bus_LV_3618-26_0_4_node_103 | 0.4 | n |  | TRUE
28 | bus_LV_3618-26_0_4_node_104 | 0.4 | n |  | TRUE
29 | bus_LV_3618-26_0_4_node_105 | 0.4 | n |  | TRUE
30 | bus_LV_3618-26_0_4_node_100 | 0.4 | n |  | TRUE
31 | bus_LV_3618-26_0_4_node_109 | 0.4 | n |  | TRUE
32 | bus_LV_3618-26_0_4_node_99 | 0.4 | n |  | TRUE
33 | bus_LV_3618-26_0_4_node_108 | 0.4 | n |  | TRUE
34 | bus_LV_3618-26_0_4_node_120 | 0.4 | n |  | TRUE
35 | bus_LV_3618-26_0_4_node_118 | 0.4 | n |  | TRUE
36 | bus_LV_3618-26_0_4_node_106 | 0.4 | n |  | TRUE
37 | bus_LV_3618-26_0_4_node_107 | 0.4 | n |  | TRUE
38 | bus_LV_3618-26_0_4_node_113 | 0.4 | n |  | TRUE
39 | bus_LV_3618-26_0_4_node_114 | 0.4 | n |  | TRUE
40 | bus_LV_3618-26_0_4_node_115 | 0.4 | n |  | TRUE
41 | bus_LV_3618-26_0_4_node_112 | 0.4 | n |  | TRUE
42 | bus_LV_3618-26_0_4_node_134 | 0.4 | n |  | TRUE
43 | bus_LV_3618-26_0_4_node_133 | 0.4 | n |  | TRUE
44 | bus_LV_3618-26_0_4_node_110 | 0.4 | n |  | TRUE
45 | bus_LV_3618-26_0_4_node_111 | 0.4 | n |  | TRUE
46 | bus_LV_3618-26_0_4_node_125 | 0.4 | n |  | TRUE
47 | bus_LV_3618-26_0_4_node_119 | 0.4 | n |  | TRUE
48 | bus_LV_3618-26_0_4_node_127 | 0.4 | n |  | TRUE
49 | bus_LV_3618-26_0_4_node_123 | 0.4 | n |  | TRUE
50 | bus_LV_3618-26_0_4_node_117 | 0.4 | n |  | TRUE
51 | bus_LV_3618-26_0_4_node_135 | 0.4 | n |  | TRUE
52 | bus_LV_3618-26_0_4_node_132 | 0.4 | n |  | TRUE
53 | bus_LV_3618-26_0_4_node_136 | 0.4 | n |  | TRUE
54 | bus_LV_3618-26_0_4_node_141 | 0.4 | n |  | TRUE
55 | bus_LV_3618-26_0_4_node_137 | 0.4 | n |  | TRUE
56 | bus_LV_3618-26_0_4_node_130 | 0.4 | n |  | TRUE
57 | bus_LV_3618-26_0_4_node_142 | 0.4 | n |  | TRUE
58 | bus_LV_3618-26_0_4_node_116 | 0.4 | n |  | TRUE
59 | bus_LV_3618-26_0_4_node_121 | 0.4 | n |  | TRUE
60 | bus_LV_3618-26_0_4_node_154 | 0.4 | n |  | TRUE
61 | bus_LV_3618-26_0_4_node_122 | 0.4 | n |  | TRUE
62 | bus_LV_3618-26_0_4_node_124 | 0.4 | n |  | TRUE
63 | bus_LV_3618-26_0_4_node_126 | 0.4 | n |  | TRUE
64 | bus_LV_3618-26_0_4_node_128 | 0.4 | n |  | TRUE
65 | bus_LV_3618-26_0_4_node_131 | 0.4 | n |  | TRUE
66 | bus_LV_3618-26_0_4_node_129 | 0.4 | n |  | TRUE
67 | bus_LV_3618-26_0_4_node_138 | 0.4 | n |  | TRUE
68 | bus_LV_3618-26_0_4_node_139 | 0.4 | n |  | TRUE
69 | bus_LV_3618-26_0_4_node_140 | 0.4 | n |  | TRUE
70 | bus_LV_3618-26_0_4_node_148 | 0.4 | n |  | TRUE
71 | bus_LV_3618-26_0_4_node_143 | 0.4 | n |  | TRUE
72 | bus_LV_3618-26_0_4_node_144 | 0.4 | n |  | TRUE
73 | bus_LV_3618-26_0_4_node_145 | 0.4 | n |  | TRUE
74 | bus_LV_3618-26_0_4_node_146 | 0.4 | n |  | TRUE
75 | bus_MV_161_1_node_82 | 20 | n |  | TRUE

## load
| name | bus | p_mw | q_mvar | const_z_percent | const_i_percent | sn_mva | scaling | in_service | type
0 | LV_3618-26_0_4_load_0 | 0 | 0.002684 | 0.00067267 | 0 | 0 |  | 1 | TRUE | wye
1 | LV_3618-26_0_4_load_1 | 1 | 0.0019797 | 0.00049617 | 0 | 0 |  | 1 | TRUE | wye
2 | LV_3618-26_0_4_load_149 | 2 | 0.0014544 | 0.0003645 | 0 | 0 |  | 1 | TRUE | wye
3 | LV_3618-26_0_4_load_150 | 3 | 0.0025348 | 0.00063527 | 0 | 0 |  | 1 | TRUE | wye
4 | LV_3618-26_0_4_load_69 | 4 | 0.0018132 | 0.00045443 | 0 | 0 |  | 1 | TRUE | wye
5 | LV_3618-26_0_4_load_156 | 5 | 0.0016873 | 0.00042287 | 0 | 0 |  | 1 | TRUE | wye
6 | LV_3618-26_0_4_load_155 | 6 | 0.0026477 | 0.00066356 | 0 | 0 |  | 1 | TRUE | wye
7 | LV_3618-26_0_4_load_94 | 8 | 0.0013688 | 0.00034306 | 0 | 0 |  | 1 | TRUE | wye
8 | LV_3618-26_0_4_load_64 | 10 | 0.00068114 | 0.00017071 | 0 | 0 |  | 1 | TRUE | wye
9 | LV_3618-26_0_4_load_62 | 11 | 0.00076758 | 0.00019237 | 0 | 0 |  | 1 | TRUE | wye
10 | LV_3618-26_0_4_load_57 | 12 | 0.0013366 | 0.00033499 | 0 | 0 |  | 1 | TRUE | wye
11 | LV_3618-26_0_4_load_58 | 13 | 0.0013921 | 0.00034889 | 0 | 0 |  | 1 | TRUE | wye
12 | LV_3618-26_0_4_load_68 | 15 | 0.0008144 | 0.00020411 | 0 | 0 |  | 1 | TRUE | wye
13 | LV_3618-26_0_4_load_67 | 16 | 0.0017873 | 0.00044793 | 0 | 0 |  | 1 | TRUE | wye
14 | LV_3618-26_0_4_load_101 | 18 | 0.0035386 | 0.00088686 | 0 | 0 |  | 1 | TRUE | wye
15 | LV_3618-26_0_4_load_98 | 19 | 0.0053721 | 0.0013464 | 0 | 0 |  | 1 | TRUE | wye
16 | LV_3618-26_0_4_load_95 | 20 | 0.00176 | 0.0004411 | 0 | 0 |  | 1 | TRUE | wye
17 | LV_3618-26_0_4_load_63 | 21 | 0.00079257 | 0.00019864 | 0 | 0 |  | 1 | TRUE | wye
18 | LV_3618-26_0_4_load_65 | 22 | 0.00088838 | 0.00022265 | 0 | 0 |  | 1 | TRUE | wye
19 | LV_3618-26_0_4_load_66 | 23 | 0.0014583 | 0.00036548 | 0 | 0 |  | 1 | TRUE | wye
20 | LV_3618-26_0_4_load_152 | 25 | 0.0015605 | 0.00039109 | 0 | 0 |  | 1 | TRUE | wye
21 | LV_3618-26_0_4_load_96 | 26 | 0.0029545 | 0.00074046 | 0 | 0 |  | 1 | TRUE | wye
22 | LV_3618-26_0_4_load_104 | 28 | 0.0033949 | 0.00085085 | 0 | 0 |  | 1 | TRUE | wye
23 | LV_3618-26_0_4_load_105 | 29 | 0.002882 | 0.00072229 | 0 | 0 |  | 1 | TRUE | wye
24 | LV_3618-26_0_4_load_100 | 30 | 0.0029676 | 0.00074376 | 0 | 0 |  | 1 | TRUE | wye
25 | LV_3618-26_0_4_load_109 | 31 | 0.0021606 | 0.00054151 | 0 | 0 |  | 1 | TRUE | wye
26 | LV_3618-26_0_4_load_99 | 32 | 0.0012755 | 0.00031968 | 0 | 0 |  | 1 | TRUE | wye
27 | LV_3618-26_0_4_load_108 | 33 | 0.0013033 | 0.00032663 | 0 | 0 |  | 1 | TRUE | wye
28 | LV_3618-26_0_4_load_120 | 34 | 0.0011588 | 0.00029043 | 0 | 0 |  | 1 | TRUE | wye
29 | LV_3618-26_0_4_load_106 | 36 | 0.0047464 | 0.0011896 | 0 | 0 |  | 1 | TRUE | wye
30 | LV_3618-26_0_4_load_107 | 37 | 0.0021574 | 0.0005407 | 0 | 0 |  | 1 | TRUE | wye
31 | LV_3618-26_0_4_load_113 | 38 | 0.0039741 | 0.000996 | 0 | 0 |  | 1 | TRUE | wye
32 | LV_3618-26_0_4_load_115 | 40 | 0.0043996 | 0.0011027 | 0 | 0 |  | 1 | TRUE | wye
33 | LV_3618-26_0_4_load_134 | 42 | 0.0025733 | 0.00064492 | 0 | 0 |  | 1 | TRUE | wye
34 | LV_3618-26_0_4_load_133 | 43 | 0.0046494 | 0.0011653 | 0 | 0 |  | 1 | TRUE | wye
35 | LV_3618-26_0_4_load_110 | 44 | 0.0045788 | 0.0011476 | 0 | 0 |  | 1 | TRUE | wye
36 | LV_3618-26_0_4_load_119 | 47 | 0.0072706 | 0.0018222 | 0 | 0 |  | 1 | TRUE | wye
37 | LV_3618-26_0_4_load_127 | 48 | 0.0034213 | 0.00085747 | 0 | 0 |  | 1 | TRUE | wye
38 | LV_3618-26_0_4_load_123 | 49 | 0.0036432 | 0.00091306 | 0 | 0 |  | 1 | TRUE | wye
39 | LV_3618-26_0_4_load_117 | 50 | 0.0039302 | 0.00098501 | 0 | 0 |  | 1 | TRUE | wye
40 | LV_3618-26_0_4_load_135 | 51 | 0.0072397 | 0.0018144 | 0 | 0 |  | 1 | TRUE | wye
41 | LV_3618-26_0_4_load_132 | 52 | 0.0058447 | 0.0014648 | 0 | 0 |  | 1 | TRUE | wye
42 | LV_3618-26_0_4_load_137 | 55 | 0.0044089 | 0.001105 | 0 | 0 |  | 1 | TRUE | wye
43 | LV_3618-26_0_4_load_130 | 56 | 0.0045353 | 0.0011366 | 0 | 0 |  | 1 | TRUE | wye
44 | LV_3618-26_0_4_load_142 | 57 | 0.0037832 | 0.00094816 | 0 | 0 |  | 1 | TRUE | wye
45 | LV_3618-26_0_4_load_116 | 58 | 0.0035976 | 0.00090165 | 0 | 0 |  | 1 | TRUE | wye
46 | LV_3618-26_0_4_load_121 | 59 | 0.0013564 | 0.00033994 | 0 | 0 |  | 1 | TRUE | wye
47 | LV_3618-26_0_4_load_154 | 60 | 0.0013158 | 0.00032977 | 0 | 0 |  | 1 | TRUE | wye
48 | LV_3618-26_0_4_load_122 | 61 | 0.0045465 | 0.0011395 | 0 | 0 |  | 1 | TRUE | wye
49 | LV_3618-26_0_4_load_126 | 63 | 0.0051387 | 0.0012879 | 0 | 0 |  | 1 | TRUE | wye
50 | LV_3618-26_0_4_load_128 | 64 | 0.0026917 | 0.00067459 | 0 | 0 |  | 1 | TRUE | wye
51 | LV_3618-26_0_4_load_131 | 65 | 0.003835 | 0.00096114 | 0 | 0 |  | 1 | TRUE | wye
52 | LV_3618-26_0_4_load_129 | 66 | 0.0048191 | 0.0012078 | 0 | 0 |  | 1 | TRUE | wye
53 | LV_3618-26_0_4_load_138 | 67 | 0.0048943 | 0.0012266 | 0 | 0 |  | 1 | TRUE | wye
54 | LV_3618-26_0_4_load_139 | 68 | 0.0044939 | 0.0011263 | 0 | 0 |  | 1 | TRUE | wye
55 | LV_3618-26_0_4_load_148 | 70 | 0.0037742 | 0.00094589 | 0 | 0 |  | 1 | TRUE | wye
56 | LV_3618-26_0_4_load_144 | 72 | 0.0030724 | 0.00077001 | 0 | 0 |  | 1 | TRUE | wye
57 | LV_3618-26_0_4_load_145 | 73 | 0.024768 | 0.0062073 | 0 | 0 |  | 1 | TRUE | wye
58 | LV_3618-26_0_4_load_146 | 74 | 0.0013391 | 0.0003356 | 0 | 0 |  | 1 | TRUE | wye

## ext_grid
| name | bus | vm_pu | va_degree | slack_weight | in_service
0 |  | 72 | 1 | 0 | 1 | TRUE

## line
| name | std_type | from_bus | to_bus | length_km | r_ohm_per_km | x_ohm_per_km | c_nf_per_km | g_us_per_km | max_i_ka | df | parallel | type | in_service
0 | LV_3618-26_0_4_line_0 | NAYY 4x150 SE | 0 | 1 | 0.27319 | 0.208 | 0.08 | 261 | 0 | 0.27 | 1 | 1 | cs | TRUE
1 | LV_3618-26_0_4_line_1 | NAYY 4x150 SE | 0 | 2 | 0.45327 | 0.208 | 0.08 | 261 | 0 | 0.27 | 1 | 2 | cs | TRUE
2 | LV_3618-26_0_4_line_2 | NAYY 4x150 SE | 2 | 3 | 0.24344 | 0.208 | 0.08 | 261 | 0 | 0.27 | 1 | 1 | cs | TRUE
3 | LV_3618-26_0_4_line_3 | NAYY 4x150 SE | 2 | 4 | 0.62487 | 0.208 | 0.08 | 261 | 0 | 0.27 | 1 | 3 | cs | TRUE
4 | LV_3618-26_0_4_line_4 | NAYY 4x150 SE | 3 | 24 | 0.22273 | 0.208 | 0.08 | 261 | 0 | 0.27 | 1 | 1 | cs | TRUE
5 | LV_3618-26_0_4_line_5 | NAYY 4x150 SE | 4 | 6 | 0.13466 | 0.208 | 0.08 | 261 | 0 | 0.27 | 1 | 1 | cs | TRUE
6 | LV_3618-26_0_4_line_6 | NAYY 4x150 SE | 4 | 14 | 0.35333 | 0.208 | 0.08 | 261 | 0 | 0.27 | 1 | 3 | cs | TRUE
7 | LV_3618-26_0_4_line_7 | NAYY 4x150 SE | 5 | 6 | 0.28587 | 0.208 | 0.08 | 261 | 0 | 0.27 | 1 | 1 | cs | TRUE
8 | LV_3618-26_0_4_line_8 | NAYY 4x150 SE | 7 | 8 | 0.066198 | 0.208 | 0.08 | 261 | 0 | 0.27 | 1 | 3 | cs | TRUE
9 | LV_3618-26_0_4_line_9 | NAYY 4x150 SE | 7 | 9 | 0.37319 | 0.208 | 0.08 | 261 | 0 | 0.27 | 1 | 3 | cs | TRUE
10 | LV_3618-26_0_4_line_10 | NAYY 4x150 SE | 8 | 20 | 0.036073 | 0.208 | 0.08 | 261 | 0 | 0.27 | 1 | 3 | cs | TRUE
11 | LV_3618-26_0_4_line_11 | NAYY 4x150 SE | 9 | 14 | 0.2529 | 0.208 | 0.08 | 261 | 0 | 0.27 | 1 | 3 | cs | TRUE
12 | LV_3618-26_0_4_line_12 | NAYY 4x150 SE | 9 | 12 | 0.020546 | 0.208 | 0.08 | 261 | 0 | 0.27 | 1 | 1 | cs | TRUE
13 | LV_3618-26_0_4_line_13 | NAYY 4x150 SE | 10 | 11 | 0.10575 | 0.208 | 0.08 | 261 | 0 | 0.27 | 1 | 1 | cs | TRUE
14 | LV_3618-26_0_4_line_14 | NAYY 4x150 SE | 11 | 21 | 0.029411 | 0.208 | 0.08 | 261 | 0 | 0.27 | 1 | 1 | cs | TRUE
15 | LV_3618-26_0_4_line_15 | NAYY 4x150 SE | 12 | 13 | 0.12315 | 0.208 | 0.08 | 261 | 0 | 0.27 | 1 | 1 | cs | TRUE
16 | LV_3618-26_0_4_line_16 | NAYY 4x150 SE | 14 | 15 | 0.18549 | 0.208 | 0.08 | 261 | 0 | 0.27 | 1 | 1 | cs | TRUE
17 | LV_3618-26_0_4_line_17 | NAYY 4x150 SE | 15 | 16 | 0.041695 | 0.208 | 0.08 | 261 | 0 | 0.27 | 1 | 1 | cs | TRUE
18 | LV_3618-26_0_4_line_18 | NAYY 4x150 SE | 16 | 23 | 0.094641 | 0.208 | 0.08 | 261 | 0 | 0.27 | 1 | 1 | cs | TRUE
19 | LV_3618-26_0_4_line_19 | NAYY 4x150 SE | 17 | 18 | 0.030968 | 0.208 | 0.08 | 261 | 0 | 0.27 | 1 | 1 | cs | TRUE
20 | LV_3618-26_0_4_line_20 | NAYY 4x150 SE | 17 | 19 | 0.037615 | 0.208 | 0.08 | 261 | 0 | 0.27 | 1 | 1 | cs | TRUE
21 | LV_3618-26_0_4_line_21 | NAYY 4x150 SE | 18 | 31 | 0.019919 | 0.208 | 0.08 | 261 | 0 | 0.27 | 1 | 1 | cs | TRUE
22 | LV_3618-26_0_4_line_22 | NAYY 4x150 SE | 19 | 32 | 0.002317 | 0.208 | 0.08 | 261 | 0 | 0.27 | 1 | 1 | cs | TRUE
23 | LV_3618-26_0_4_line_23 | NAYY 4x150 SE | 20 | 26 | 0.026066 | 0.208 | 0.08 | 261 | 0 | 0.27 | 1 | 3 | cs | TRUE
24 | LV_3618-26_0_4_line_24 | NAYY 4x150 SE | 21 | 22 | 0.046541 | 0.208 | 0.08 | 261 | 0 | 0.27 | 1 | 1 | cs | TRUE
25 | LV_3618-26_0_4_line_25 | NAYY 4x150 SE | 22 | 23 | 0.16153 | 0.208 | 0.08 | 261 | 0 | 0.27 | 1 | 1 | cs | TRUE
26 | LV_3618-26_0_4_line_26 | NAYY 4x150 SE | 24 | 25 | 0.20046 | 0.208 | 0.08 | 261 | 0 | 0.27 | 1 | 1 | cs | TRUE
27 | LV_3618-26_0_4_line_27 | NAYY 4x150 SE | 26 | 27 | 0.013735 | 0.208 | 0.08 | 261 | 0 | 0.27 | 1 | 3 | cs | TRUE
28 | LV_3618-26_0_4_line_28 | NAYY 4x150 SE | 27 | 28 | 0.019788 | 0.208 | 0.08 | 261 | 0 | 0.27 | 1 | 3 | cs | TRUE
29 | LV_3618-26_0_4_line_29 | NAYY 4x150 SE | 27 | 29 | 0.029392 | 0.208 | 0.08 | 261 | 0 | 0.27 | 1 | 1 | cs | TRUE
30 | LV_3618-26_0_4_line_30 | NAYY 4x150 SE | 27 | 30 | 0.022048 | 0.208 | 0.08 | 261 | 0 | 0.27 | 1 | 1 | cs | TRUE
31 | LV_3618-26_0_4_line_31 | NAYY 4x150 SE | 28 | 36 | 0.0084476 | 0.208 | 0.08 | 261 | 0 | 0.27 | 1 | 3 | cs | TRUE
32 | LV_3618-26_0_4_line_32 | NAYY 4x150 SE | 30 | 32 | 0.010992 | 0.208 | 0.08 | 261 | 0 | 0.27 | 1 | 1 | cs | TRUE
33 | LV_3618-26_0_4_line_33 | NAYY 4x150 SE | 31 | 33 | 0.0031537 | 0.208 | 0.08 | 261 | 0 | 0.27 | 1 | 1 | cs | TRUE
34 | LV_3618-26_0_4_line_34 | NAYY 4x150 SE | 34 | 35 | 0.013227 | 0.208 | 0.08 | 261 | 0 | 0.27 | 1 | 1 | cs | TRUE
35 | LV_3618-26_0_4_line_35 | NAYY 4x150 SE | 35 | 59 | 0.027739 | 0.208 | 0.08 | 261 | 0 | 0.27 | 1 | 1 | cs | TRUE
36 | LV_3618-26_0_4_line_36 | NAYY 4x150 SE | 35 | 58 | 0.057663 | 0.208 | 0.08 | 261 | 0 | 0.27 | 1 | 1 | cs | TRUE
37 | LV_3618-26_0_4_line_37 | NAYY 4x150 SE | 36 | 37 | 0.028588 | 0.208 | 0.08 | 261 | 0 | 0.27 | 1 | 3 | cs | TRUE
38 | LV_3618-26_0_4_line_38 | NAYY 4x150 SE | 37 | 41 | 0.0082182 | 0.208 | 0.08 | 261 | 0 | 0.27 | 1 | 3 | cs | TRUE
39 | LV_3618-26_0_4_line_39 | NAYY 4x150 SE | 38 | 39 | 0.004271 | 0.208 | 0.08 | 261 | 0 | 0.27 | 1 | 3 | cs | TRUE
40 | LV_3618-26_0_4_line_40 | NAYY 4x150 SE | 38 | 40 | 0.035645 | 0.208 | 0.08 | 261 | 0 | 0.27 | 1 | 3 | cs | TRUE
41 | LV_3618-26_0_4_line_41 | NAYY 4x150 SE | 39 | 53 | 0.035121 | 0.208 | 0.08 | 261 | 0 | 0.27 | 1 | 1 | cs | TRUE
42 | LV_3618-26_0_4_line_42 | NAYY 4x150 SE | 39 | 51 | 0.025147 | 0.208 | 0.08 | 261 | 0 | 0.27 | 1 | 3 | cs | TRUE
43 | LV_3618-26_0_4_line_43 | NAYY 4x150 SE | 40 | 54 | 0.0072027 | 0.208 | 0.08 | 261 | 0 | 0.27 | 1 | 3 | cs | TRUE
44 | LV_3618-26_0_4_line_44 | NAYY 4x150 SE | 41 | 42 | 0.012752 | 0.208 | 0.08 | 261 | 0 | 0.27 | 1 | 3 | cs | TRUE
45 | LV_3618-26_0_4_line_45 | NAYY 4x150 SE | 41 | 43 | 0.022925 | 0.208 | 0.08 | 261 | 0 | 0.27 | 1 | 1 | cs | TRUE
46 | LV_3618-26_0_4_line_46 | NAYY 4x150 SE | 42 | 51 | 0.0044879 | 0.208 | 0.08 | 261 | 0 | 0.27 | 1 | 3 | cs | TRUE
47 | LV_3618-26_0_4_line_47 | NAYY 4x150 SE | 43 | 52 | 0.0067702 | 0.208 | 0.08 | 261 | 0 | 0.27 | 1 | 1 | cs | TRUE
48 | LV_3618-26_0_4_line_48 | NAYY 4x150 SE | 44 | 45 | 0.013186 | 0.208 | 0.08 | 261 | 0 | 0.27 | 1 | 1 | cs | TRUE
49 | LV_3618-26_0_4_line_49 | NAYY 4x150 SE | 45 | 46 | 0.021657 | 0.208 | 0.08 | 261 | 0 | 0.27 | 1 | 1 | cs | TRUE
50 | LV_3618-26_0_4_line_50 | NAYY 4x150 SE | 45 | 47 | 0.028881 | 0.208 | 0.08 | 261 | 0 | 0.27 | 1 | 1 | cs | TRUE
51 | LV_3618-26_0_4_line_51 | NAYY 4x150 SE | 46 | 48 | 0.006997 | 0.208 | 0.08 | 261 | 0 | 0.27 | 1 | 1 | cs | TRUE
52 | LV_3618-26_0_4_line_52 | NAYY 4x150 SE | 46 | 49 | 0.020147 | 0.208 | 0.08 | 261 | 0 | 0.27 | 1 | 1 | cs | TRUE
53 | LV_3618-26_0_4_line_53 | NAYY 4x150 SE | 47 | 50 | 0.041957 | 0.208 | 0.08 | 261 | 0 | 0.27 | 1 | 1 | cs | TRUE
54 | LV_3618-26_0_4_line_54 | NAYY 4x150 SE | 48 | 65 | 0.022878 | 0.208 | 0.08 | 261 | 0 | 0.27 | 1 | 1 | cs | TRUE
55 | LV_3618-26_0_4_line_55 | NAYY 4x150 SE | 49 | 61 | 0.013241 | 0.208 | 0.08 | 261 | 0 | 0.27 | 1 | 1 | cs | TRUE
56 | LV_3618-26_0_4_line_56 | NAYY 4x150 SE | 50 | 58 | 0.011891 | 0.208 | 0.08 | 261 | 0 | 0.27 | 1 | 1 | cs | TRUE
57 | LV_3618-26_0_4_line_57 | NAYY 4x150 SE | 52 | 65 | 0.00084681 | 0.208 | 0.08 | 261 | 0 | 0.27 | 1 | 1 | cs | TRUE
58 | LV_3618-26_0_4_line_58 | NAYY 4x150 SE | 53 | 55 | 0.0079973 | 0.208 | 0.08 | 261 | 0 | 0.27 | 1 | 1 | cs | TRUE
59 | LV_3618-26_0_4_line_59 | NAYY 4x150 SE | 53 | 56 | 0.011239 | 0.208 | 0.08 | 261 | 0 | 0.27 | 1 | 1 | cs | TRUE
60 | LV_3618-26_0_4_line_60 | NAYY 4x150 SE | 54 | 57 | 0.0054117 | 0.208 | 0.08 | 261 | 0 | 0.27 | 1 | 3 | cs | TRUE
61 | LV_3618-26_0_4_line_61 | NAYY 4x150 SE | 55 | 67 | 0.01024 | 0.208 | 0.08 | 261 | 0 | 0.27 | 1 | 1 | cs | TRUE
62 | LV_3618-26_0_4_line_62 | NAYY 4x150 SE | 56 | 66 | 0.023892 | 0.208 | 0.08 | 261 | 0 | 0.27 | 1 | 1 | cs | TRUE
63 | LV_3618-26_0_4_line_63 | NAYY 4x150 SE | 57 | 71 | 0.026043 | 0.208 | 0.08 | 261 | 0 | 0.27 | 1 | 3 | cs | TRUE
64 | LV_3618-26_0_4_line_64 | NAYY 4x150 SE | 59 | 60 | 0.015769 | 0.208 | 0.08 | 261 | 0 | 0.27 | 1 | 1 | cs | TRUE
65 | LV_3618-26_0_4_line_65 | NAYY 4x150 SE | 61 | 62 | 0.034861 | 0.208 | 0.08 | 261 | 0 | 0.27 | 1 | 1 | cs | TRUE
66 | LV_3618-26_0_4_line_66 | NAYY 4x150 SE | 62 | 63 | 0.010414 | 0.208 | 0.08 | 261 | 0 | 0.27 | 1 | 1 | cs | TRUE
67 | LV_3618-26_0_4_line_67 | NAYY 4x150 SE | 63 | 64 | 0.016229 | 0.208 | 0.08 | 261 | 0 | 0.27 | 1 | 1 | cs | TRUE
68 | LV_3618-26_0_4_line_68 | NAYY 4x150 SE | 67 | 68 | 0.011165 | 0.208 | 0.08 | 261 | 0 | 0.27 | 1 | 1 | cs | TRUE
69 | LV_3618-26_0_4_line_69 | NAYY 4x150 SE | 68 | 69 | 0.018964 | 0.208 | 0.08 | 261 | 0 | 0.27 | 1 | 1 | cs | TRUE
70 | LV_3618-26_0_4_line_70 | NAYY 4x150 SE | 69 | 70 | 0.021604 | 0.208 | 0.08 | 261 | 0 | 0.27 | 1 | 1 | cs | TRUE
71 | LV_3618-26_0_4_line_71 | NAYY 4x150 SE | 71 | 72 | 0.015743 | 0.208 | 0.08 | 261 | 0 | 0.27 | 1 | 3 | cs | TRUE
72 | LV_3618-26_0_4_line_72 | NAYY 4x150 SE | 71 | 73 | 0.086096 | 0.208 | 0.08 | 261 | 0 | 0.27 | 1 | 1 | cs | TRUE
73 | LV_3618-26_0_4_line_73 | NAYY 4x150 SE | 72 | 74 | 0.013151 | 0.208 | 0.08 | 261 | 0 | 0.27 | 1 | 1 | cs | TRUE

## trafo
| name | std_type | hv_bus | lv_bus | sn_mva | vn_hv_kv | vn_lv_kv | vk_percent | vkr_percent | pfe_kw | i0_percent | shift_degree | tap_side | tap_neutral | tap_min | tap_max | tap_step_percent | tap_step_degree | tap_pos | tap_phase_shifter | parallel | df | in_service
0 | LV_3618-26_0_4_trafo_144 | 0.25 MVA 20/0.4 kV | 75 | 72 | 0.25 | 20 | 0.4 | 6 | 1.44 | 0.8 | 0.32 | 150 | hv | 0 | -2 | 2 | 2.5 | 0 | 0 | FALSE | 1 | 1 | TRUE

## line_geodata
| x0 | y0 | x1 | y1 | x2 | y2 | x3 | y3 | x4 | y4 | x5 | y5 | x6 | y6 | x7 | y7 | x8 | y8 | x9 | y9 | x10 | y10 | x11 | y11 | x12 | y12 | x13 | y13 | x14 | y14 | x15 | y15 | x16 | y16 | x17 | y17 | x18 | y18 | x19 | y19 | x20 | y20 | x21 | y21 | x22 | y22 | x23 | y23 | x24 | y24 | x25 | y25 | x26 | y26 | x27 | y27 | x28 | y28 | x29 | y29 | x30 | y30 | x31 | y31 | x32 | y32 | x33 | y33 | x34 | y34 | x35 | y35 | x36 | y36
0 | 2731490.78 | 1171682.8158 | 2731487.4884 | 1171659.7151 | 2731484.9958 | 1171650.1868 | 2731479.3967 | 1171639.6009 | 2731428.2266 | 1171590.2554 | 2731422.0499 | 1171582.9703 | 2731413.6066 | 1171570.5097 | 2731403.7671 | 1171564.1452 | 2731388.2212 | 1171559.068 | 2731375.5207 | 1171553.3526 | 2731368.4953 | 1171548.1283 | 2731355.1668 | 1171535.4385 | 2731345.1295 | 1171531.1158 | 2731329.8602 | 1171528.0796 | 2731320.0535 | 1171523.0058 | 2731310.59 | 1171513.4362 | 2731303.7048 | 1171503.3843
1 | 2731103.1884 | 1171917.8154 | 2731490.78 | 1171682.8158
2 | 2731103.1884 | 1171917.8154 | 2731108.7829 | 1171927.4433 | 2731150.3155 | 1171976.2308 | 2731165.2738 | 1171999.041 | 2731156.9096 | 1172037.5757 | 2731148.2047 | 1172093.1043 | 2731123.7571 | 1172131.2652
3 | 2730525.8466 | 1171678.7731 | 2731103.1884 | 1171917.8154
4 | 2731068.6704 | 1172336.5918 | 2731069.24 | 1172330.8333 | 2731062.5087 | 1172323.0362 | 2731064.1938 | 1172287.9248 | 2731082.5923 | 1172262.1741 | 2731086.7026 | 1172218.3315 | 2731107.839 | 1172187.4035 | 2731123.7571 | 1172131.2652
5 | 2730511.9664 | 1171548.0182 | 2730515.1446 | 1171554.9479 | 2730517.1056 | 1171560.4835 | 2730518.8439 | 1171567.1151 | 2730519.3928 | 1171571.786 | 2730518.6513 | 1171583.3562 | 2730515.9784 | 1171596.4744 | 2730515.442 | 1171603.5457 | 2730516.0629 | 1171612.9995 | 2730517.1427 | 1171619.9948 | 2730519.9282 | 1171629.4956 | 2730525.7301 | 1171645.6114 | 2730527.8445 | 1171653.5965 | 2730528.7725 | 1171660.8887 | 2730529.0314 | 1171666.5763 | 2730528.2049 | 1171671.1506 | 2730527.0345 | 1171675.7063 | 2730525.8466 | 1171678.7731
6 | 2730295.5281 | 1171556.6133 | 2730300.9261 | 1171567.0492 | 2730304.9851 | 1171573.2418 | 2730310.6272 | 1171579.8358 | 2730317.1753 | 1171585.5821 | 2730324.4311 | 1171590.8101 | 2730338.6595 | 1171599.1472 | 2730346.1465 | 1171602.5345 | 2730350.8593 | 1171603.9934 | 2730354.6238 | 1171604.7201 | 2730363.2537 | 1171605.5191 | 2730381.9941 | 1171605.5371 | 2730396.4168 | 1171605.9839 | 2730403.7848 | 1171607.1003 | 2730409.6395 | 1171609.1845 | 2730415.4257 | 1171611.9567 | 2730424.4054 | 1171617.4335 | 2730431.4613 | 1171623.0465 | 2730442.262 | 1171634.167 | 2730457.4418 | 1171665.6088 | 2730484.278 | 1171707.5116 | 2730486.1188 | 1171711.1876 | 2730487.2633 | 1171714.8596 | 2730489.2682 | 1171723.6541 | 2730491.2728 | 1171728.2455 | 2730493.1026 | 1171730.6648 | 2730495.5931 | 1171732.2646 | 2730498.4583 | 1171732.8161 | 2730501.109 | 1171731.9731 | 2730503.7826 | 1171729.7296 | 2730505.2332 | 1171726.7144 | 2730516.0217 | 1171699.3288 | 2730525.1211 | 1171680.6461 | 2730525.8466 | 1171678.7731
7 | 2730511.9664 | 1171548.0182 | 2730511.9664 | 1171548.0182 | 2730508.6426 | 1171539.6954 | 2730507.4376 | 1171534.9324 | 2730507.3341 | 1171528.0807 | 2730509.154 | 1171519.3471 | 2730510.8456 | 1171511.5893 | 2730511.0125 | 1171506.378 | 2730510.6632 | 1171500.9775 | 2730488.6567 | 1171404.4505 | 2730489.248 | 1171399.4264 | 2730490.8629 | 1171396.6038 | 2730493.1626 | 1171394.6635 | 2730495.4852 | 1171394.1358 | 2730498.5665 | 1171394.6142 | 2730503.1701 | 1171397.5831 | 2730507.2284 | 1171402.7529 | 2730510.8816 | 1171410.3601 | 2730516.7369 | 1171425.4429 | 2730521.3143 | 1171434.8937 | 2730553.2013 | 1171474.3604 | 2730563.4655 | 1171495.9695
8 | 2730015.8324 | 1171520.1465 | 2730023.1231 | 1171524.4853 | 2730029.7066 | 1171528.9645 | 2730060.6727 | 1171566.9074 | 2730061.1426 | 1171567.5256
9 | 2730109.423 | 1171410.7155 | 2730102.8275 | 1171419.4901 | 2730091.9312 | 1171438.8572 | 2730086.9399 | 1171445.9987 | 2730084.0049 | 1171449.3598 | 2730079.5691 | 1171452.7662 | 2730074.6659 | 1171455.1396 | 2730068.7053 | 1171456.1668 | 2730064.2552 | 1171456.3483 | 2730058.5444 | 1171455.3794 | 2730040.0463 | 1171450.1639 | 2730028.1632 | 1171447.6269 | 2730022.2351 | 1171446.798 | 2730017.2757 | 1171446.4681 | 2730011.9513 | 1171446.742 | 2729976.9547 | 1171451.7436 | 2729955.0601 | 1171453.1819 | 2729926.1648 | 1171453.1455 | 2729910.9097 | 1171453.3045 | 2729904.7932 | 1171454.4619 | 2729901.7216 | 1171456.3635 | 2729899.5296 | 1171458.64 | 2729898.8953 | 1171461.7841 | 2729899.2 | 1171465.3823 | 2729900.2836 | 1171467.9965 | 2729901.9323 | 1171469.2553 | 2729905.3213 | 1171470.7186 | 2729908.9368 | 1171471.6197 | 2729916.0997 | 1171472.3196 | 2729917.9527 | 1171472.6266 | 2729920.881 | 1171473.1014 | 2729925.3887 | 1171474.1441 | 2729929.6291 | 1171475.5147 | 2729933.9339 | 1171477.0979 | 2729970.6392 | 1171496.006 | 2730003.8874 | 1171513.761 | 2730015.8324 | 1171520.1465
10 | 2730061.1426 | 1171567.5256 | 2730069.5415 | 1171578.5747 | 2730073.5359 | 1171585.2884 | 2730075.2582 | 1171590.5629 | 2730077.2526 | 1171599.168 | 2730077.2526 | 1171599.168
11 | 2730295.5281 | 1171556.6133 | 2730269.6364 | 1171500.7216 | 2730264.624 | 1171491.9064 | 2730259.4131 | 1171484.1321 | 2730252.8975 | 1171477.2301 | 2730244.4657 | 1171469.764 | 2730193.8269 | 1171432.8054 | 2730182.8755 | 1171425.774 | 2730174.7539 | 1171421.9951 | 2730165.2132 | 1171418.7193 | 2730151.3454 | 1171414.8937 | 2730137.7457 | 1171411.7633 | 2730130.1785 | 1171410.9987 | 2730121.0358 | 1171410.5447 | 2730109.423 | 1171410.7155
12 | 2730109.423 | 1171410.7155 | 2730105.4975 | 1171400.1115 | 2730104.6219 | 1171393.1986 | 2730105.4573 | 1171391.0871
13 | 2730206.3976 | 1171050.2416 | 2730236.0711 | 1171054.3658 | 2730261.1122 | 1171054.7092 | 2730268.6783 | 1171055.8964 | 2730275.3726 | 1171059.5221 | 2730285.0698 | 1171066.8934 | 2730296.2682 | 1171076.321 | 2730300.5742 | 1171083.8336
14 | 2730300.5742 | 1171083.8336 | 2730303.8706 | 1171089.5846 | 2730312.7147 | 1171095.7032 | 2730323.2967 | 1171101.4206
15 | 2730105.4573 | 1171391.0871 | 2730108.0548 | 1171384.5222 | 2730156.4684 | 1171315.2427 | 2730165.122 | 1171289.2111 | 2730164.64 | 1171285.1057
16 | 2730295.5281 | 1171556.6133 | 2730309.9975 | 1171550.6896 | 2730317.2864 | 1171545.2326 | 2730335.4776 | 1171484.9276 | 2730339.1698 | 1171432.9695 | 2730350.5734 | 1171402.617 | 2730359.6834 | 1171392.9993
17 | 2730359.6834 | 1171392.9993 | 2730385.1453 | 1171366.1185 | 2730386.8996 | 1171361.7911
18 | 2730422.4553 | 1171274.0832 | 2730386.8996 | 1171361.7911
19 | 2730011.487 | 1171652.1826 | 2730033.3213 | 1171659.8499 | 2730040.4276 | 1171663.1291
20 | 2730011.487 | 1171652.1826 | 2730014.2963 | 1171646.139 | 2730016.4284 | 1171643.0941 | 2730017.9627 | 1171641.5039 | 2730019.741 | 1171640.664 | 2730023.2593 | 1171640.0397 | 2730042.7267 | 1171639.2422
21 | 2730057.3006 | 1171673.6411 | 2730051.02 | 1171669.0844 | 2730042.2465 | 1171663.9684 | 2730040.4276 | 1171663.1291
22 | 2730045.0417 | 1171639.1473 | 2730042.7267 | 1171639.2422
23 | 2730077.8335 | 1171625.2253 | 2730077.8028 | 1171623.2086 | 2730077.5989 | 1171607.9041 | 2730077.2526 | 1171599.168
24 | 2730323.2967 | 1171101.4206 | 2730332.5483 | 1171106.4193 | 2730341.731 | 1171112.4563 | 2730359.6833 | 1171129.906
25 | 2730359.6833 | 1171129.906 | 2730388.6407 | 1171158.0526 | 2730396.205 | 1171198.0573 | 2730422.4553 | 1171274.0832 | 2730422.4553 | 1171274.0832
26 | 2731068.6704 | 1172336.5918 | 2731066.5879 | 1172333.4996 | 2731060.7707 | 1172327.2903 | 2731035.7372 | 1172310.3648 | 2731018.8966 | 1172300.5344 | 2731009.9672 | 1172297.3817 | 2730996.9534 | 1172295.9078 | 2730976.2782 | 1172296.9909 | 2730955.7243 | 1172299.878 | 2730944.868 | 1172301.22 | 2730938.4427 | 1172300.0791 | 2730931.7655 | 1172295.7525 | 2730925.2674 | 1172289.5284 | 2730919.1482 | 1172281.3668 | 2730913.0709 | 1172267.0793 | 2730906.3542 | 1172254.4164
27 | 2730078.0429 | 1171638.9587 | 2730077.8335 | 1171625.2253
28 | 2730078.0429 | 1171638.9587 | 2730075.4205 | 1171645.2065 | 2730074.6414 | 1171648.6699 | 2730074.5992 | 1171650.6149 | 2730074.9036 | 1171652.812 | 2730075.3598 | 1171654.7122 | 2730076.0245 | 1171656.1721 | 2730077.0423 | 1171657.5841
29 | 2730078.0429 | 1171638.9587 | 2730094.1495 | 1171643.978 | 2730104.6489 | 1171647.8416 | 2730105.8755 | 1171648.3653
30 | 2730078.0429 | 1171638.9587 | 2730069.0579 | 1171638.3081 | 2730059.4717 | 1171638.5562 | 2730056.0248 | 1171638.6974
31 | 2730077.0423 | 1171657.5841 | 2730077.0423 | 1171657.5841 | 2730078.7068 | 1171659.1657 | 2730083.2515 | 1171663.3113
32 | 2730045.0417 | 1171639.1473 | 2730056.0248 | 1171638.6974
33 | 2730059.7781 | 1171675.5904 | 2730058.1922 | 1171674.288 | 2730057.3006 | 1171673.6411
34 | 2730048.6014 | 1171834.698 | 2730047.1954 | 1171837.781 | 2730038.775 | 1171842.869
35 | 2730048.6014 | 1171834.698 | 2730060.7584 | 1171842.2113 | 2730071.8625 | 1171849.7959
36 | 2730048.6014 | 1171834.698 | 2730049.6453 | 1171823.6014 | 2730047.7885 | 1171812.8866 | 2730047.5822 | 1171808.9904 | 2730049.526 | 1171802.6279 | 2730054.5043 | 1171792.5394 | 2730054.9013 | 1171784.1085 | 2730053.5439 | 1171778.8838
37 | 2730083.2515 | 1171663.3113 | 2730091.0433 | 1171670.419 | 2730093.191 | 1171672.6561 | 2730094.5944 | 1171674.6324 | 2730100.8099 | 1171685.4964
38 | 2730105.0419 | 1171692.5385 | 2730103.0069 | 1171689.3365 | 2730100.8099 | 1171685.4964
39 | 2730144.8291 | 1171677.9344 | 2730145.3725 | 1171673.6986
40 | 2730145.3725 | 1171673.6986 | 2730151.3358 | 1171677.8309 | 2730154.4105 | 1171680.0214 | 2730157.2441 | 1171681.3282 | 2730161.0473 | 1171682.0334 | 2730178.618 | 1171683.4329
41 | 2730144.8291 | 1171677.9344 | 2730149.4294 | 1171691.9889 | 2730155.6517 | 1171711.3491
42 | 2730144.8291 | 1171677.9344 | 2730142.6283 | 1171678.8541 | 2730132.7679 | 1171682.5764 | 2730121.266 | 1171686.7091
43 | 2730185.798 | 1171684.0047 | 2730178.618 | 1171683.4329
44 | 2730105.0419 | 1171692.5385 | 2730117.0425 | 1171688.2267
45 | 2730105.0419 | 1171692.5385 | 2730113.5822 | 1171705.9334 | 2730116.8368 | 1171712.1752
46 | 2730121.266 | 1171686.7091 | 2730117.0425 | 1171688.2267
47 | 2730118.82 | 1171718.6484 | 2730116.8368 | 1171712.1752
48 | 2730097.7618 | 1171719.1337 | 2730089.745 | 1171708.6645
49 | 2730097.7618 | 1171719.1337 | 2730101.9816 | 1171725.6854 | 2730103.9107 | 1171730.9422 | 2730105.1389 | 1171734.6493 | 2730105.5497 | 1171738.9947
50 | 2730097.7618 | 1171719.1337 | 2730076.225 | 1171731.9988 | 2730073.0649 | 1171734.098
51 | 2730105.5497 | 1171738.9947 | 2730112.258 | 1171737.0053 | 2730112.258 | 1171737.0053
52 | 2730105.5497 | 1171738.9947 | 2730105.3621 | 1171743.0603 | 2730101.8851 | 1171758.0182 | 2730101.6485 | 1171758.6987
53 | 2730050.932 | 1171767.3149 | 2730050.6742 | 1171763.0681 | 2730052.2282 | 1171756.3302 | 2730057.9506 | 1171747.9257 | 2730063.4482 | 1171741.4178 | 2730069.2063 | 1171736.6613 | 2730073.0649 | 1171734.098
54 | 2730112.258 | 1171737.0053 | 2730115.9288 | 1171735.695 | 2730118.5487 | 1171734.5064 | 2730120.3915 | 1171732.456 | 2730120.9648 | 1171731.4232 | 2730121.0157 | 1171729.0781 | 2730119.3094 | 1171720.2458 | 2730119.0681 | 1171719.4581
55 | 2730097.4508 | 1171771.2484 | 2730097.7718 | 1171769.8489 | 2730101.6485 | 1171758.6987
56 | 2730053.5439 | 1171778.8838 | 2730051.052 | 1171769.292 | 2730050.932 | 1171767.3149
57 | 2730118.82 | 1171718.6484 | 2730119.0681 | 1171719.4581
58 | 2730155.6517 | 1171711.3491 | 2730157.5851 | 1171710.0567 | 2730161.511 | 1171707.5733 | 2730162.5254 | 1171707.7288
59 | 2730155.6517 | 1171711.3491 | 2730157.2288 | 1171716.2535 | 2730157.9294 | 1171720.9944 | 2730157.9642 | 1171722.2886
60 | 2730185.798 | 1171684.0047 | 2730191.197 | 1171684.3744
61 | 2730162.5254 | 1171707.7288 | 2730168.5916 | 1171715.9788
62 | 2730155.0431 | 1171745.8947 | 2730156.5536 | 1171740.3233 | 2730157.4417 | 1171733.6042 | 2730158.0607 | 1171725.8786 | 2730157.9642 | 1171722.2886
63 | 2730217.1794 | 1171686.1534 | 2730191.197 | 1171684.3744
64 | 2730084.8839 | 1171858.6901 | 2730071.8625 | 1171849.7959
65 | 2730101.0483 | 1171805.0791 | 2730099.5959 | 1171801.8341 | 2730097.6889 | 1171796.967 | 2730096.6662 | 1171792.6083 | 2730095.8769 | 1171788.7773 | 2730095.6417 | 1171784.8026 | 2730095.8626 | 1171780.6154 | 2730096.4366 | 1171775.6687 | 2730097.4508 | 1171771.2484
66 | 2730101.0483 | 1171805.0791 | 2730109.9797 | 1171799.7242 | 2730109.9797 | 1171799.7242
67 | 2730109.9797 | 1171799.7242 | 2730113.1376 | 1171803.7178 | 2730114.0366 | 1171807.7847 | 2730116.7927 | 1171811.6028 | 2730118.6786 | 1171812.8557
68 | 2730176.3102 | 1171722.7513 | 2730173.6005 | 1171722.791 | 2730168.5916 | 1171715.9788
69 | 2730195.1153 | 1171720.478 | 2730191.7027 | 1171720.8153 | 2730179.1043 | 1171722.7103 | 2730176.3102 | 1171722.7513
70 | 2730195.1153 | 1171720.478 | 2730195.6305 | 1171728.8286 | 2730197.7133 | 1171741.9012
71 | 2730217.1794 | 1171686.1534 | 2730214.3201 | 1171701.6344
72 | 2730217.1794 | 1171686.1534 | 2730227.6876 | 1171687.1376 | 2730236.3808 | 1171688.8941 | 2730250.7775 | 1171695.4667 | 2730277.6434 | 1171726.8948 | 2730285.7828 | 1171731.7956
73 | 2730211.9316 | 1171714.5669 | 2730214.3201 | 1171701.6344

## bus_geodata
| x | y | coords
0 | 2731490.78 | 1171682.8158
1 | 2731303.7048 | 1171503.3843
2 | 2731103.1884 | 1171917.8153
3 | 2731123.7571 | 1172131.2652
4 | 2730525.8466 | 1171678.7731
5 | 2730563.4655 | 1171495.9695
6 | 2730511.9664 | 1171548.0182
7 | 2730015.8324 | 1171520.1465
8 | 2730061.1426 | 1171567.5256
9 | 2730109.423 | 1171410.7155
10 | 2730206.3976 | 1171050.2416
11 | 2730300.5742 | 1171083.8336
12 | 2730105.4573 | 1171391.0871
13 | 2730164.64 | 1171285.1057
14 | 2730295.5281 | 1171556.6133
15 | 2730359.6834 | 1171392.9993
16 | 2730386.8996 | 1171361.7911
17 | 2730011.487 | 1171652.1826
18 | 2730040.4276 | 1171663.1291
19 | 2730042.7267 | 1171639.2422
20 | 2730077.2526 | 1171599.168
21 | 2730323.2967 | 1171101.4206
22 | 2730359.6833 | 1171129.906
23 | 2730422.4553 | 1171274.0832
24 | 2731068.6704 | 1172336.5918
25 | 2730906.3542 | 1172254.4164
26 | 2730077.8335 | 1171625.2253
27 | 2730078.0429 | 1171638.9587
28 | 2730077.0423 | 1171657.5841
29 | 2730105.8755 | 1171648.3653
30 | 2730056.0248 | 1171638.6974
31 | 2730057.3006 | 1171673.6411
32 | 2730045.0417 | 1171639.1473
33 | 2730059.7781 | 1171675.5904
34 | 2730038.775 | 1171842.869
35 | 2730048.6014 | 1171834.698
36 | 2730083.2515 | 1171663.3113
37 | 2730100.8099 | 1171685.4964
38 | 2730145.3725 | 1171673.6987
39 | 2730144.8291 | 1171677.9344
40 | 2730178.618 | 1171683.4329
41 | 2730105.0419 | 1171692.5385
42 | 2730117.0425 | 1171688.2267
43 | 2730116.8368 | 1171712.1752
44 | 2730089.745 | 1171708.6644
45 | 2730097.7618 | 1171719.1337
46 | 2730105.5497 | 1171738.9947
47 | 2730073.0649 | 1171734.098
48 | 2730112.258 | 1171737.0053
49 | 2730101.6485 | 1171758.6987
50 | 2730050.932 | 1171767.3149
51 | 2730121.266 | 1171686.7091
52 | 2730118.82 | 1171718.6484
53 | 2730155.6517 | 1171711.3491
54 | 2730185.798 | 1171684.0047
55 | 2730162.5254 | 1171707.7288
56 | 2730157.9642 | 1171722.2886
57 | 2730191.197 | 1171684.3744
58 | 2730053.5439 | 1171778.8838
59 | 2730071.8625 | 1171849.7959
60 | 2730084.8839 | 1171858.6901
61 | 2730097.4508 | 1171771.2484
62 | 2730101.0483 | 1171805.0791
63 | 2730109.9797 | 1171799.7242
64 | 2730118.6786 | 1171812.8557
65 | 2730119.0681 | 1171719.4581
66 | 2730155.0431 | 1171745.8947
67 | 2730168.5916 | 1171715.9788
68 | 2730176.3102 | 1171722.7513
69 | 2730195.1153 | 1171720.478
70 | 2730197.7133 | 1171741.9012
71 | 2730217.1794 | 1171686.1534
72 | 2730214.3201 | 1171701.6344
73 | 2730285.7828 | 1171731.7956
74 | 2730211.9316 | 1171714.5669
75 | 2730217.1794 | 1171686.1534

## line_std_types
| c_nf_per_km | r_ohm_per_km | x_ohm_per_km | max_i_ka | type | q_mm2 | alpha | voltage_rating
NAYY 4x50 SE | 210 | 0.642 | 0.083 | 0.142 | cs | 50 | 0.00403 | LV
NAYY 4x120 SE | 264 | 0.225 | 0.08 | 0.242 | cs | 120 | 0.00403 | LV
NAYY 4x150 SE | 261 | 0.208 | 0.08 | 0.27 | cs | 150 | 0.00403 | LV
NA2XS2Y 1x95 RM/25 12/20 kV | 216 | 0.313 | 0.132 | 0.252 | cs | 95 | 0.00403 | MV
NA2XS2Y 1x185 RM/25 12/20 kV | 273 | 0.161 | 0.117 | 0.362 | cs | 185 | 0.00403 | MV
NA2XS2Y 1x240 RM/25 12/20 kV | 304 | 0.122 | 0.112 | 0.421 | cs | 240 | 0.00403 | MV
NA2XS2Y 1x95 RM/25 6/10 kV | 315 | 0.313 | 0.123 | 0.249 | cs | 95 | 0.00403 | MV
NA2XS2Y 1x185 RM/25 6/10 kV | 406 | 0.161 | 0.11 | 0.358 | cs | 185 | 0.00403 | MV
NA2XS2Y 1x240 RM/25 6/10 kV | 456 | 0.122 | 0.105 | 0.416 | cs | 240 | 0.00403 | MV
NA2XS2Y 1x150 RM/25 12/20 kV | 250 | 0.206 | 0.116 | 0.319 | cs | 150 | 0.00403 | MV
NA2XS2Y 1x120 RM/25 12/20 kV | 230 | 0.253 | 0.119 | 0.283 | cs | 120 | 0.00403 | MV
NA2XS2Y 1x70 RM/25 12/20 kV | 190 | 0.443 | 0.132 | 0.22 | cs | 70 | 0.00403 | MV
NA2XS2Y 1x150 RM/25 6/10 kV | 360 | 0.206 | 0.11 | 0.315 | cs | 150 | 0.00403 | MV
NA2XS2Y 1x120 RM/25 6/10 kV | 340 | 0.253 | 0.113 | 0.28 | cs | 120 | 0.00403 | MV
NA2XS2Y 1x70 RM/25 6/10 kV | 280 | 0.443 | 0.123 | 0.217 | cs | 70 | 0.00403 | MV
N2XS(FL)2Y 1x120 RM/35 64/110 kV | 112 | 0.153 | 0.166 | 0.366 | cs | 120 | 0.00393 | HV
N2XS(FL)2Y 1x185 RM/35 64/110 kV | 125 | 0.099 | 0.156 | 0.457 | cs | 185 | 0.00393 | HV
N2XS(FL)2Y 1x240 RM/35 64/110 kV | 135 | 0.075 | 0.149 | 0.526 | cs | 240 | 0.00393 | HV
N2XS(FL)2Y 1x300 RM/35 64/110 kV | 144 | 0.06 | 0.144 | 0.588 | cs | 300 | 0.00393 | HV
15-AL1/3-ST1A 0.4 | 11 | 1.8769 | 0.35 | 0.105 | ol | 16 | 0.00403 | LV
24-AL1/4-ST1A 0.4 | 11.25 | 1.2012 | 0.335 | 0.14 | ol | 24 | 0.00403 | LV
48-AL1/8-ST1A 0.4 | 12.2 | 0.5939 | 0.3 | 0.21 | ol | 48 | 0.00403 | LV
94-AL1/15-ST1A 0.4 | 13.2 | 0.306 | 0.29 | 0.35 | ol | 94 | 0.00403 | LV
34-AL1/6-ST1A 10.0 | 9.7 | 0.8342 | 0.36 | 0.17 | ol | 34 | 0.00403 | MV
48-AL1/8-ST1A 10.0 | 10.1 | 0.5939 | 0.35 | 0.21 | ol | 48 | 0.00403 | MV
70-AL1/11-ST1A 10.0 | 10.4 | 0.4132 | 0.339 | 0.29 | ol | 70 | 0.00403 | MV
94-AL1/15-ST1A 10.0 | 10.75 | 0.306 | 0.33 | 0.35 | ol | 94 | 0.00403 | MV
122-AL1/20-ST1A 10.0 | 11.1 | 0.2376 | 0.323 | 0.41 | ol | 122 | 0.00403 | MV
149-AL1/24-ST1A 10.0 | 11.25 | 0.194 | 0.315 | 0.47 | ol | 149 | 0.00403 | MV
34-AL1/6-ST1A 20.0 | 9.15 | 0.8342 | 0.382 | 0.17 | ol | 34 | 0.00403 | MV
48-AL1/8-ST1A 20.0 | 9.5 | 0.5939 | 0.372 | 0.21 | ol | 48 | 0.00403 | MV
70-AL1/11-ST1A 20.0 | 9.7 | 0.4132 | 0.36 | 0.29 | ol | 70 | 0.00403 | MV
94-AL1/15-ST1A 20.0 | 10 | 0.306 | 0.35 | 0.35 | ol | 94 | 0.00403 | MV
122-AL1/20-ST1A 20.0 | 10.3 | 0.2376 | 0.344 | 0.41 | ol | 122 | 0.00403 | MV
149-AL1/24-ST1A 20.0 | 10.5 | 0.194 | 0.337 | 0.47 | ol | 149 | 0.00403 | MV
184-AL1/30-ST1A 20.0 | 10.75 | 0.1571 | 0.33 | 0.535 | ol | 184 | 0.00403 | MV
243-AL1/39-ST1A 20.0 | 11 | 0.1188 | 0.32 | 0.645 | ol | 243 | 0.00403 | MV
48-AL1/8-ST1A 110.0 | 8 | 0.5939 | 0.46 | 0.21 | ol | 48 | 0.00403 | HV
70-AL1/11-ST1A 110.0 | 8.4 | 0.4132 | 0.45 | 0.29 | ol | 70 | 0.00403 | HV
94-AL1/15-ST1A 110.0 | 8.65 | 0.306 | 0.44 | 0.35 | ol | 94 | 0.00403 | HV
122-AL1/20-ST1A 110.0 | 8.5 | 0.2376 | 0.43 | 0.41 | ol | 122 | 0.00403 | HV
149-AL1/24-ST1A 110.0 | 8.75 | 0.194 | 0.41 | 0.47 | ol | 149 | 0.00403 | HV
184-AL1/30-ST1A 110.0 | 8.8 | 0.1571 | 0.4 | 0.535 | ol | 184 | 0.00403 | HV
243-AL1/39-ST1A 110.0 | 9 | 0.1188 | 0.39 | 0.645 | ol | 243 | 0.00403 | HV
305-AL1/39-ST1A 110.0 | 9.2 | 0.0949 | 0.38 | 0.74 | ol | 305 | 0.00403 | HV
490-AL1/64-ST1A 110.0 | 9.75 | 0.059 | 0.37 | 0.96 | ol | 490 | 0.00403 | HV
679-AL1/86-ST1A 110.0 | 9.95 | 0.042 | 0.36 | 1.15 | ol | 679 | 0.00403 | HV
490-AL1/64-ST1A 220.0 | 10 | 0.059 | 0.285 | 0.96 | ol | 490 | 0.00403 | HV
679-AL1/86-ST1A 220.0 | 11.7 | 0.042 | 0.275 | 1.15 | ol | 679 | 0.00403 | HV
490-AL1/64-ST1A 380.0 | 11 | 0.059 | 0.253 | 0.96 | ol | 490 | 0.00403 | HV
679-AL1/86-ST1A 380.0 | 14.6 | 0.042 | 0.25 | 1.15 | ol | 679 | 0.00403 | HV

## trafo_std_types
| i0_percent | pfe_kw | vkr_percent | sn_mva | vn_lv_kv | vn_hv_kv | vk_percent | shift_degree | vector_group | tap_side | tap_neutral | tap_min | tap_max | tap_step_degree | tap_step_percent | tap_phase_shifter
160 MVA 380/110 kV | 0.06 | 60 | 0.25 | 160 | 110 | 380 | 12.2 | 0 | Yy0 | hv | 0 | -9 | 9 | 0 | 1.5 | FALSE
100 MVA 220/110 kV | 0.06 | 55 | 0.26 | 100 | 110 | 220 | 12 | 0 | Yy0 | hv | 0 | -9 | 9 | 0 | 1.5 | FALSE
63 MVA 110/20 kV | 0.04 | 22 | 0.32 | 63 | 20 | 110 | 18 | 150 | YNd5 | hv | 0 | -9 | 9 | 0 | 1.5 | FALSE
40 MVA 110/20 kV | 0.05 | 18 | 0.34 | 40 | 20 | 110 | 16.2 | 150 | YNd5 | hv | 0 | -9 | 9 | 0 | 1.5 | FALSE
25 MVA 110/20 kV | 0.07 | 14 | 0.41 | 25 | 20 | 110 | 12 | 150 | YNd5 | hv | 0 | -9 | 9 | 0 | 1.5 | FALSE
63 MVA 110/10 kV | 0.04 | 22 | 0.32 | 63 | 10 | 110 | 18 | 150 | YNd5 | hv | 0 | -9 | 9 | 0 | 1.5 | FALSE
40 MVA 110/10 kV | 0.05 | 18 | 0.34 | 40 | 10 | 110 | 16.2 | 150 | YNd5 | hv | 0 | -9 | 9 | 0 | 1.5 | FALSE
25 MVA 110/10 kV | 0.07 | 14 | 0.41 | 25 | 10 | 110 | 12 | 150 | YNd5 | hv | 0 | -9 | 9 | 0 | 1.5 | FALSE
0.25 MVA 20/0.4 kV | 0.32 | 0.8 | 1.44 | 0.25 | 0.4 | 20 | 6 | 150 | Yzn5 | hv | 0 | -2 | 2 | 0 | 2.5 | FALSE
0.4 MVA 20/0.4 kV | 0.3375 | 1.35 | 1.425 | 0.4 | 0.4 | 20 | 6 | 150 | Dyn5 | hv | 0 | -2 | 2 | 0 | 2.5 | FALSE
0.63 MVA 20/0.4 kV | 0.2619 | 1.65 | 1.206 | 0.63 | 0.4 | 20 | 6 | 150 | Dyn5 | hv | 0 | -2 | 2 | 0 | 2.5 | FALSE
0.25 MVA 10/0.4 kV | 0.24 | 0.6 | 1.2 | 0.25 | 0.4 | 10 | 4 | 150 | Dyn5 | hv | 0 | -2 | 2 | 0 | 2.5 | FALSE
0.4 MVA 10/0.4 kV | 0.2375 | 0.95 | 1.325 | 0.4 | 0.4 | 10 | 4 | 150 | Dyn5 | hv | 0 | -2 | 2 | 0 | 2.5 | FALSE
0.63 MVA 10/0.4 kV | 0.1873 | 1.18 | 1.0794 | 0.63 | 0.4 | 10 | 4 | 150 | Dyn5 | hv | 0 | -2 | 2 | 0 | 2.5 | FALSE

## trafo3w_std_types
| sn_hv_mva | sn_mv_mva | sn_lv_mva | vn_hv_kv | vn_mv_kv | vn_lv_kv | vk_hv_percent | vk_mv_percent | vk_lv_percent | vkr_hv_percent | vkr_mv_percent | vkr_lv_percent | pfe_kw | i0_percent | shift_mv_degree | shift_lv_degree | vector_group | tap_side | tap_neutral | tap_min | tap_max | tap_step_percent
63/25/38 MVA 110/20/10 kV | 63 | 25 | 38 | 110 | 20 | 10 | 10.4 | 10.4 | 10.4 | 0.28 | 0.32 | 0.35 | 35 | 0.89 | 0 | 0 | YN0yn0yn0 | hv | 0 | -10 | 10 | 1.2
63/25/38 MVA 110/10/10 kV | 63 | 25 | 38 | 110 | 10 | 10 | 10.4 | 10.4 | 10.4 | 0.28 | 0.32 | 0.35 | 35 | 0.89 | 0 | 0 | YN0yn0yn0 | hv | 0 | -10 | 10 | 1.2

## fuse_std_types
| fuse_type | i_rated_a | t_avg | t_min | t_total | x_avg | x_min | x_total
HV 100A | HV 100A | 100 | 0 | [10.0, 3.64, 0.854, 0.281, 0.1, 0.0531, 0.022, 0.01] | [10.0, 4.267, 1.21, 0.403, 0.1, 0.058, 0.022, 0.01] | 0 | [300.0, 350.0, 450.0, 550.0, 700.0, 850.0, 1200.0, 1752.0] | [600.0, 700.0, 900.0, 1150.0, 1665.0, 2000.0, 3000.0, 4313.0]
HV 10A | HV 10A | 10 | 0 | [10.0, 1675.0, 0.344, 0.156, 0.1, 0.0417, 0.0171, 0.01] | [10.0, 1.3, 0.3, 0.155, 0.1, 0.0555, 0.023, 0.01] | 0 | [30.0, 32.0, 35.0, 37.0, 39.0, 50.0, 70.0, 88.0] | [60.0, 70.0, 80.0, 87.0, 94.0, 110.0, 150.0, 216.0]
HV 125A | HV 125A | 125 | 0 | [10.0, 1.82, 0.344, 0.1, 0.0467, 0.0269, 0.01] | [10.0, 2.478, 0.426, 0.1, 0.0427, 0.0211, 0.01] | 0 | [375.0, 500.0, 700.0, 925.0, 1200.0, 1500.0, 2341.0] | [750.0, 1000.0, 1500.0, 2200.0, 3000.0, 4000.0, 5765.0]
HV 160A | HV 160A | 160 | 0 | [10.0, 4.15, 1.03, 0.198, 0.1, 0.051, 0.0172, 0.01] | [10.0, 2.3, 0.734, 0.274, 0.1, 0.046, 0.0177, 0.01] | 0 | [480.0, 550.0, 700.0, 1000.0, 1260.0, 1600.0, 2500.0, 3227.0] | [960.0, 1300.0, 1700.0, 2200.0, 2996.0, 4000.0, 6000.0, 7946.0]
HV 16A | HV 16A | 16 | 0 | [10.0, 0.352, 0.164, 0.1, 0.0649, 0.0342, 0.01] | [10.0, 2.34, 0.722, 0.181, 0.1, 0.055, 0.0296, 0.01] | 0 | [48.0, 60.0, 65.0, 71.0, 80.0, 100.0, 162.0] | [96.0, 110.0, 125.0, 150.0, 168.0, 200.0, 250.0, 398.0]
HV 200A | HV 200A | 200 | 0 | [10.0, 4.267, 1.21, 0.403, 0.1, 0.058, 0.022, 0.01] | [10.0, 3.73, 1.654, 0.328, 0.1, 0.0531, 0.019, 0.01] | 0 | [600.0, 700.0, 900.0, 1150.0, 1665.0, 2000.0, 3000.0, 4313.0] | [1200.0, 1500.0, 1800.0, 2700.0, 3960.0, 5000.0, 7500.0, 10620.0]
HV 20A | HV 20A | 20 | 0 | [10.0, 1.3, 0.3, 0.155, 0.1, 0.0555, 0.023, 0.01] | [10.0, 1.3, 0.161, 0.1, 0.0611, 0.0399, 0.0141, 0.01] | 0 | [60.0, 70.0, 80.0, 87.0, 94.0, 110.0, 150.0, 216.0] | [120.0, 150.0, 200.0, 223.0, 260.0, 300.0, 450.0, 532.0]
HV 25A | HV 25A | 25 | 0 | [10.0, 2.512, 0.833, 0.299, 0.1, 0.0372, 0.0223, 0.01] | [10.0, 3.125, 0.597, 0.198, 0.1, 0.0378, 0.022, 0.01] | 0 | [75.0, 82.0, 90.0, 100.0, 124.0, 170.0, 200.0, 289.0] | [150.0, 170.0, 210.0, 250.0, 294.0, 400.0, 500.0, 711.0]
HV 31.5A | HV 31.5A | 31.5 | 0 | [10.0, 2.34, 0.722, 0.181, 0.1, 0.055, 0.0296, 0.01] | [10.0, 2.84, 0.368, 0.164, 0.1, 0.0621, 0.0378, 0.0195, 0.01] | 0 | [95.0, 110.0, 125.0, 150.0, 165.0, 200.0, 250.0, 390.0] | [189.0, 220.0, 300.0, 350.0, 393.0, 450.0, 530.0, 700.0, 960.0]
HV 40A | HV 40A | 40 | 0 | [10.0, 1.3, 0.161, 0.1, 0.0611, 0.0399, 0.0141, 0.01] | [10.0, 2.05, 0.369, 0.198, 0.1, 0.051, 0.0298, 0.01] | 0 | [120.0, 150.0, 200.0, 223.0, 260.0, 300.0, 450.0, 532.0] | [240.0, 300.0, 400.0, 450.0, 530.0, 650.0, 800.0, 1311.0]
HV 50A | HV 50A | 50 | 0 | [10.0, 3.215, 0.597, 0.198, 0.1, 0.0378, 0.022, 0.01] | [10.0, 3.64, 0.854, 0.281, 0.1, 0.0531, 0.022, 0.01] | 0 | [150.0, 170.0, 210.0, 250.0, 294.0, 400.0, 500.0, 711.0] | [300.0, 350.0, 450.0, 550.0, 700.0, 850.0, 1200.0, 1752.0]
HV 6.3A | HV 6.3A | 6.3 | 0 | [10.0, 1.39, 0.344, 0.168, 0.1, 0.056, 0.0263, 0.01] | [10.0, 1.711, 0.516, 0.198, 0.1, 0.0634, 0.0303, 0.01] | 0 | [19.0, 19.5, 20.4, 20.8, 22.0, 25.0, 32.0, 48.0] | [38.0, 40.0, 43.0, 48.0, 53.0, 60.0, 75.0, 118.0]
HV 63A | HV 63A | 63 | 0 | [10.0, 2.84, 0.368, 0.164, 0.1, 0.0621, 0.0378, 0.0195, 0.01] | [10.0, 1.82, 0.344, 0.1, 0.0467, 0.0269, 0.01] | 0 | [189.0, 220.0, 300.0, 350.0, 393.0, 450.0, 530.0, 700.0, 961.0] | [378.0, 500.0, 700.0, 934.0, 1200.0, 1500.0, 2366.0]
HV 80A | HV 80A | 80 | 0 | [10.0, 2.05, 0.369, 0.198, 0.1, 0.051, 0.0298, 0.01] | [10.0, 4.15, 1.03, 0.198, 0.1, 0.051, 0.0172, 0.01] | 0 | [240.0, 300.0, 400.0, 450.0, 530.0, 650.0, 800.0, 1311.0] | [480.0, 550.0, 700.0, 1000.0, 1260.0, 1600.0, 2500.0, 3227.0]
Siemens NH-1-100 | Siemens NH-1-100 | 100 | [5400.0, 2000.0, 400.0, 20.0, 1.0, 0.2, 0.012, 0.004] | 0 | 0 | [150.0, 190.0, 250.0, 430.0, 900.0, 1250.0, 2700.0, 3600.0] | 0 | 0
Siemens NH-1-125 | Siemens NH-1-125 | 125 | [4800.0, 120.0, 7.0, 0.1, 0.004] | 0 | 0 | [180.0, 400.0, 740.0, 2000.0, 4250.0] | 0 | 0
Siemens NH-1-16 | Siemens NH-1-16 | 16 | [4000.0, 400.0, 2.0, 0.1, 0.04, 0.01] | 0 | 0 | [26.0, 35.0, 75.0, 150.0, 200.0, 300.0] | 0 | 0
Siemens NH-1-160 | Siemens NH-1-160 | 160 | [4800.0, 120.0, 7.0, 0.1, 0.004] | 0 | 0 | [210.0, 500.0, 900.0, 2300.0, 5000.0] | 0 | 0
Siemens NH-1-25 | Siemens NH-1-25 | 25 | [4000.0, 1000.0, 10.0, 0.2, 0.02, 0.01] | 0 | 0 | [40.0, 50.0, 100.0, 210.0, 400.0, 500.0] | 0 | 0
Siemens NH-1-50 | Siemens NH-1-50 | 50 | [4000.0, 40.0, 4.0, 1.0, 0.02, 0.01] | 0 | 0 | [86.0, 200.0, 300.0, 400.0, 1000.0, 1280.0] | 0 | 0
Siemens NH-1-63 | Siemens NH-1-63 | 63 | [4000.0, 100.0, 10.0, 2.0, 0.04, 0.01] | 0 | 0 | [100.0, 200.0, 300.0, 400.0, 1000.0, 1500.0] | 0 | 0
Siemens NH-1-80 | Siemens NH-1-80 | 80 | [4800.0, 120.0, 7.0, 0.1, 0.01] | 0 | 0 | [150.58, 250.0, 450.0, 1150.0, 2470.0] | 0 | 0
Siemens NH-2-1000 | Siemens NH-2-1000 | 1000 | [4800.0, 120.0, 7.0, 0.1, 0.004] | 0 | 0 | [1900.0, 3500.0, 8400.0, 24000.0, 52000.0] | 0 | 0
Siemens NH-2-200 | Siemens NH-2-200 | 200 | [4800.0, 120.0, 7.0, 0.1, 0.004] | 0 | 0 | [280.0, 650.0, 1200.0, 3000.0, 7000.0] | 0 | 0
Siemens NH-2-224 | Siemens NH-2-224 | 224 | [4800.0, 120.0, 7.0, 0.2, 0.04, 0.004] | 0 | 0 | [400.0, 750.0, 1453.0, 3025.0, 4315.0, 7600.0] | 0 | 0
Siemens NH-2-250 | Siemens NH-2-250 | 250 | [4800.0, 120.0, 7.0, 0.1, 0.004] | 0 | 0 | [450.0, 800.0, 1650.0, 4000.0, 8500.0] | 0 | 0
Siemens NH-2-315 | Siemens NH-2-315 | 315 | [4800.0, 120.0, 7.0, 0.1, 0.004] | 0 | 0 | [550.0, 920.0, 1900.0, 5000.0, 11000.0] | 0 | 0
Siemens NH-2-355 | Siemens NH-2-355 | 355 | [4800.0, 120.0, 6.0, 0.1, 0.004] | 0 | 0 | [650.0, 1116.27, 2350.0, 5840.0, 12790.0] | 0 | 0
Siemens NH-2-400 | Siemens NH-2-400 | 400 | [4800.0, 120.0, 7.0, 0.1, 0.004] | 0 | 0 | [720.0, 1350.0, 2800.0, 6500.0, 15000.0] | 0 | 0
Siemens NH-2-425 | Siemens NH-2-425 | 425 | [4800.0, 120.0, 7.0, 0.1, 0.004] | 0 | 0 | [850.0, 1500.0, 3050.0, 7500.0, 16500.0] | 0 | 0
Siemens NH-2-630 | Siemens NH-2-630 | 630 | [4800.0, 120.0, 7.0, 0.1, 0.004] | 0 | 0 | [1200.0, 2000.0, 4800.0, 12000.0, 26000.0] | 0 | 0

## dtypes
| element | column | dtype
0 | bus | name | object
1 | bus | vn_kv | float64
2 | bus | type | object
3 | bus | zone | object
4 | bus | in_service | bool
5 | load | name | object
6 | load | bus | uint32
7 | load | p_mw | float64
8 | load | q_mvar | float64
9 | load | const_z_percent | float64
10 | load | const_i_percent | float64
11 | load | sn_mva | float64
12 | load | scaling | float64
13 | load | in_service | bool
14 | load | type | object
15 | ext_grid | name | object
16 | ext_grid | bus | uint32
17 | ext_grid | vm_pu | float64
18 | ext_grid | va_degree | float64
19 | ext_grid | slack_weight | float64
20 | ext_grid | in_service | bool
21 | line | name | object
22 | line | std_type | object
23 | line | from_bus | uint32
24 | line | to_bus | uint32
25 | line | length_km | float64
26 | line | r_ohm_per_km | float64
27 | line | x_ohm_per_km | float64
28 | line | c_nf_per_km | float64
29 | line | g_us_per_km | float64
30 | line | max_i_ka | float64
31 | line | df | float64
32 | line | parallel | uint32
33 | line | type | object
34 | line | in_service | bool
35 | trafo | name | object
36 | trafo | std_type | object
37 | trafo | hv_bus | uint32
38 | trafo | lv_bus | uint32
39 | trafo | sn_mva | float64
40 | trafo | vn_hv_kv | float64
41 | trafo | vn_lv_kv | float64
42 | trafo | vk_percent | float64
43 | trafo | vkr_percent | float64
44 | trafo | pfe_kw | float64
45 | trafo | i0_percent | float64
46 | trafo | shift_degree | float64
47 | trafo | tap_side | object
48 | trafo | tap_neutral | int32
49 | trafo | tap_min | int32
50 | trafo | tap_max | int32
51 | trafo | tap_step_percent | float64
52 | trafo | tap_step_degree | float64
53 | trafo | tap_pos | int32
54 | trafo | tap_phase_shifter | bool
55 | trafo | parallel | uint32
56 | trafo | df | float64
57 | trafo | in_service | bool
58 | line_geodata | coords | object
59 | bus_geodata | x | float64
60 | bus_geodata | y | float64
61 | bus_geodata | coords | object

## parameters
| version | format_version | converged | OPF_converged | name | f_hz | sn_mva
0 | 2.14.6 | 2.14.0 | FALSE | FALSE |  | 50 | 1