## bus
| name | vn_kv | type | zone | in_service
0 | bus_LV_3618-26_1_2_node_3 | 0.4 | n |  | TRUE
1 | bus_LV_3618-26_1_2_node_4 | 0.4 | n |  | TRUE
2 | bus_LV_3618-26_1_2_node_5 | 0.4 | n |  | TRUE
3 | bus_LV_3618-26_1_2_node_6 | 0.4 | n |  | TRUE
4 | bus_LV_3618-26_1_2_node_7 | 0.4 | n |  | TRUE
5 | bus_LV_3618-26_1_2_node_8 | 0.4 | n |  | TRUE
6 | bus_LV_3618-26_1_2_node_9 | 0.4 | n |  | TRUE
7 | bus_LV_3618-26_1_2_node_12 | 0.4 | n |  | TRUE
8 | bus_LV_3618-26_1_2_node_10 | 0.4 | n |  | TRUE
9 | bus_LV_3618-26_1_2_node_11 | 0.4 | n |  | TRUE
10 | bus_LV_3618-26_1_2_node_13 | 0.4 | n |  | TRUE
11 | bus_LV_3618-26_1_2_node_20 | 0.4 | n |  | TRUE
12 | bus_LV_3618-26_1_2_node_19 | 0.4 | n |  | TRUE
13 | bus_LV_3618-26_1_2_node_14 | 0.4 | n |  | TRUE
14 | bus_LV_3618-26_1_2_node_15 | 0.4 | n |  | TRUE
15 | bus_LV_3618-26_1_2_node_16 | 0.4 | n |  | TRUE
16 | bus_LV_3618-26_1_2_node_17 | 0.4 | n |  | TRUE
17 | bus_LV_3618-26_1_2_node_18 | 0.4 | n |  | TRUE
18 | bus_LV_3618-26_1_2_node_24 | 0.4 | n |  | TRUE
19 | bus_LV_3618-26_1_2_node_21 | 0.4 | n |  | TRUE
20 | bus_LV_3618-26_1_2_node_22 | 0.4 | n |  | TRUE
21 | bus_LV_3618-26_1_2_node_23 | 0.4 | n |  | TRUE
22 | bus_LV_3618-26_1_2_node_38 | 0.4 | n |  | TRUE
23 | bus_LV_3618-26_1_2_node_28 | 0.4 | n |  | TRUE
24 | bus_LV_3618-26_1_2_node_25 | 0.4 | n |  | TRUE
25 | bus_LV_3618-26_1_2_node_26 | 0.4 | n |  | TRUE
26 | bus_LV_3618-26_1_2_node_27 | 0.4 | n |  | TRUE
27 | bus_LV_3618-26_1_2_node_29 | 0.4 | n |  | TRUE
28 | bus_LV_3618-26_1_2_node_30 | 0.4 | n |  | TRUE
29 | bus_LV_3618-26_1_2_node_31 | 0.4 | n |  | TRUE
30 | bus_LV_3618-26_1_2_node_32 | 0.4 | n |  | TRUE
31 | bus_LV_3618-26_1_2_node_33 | 0.4 | n |  | TRUE
32 | bus_LV_3618-26_1_2_node_34 | 0.4 | n |  | TRUE
33 | bus_LV_3618-26_1_2_node_35 | 0.4 | n |  | TRUE
34 | bus_LV_3618-26_1_2_node_36 | 0.4 | n |  | TRUE
35 | bus_LV_3618-26_1_2_node_39 | 0.4 | n |  | TRUE
36 | bus_LV_3618-26_1_2_node_37 | 0.4 | n |  | TRUE
37 | bus_LV_3618-26_1_2_node_41 | 0.4 | n |  | TRUE
38 | bus_LV_3618-26_1_2_node_40 | 0.4 | n |  | TRUE
39 | bus_LV_3618-26_1_2_node_43 | 0.4 | n |  | TRUE
40 | bus_LV_3618-26_1_2_node_42 | 0.4 | n |  | TRUE
41 | bus_LV_3618-26_1_2_node_44 | 0.4 | n |  | TRUE
42 | bus_LV_3618-26_1_2_node_85 | 0.4 | n |  | TRUE
43 | bus_LV_3618-26_1_2_node_92 | 0.4 | n |  | TRUE
44 | bus_LV_3618-26_1_2_node_45 | 0.4 | n |  | TRUE
45 | bus_LV_3618-26_1_2_node_46 | 0.4 | n |  | TRUE
46 | bus_LV_3618-26_1_2_node_47 | 0.4 | n |  | TRUE
47 | bus_LV_3618-26_1_2_node_48 | 0.4 | n |  | TRUE
48 | bus_LV_3618-26_1_2_node_49 | 0.4 | n |  | TRUE
49 | bus_LV_3618-26_1_2_node_50 | 0.4 | n |  | TRUE
50 | bus_LV_3618-26_1_2_node_51 | 0.4 | n |  | TRUE
51 | bus_LV_3618-26_1_2_node_52 | 0.4 | n |  | TRUE
52 | bus_LV_3618-26_1_2_node_53 | 0.4 | n |  | TRUE
53 | bus_LV_3618-26_1_2_node_54 | 0.4 | n |  | TRUE
54 | bus_LV_3618-26_1_2_node_55 | 0.4 | n |  | TRUE
55 | bus_LV_3618-26_1_2_node_56 | 0.4 | n |  | TRUE
56 | bus_LV_3618-26_1_2_node_82 | 0.4 | n |  | TRUE
57 | bus_LV_3618-26_1_2_node_70 | 0.4 | n |  | TRUE
58 | bus_LV_3618-26_1_2_node_71 | 0.4 | n |  | TRUE
59 | bus_LV_3618-26_1_2_node_72 | 0.4 | n |  | TRUE
60 | bus_LV_3618-26_1_2_node_73 | 0.4 | n |  | TRUE
61 | bus_LV_3618-26_1_2_node_93 | 0.4 | n |  | TRUE
62 | bus_LV_3618-26_1_2_node_74 | 0.4 | n |  | TRUE
63 | bus_LV_3618-26_1_2_node_75 | 0.4 | n |  | TRUE
64 | bus_LV_3618-26_1_2_node_76 | 0.4 | n |  | TRUE
65 | bus_LV_3618-26_1_2_node_77 | 0.4 | n |  | TRUE
66 | bus_LV_3618-26_1_2_node_78 | 0.4 | n |  | TRUE
67 | bus_LV_3618-26_1_2_node_79 | 0.4 | n |  | TRUE
68 | bus_LV_3618-26_1_2_node_84 | 0.4 | n |  | TRUE
69 | bus_LV_3618-26_1_2_node_80 | 0.4 | n |  | TRUE
70 | bus_LV_3618-26_1_2_node_81 | 0.4 | n |  | TRUE
71 | bus_LV_3618-26_1_2_node_83 | 0.4 | n |  | TRUE
72 | bus_LV_3618-26_1_2_node_91 | 0.4 | n |  | TRUE
73 | bus_LV_3618-26_1_2_node_86 | 0.4 | n |  | TRUE
74 | bus_LV_3618-26_1_2_node_87 | 0.4 | n |  | TRUE
75 | bus_LV_3618-26_1_2_node_88 | 0.4 | n |  | TRUE
76 | bus_LV_3618-26_1_2_node_89 | 0.4 | n |  | TRUE
77 | bus_LV_3618-26_1_2_node_90 | 0.4 | n |  | TRUE
78 | bus_MV_0_node_33 | 20 | n |  | TRUE

## load
| name | bus | p_mw | q_mvar | const_z_percent | const_i_percent | sn_mva | scaling | in_service | type
0 | LV_3618-26_1_2_load_3 | 0 | 0.00016989 | 4.2578e-05 | 0 | 0 |  | 1 | TRUE | wye
1 | LV_3618-26_1_2_load_4 | 1 | 0.00014086 | 3.5303e-05 | 0 | 0 |  | 1 | TRUE | wye
2 | LV_3618-26_1_2_load_6 | 3 | 0.00013538 | 3.393e-05 | 0 | 0 |  | 1 | TRUE | wye
3 | LV_3618-26_1_2_load_9 | 6 | 0.00039744 | 9.9609e-05 | 0 | 0 |  | 1 | TRUE | wye
4 | LV_3618-26_1_2_load_12 | 7 | 0.00013079 | 3.2778e-05 | 0 | 0 |  | 1 | TRUE | wye
5 | LV_3618-26_1_2_load_10 | 8 | 0.00080968 | 0.00020292 | 0 | 0 |  | 1 | TRUE | wye
6 | LV_3618-26_1_2_load_11 | 9 | 0.00098209 | 0.00024613 | 0 | 0 |  | 1 | TRUE | wye
7 | LV_3618-26_1_2_load_13 | 10 | 0.00092535 | 0.00023191 | 0 | 0 |  | 1 | TRUE | wye
8 | LV_3618-26_1_2_load_20 | 11 | 0.00014205 | 3.5602e-05 | 0 | 0 |  | 1 | TRUE | wye
9 | LV_3618-26_1_2_load_19 | 12 | 0.00072619 | 0.000182 | 0 | 0 |  | 1 | TRUE | wye
10 | LV_3618-26_1_2_load_14 | 13 | 0.001036 | 0.00025965 | 0 | 0 |  | 1 | TRUE | wye
11 | LV_3618-26_1_2_load_15 | 14 | 0.0011878 | 0.00029768 | 0 | 0 |  | 1 | TRUE | wye
12 | LV_3618-26_1_2_load_16 | 15 | 0.00084519 | 0.00021183 | 0 | 0 |  | 1 | TRUE | wye
13 | LV_3618-26_1_2_load_17 | 16 | 0.0011055 | 0.00027707 | 0 | 0 |  | 1 | TRUE | wye
14 | LV_3618-26_1_2_load_18 | 17 | 0.0010068 | 0.00025233 | 0 | 0 |  | 1 | TRUE | wye
15 | LV_3618-26_1_2_load_38 | 22 | 0.0001148 | 2.8771e-05 | 0 | 0 |  | 1 | TRUE | wye
16 | LV_3618-26_1_2_load_28 | 23 | 0.00069074 | 0.00017312 | 0 | 0 |  | 1 | TRUE | wye
17 | LV_3618-26_1_2_load_25 | 24 | 0.0011897 | 0.00029818 | 0 | 0 |  | 1 | TRUE | wye
18 | LV_3618-26_1_2_load_26 | 25 | 0.00088763 | 0.00022246 | 0 | 0 |  | 1 | TRUE | wye
19 | LV_3618-26_1_2_load_27 | 26 | 0.00086651 | 0.00021717 | 0 | 0 |  | 1 | TRUE | wye
20 | LV_3618-26_1_2_load_29 | 27 | 0.001105 | 0.00027695 | 0 | 0 |  | 1 | TRUE | wye
21 | LV_3618-26_1_2_load_31 | 29 | 0.0012531 | 0.00031404 | 0 | 0 |  | 1 | TRUE | wye
22 | LV_3618-26_1_2_load_32 | 30 | 0.00070634 | 0.00017702 | 0 | 0 |  | 1 | TRUE | wye
23 | LV_3618-26_1_2_load_33 | 31 | 0.0014678 | 0.00036785 | 0 | 0 |  | 1 | TRUE | wye
24 | LV_3618-26_1_2_load_34 | 32 | 0.00024245 | 6.0764e-05 | 0 | 0 |  | 1 | TRUE | wye
25 | LV_3618-26_1_2_load_35 | 33 | 0.00011976 | 3.0016e-05 | 0 | 0 |  | 1 | TRUE | wye
26 | LV_3618-26_1_2_load_36 | 34 | 0.00019767 | 4.954e-05 | 0 | 0 |  | 1 | TRUE | wye
27 | LV_3618-26_1_2_load_39 | 35 | 0.00013705 | 3.4347e-05 | 0 | 0 |  | 1 | TRUE | wye
28 | LV_3618-26_1_2_load_37 | 36 | 0.00011623 | 2.9129e-05 | 0 | 0 |  | 1 | TRUE | wye
29 | LV_3618-26_1_2_load_40 | 38 | 0.00016835 | 4.2193e-05 | 0 | 0 |  | 1 | TRUE | wye
30 | LV_3618-26_1_2_load_43 | 39 | 0.00098199 | 0.00024611 | 0 | 0 |  | 1 | TRUE | wye
31 | LV_3618-26_1_2_load_44 | 41 | 0.00011073 | 2.7751e-05 | 0 | 0 |  | 1 | TRUE | wye
32 | LV_3618-26_1_2_load_85 | 42 | 0.00020285 | 5.084e-05 | 0 | 0 |  | 1 | TRUE | wye
33 | LV_3618-26_1_2_load_92 | 43 | 0.00023622 | 5.9201e-05 | 0 | 0 |  | 1 | TRUE | wye
34 | LV_3618-26_1_2_load_45 | 44 | 0.00011959 | 2.9973e-05 | 0 | 0 |  | 1 | TRUE | wye
35 | LV_3618-26_1_2_load_46 | 45 | 0.00011271 | 2.8248e-05 | 0 | 0 |  | 1 | TRUE | wye
36 | LV_3618-26_1_2_load_47 | 46 | 0.00017481 | 4.3811e-05 | 0 | 0 |  | 1 | TRUE | wye
37 | LV_3618-26_1_2_load_48 | 47 | 0.00011254 | 2.8206e-05 | 0 | 0 |  | 1 | TRUE | wye
38 | LV_3618-26_1_2_load_49 | 48 | 0.00011524 | 2.8883e-05 | 0 | 0 |  | 1 | TRUE | wye
39 | LV_3618-26_1_2_load_51 | 50 | 0.00016163 | 4.0509e-05 | 0 | 0 |  | 1 | TRUE | wye
40 | LV_3618-26_1_2_load_53 | 52 | 0.00017134 | 4.2941e-05 | 0 | 0 |  | 1 | TRUE | wye
41 | LV_3618-26_1_2_load_54 | 53 | 0.00013101 | 3.2835e-05 | 0 | 0 |  | 1 | TRUE | wye
42 | LV_3618-26_1_2_load_56 | 55 | 0.00056427 | 0.00014142 | 0 | 0 |  | 1 | TRUE | wye
43 | LV_3618-26_1_2_load_70 | 57 | 0.00011913 | 2.9858e-05 | 0 | 0 |  | 1 | TRUE | wye
44 | LV_3618-26_1_2_load_72 | 59 | 0.00092129 | 0.0002309 | 0 | 0 |  | 1 | TRUE | wye
45 | LV_3618-26_1_2_load_73 | 60 | 0.00021132 | 5.2962e-05 | 0 | 0 |  | 1 | TRUE | wye
46 | LV_3618-26_1_2_load_74 | 62 | 0.00024642 | 6.1758e-05 | 0 | 0 |  | 1 | TRUE | wye
47 | LV_3618-26_1_2_load_75 | 63 | 0.00024242 | 6.0756e-05 | 0 | 0 |  | 1 | TRUE | wye
48 | LV_3618-26_1_2_load_76 | 64 | 0.00015408 | 3.8617e-05 | 0 | 0 |  | 1 | TRUE | wye
49 | LV_3618-26_1_2_load_77 | 65 | 0.00033149 | 8.3079e-05 | 0 | 0 |  | 1 | TRUE | wye
50 | LV_3618-26_1_2_load_79 | 67 | 0.00021046 | 5.2747e-05 | 0 | 0 |  | 1 | TRUE | wye
51 | LV_3618-26_1_2_load_80 | 69 | 0.0001311 | 3.2856e-05 | 0 | 0 |  | 1 | TRUE | wye
52 | LV_3618-26_1_2_load_83 | 71 | 0.00017572 | 4.4039e-05 | 0 | 0 |  | 1 | TRUE | wye
53 | LV_3618-26_1_2_load_91 | 72 | 0.00012 | 3.0076e-05 | 0 | 0 |  | 1 | TRUE | wye
54 | LV_3618-26_1_2_load_86 | 73 | 0.00038372 | 9.617e-05 | 0 | 0 |  | 1 | TRUE | wye
55 | LV_3618-26_1_2_load_88 | 75 | 0.00015291 | 3.8322e-05 | 0 | 0 |  | 1 | TRUE | wye
56 | LV_3618-26_1_2_load_89 | 76 | 0.00023487 | 5.8864e-05 | 0 | 0 |  | 1 | TRUE | wye
57 | LV_3618-26_1_2_load_90 | 77 | 0.00027002 | 6.7672e-05 | 0 | 0 |  | 1 | TRUE | wye

## ext_grid
| name | bus | vm_pu | va_degree | slack_weight | in_service
0 |  | 31 | 1 | 0 | 1 | TRUE

## line
| name | std_type | from_bus | to_bus | length_km | r_ohm_per_km | x_ohm_per_km | c_nf_per_km | g_us_per_km | max_i_ka | df | parallel | type | in_service
0 | LV_3618-26_1_2_line_0 | NAYY 4x150 SE | 0 | 1 | 0.025739 | 0.208 | 0.08 | 261 | 0 | 0.27 | 1 | 1 | cs | TRUE
1 | LV_3618-26_1_2_line_1 | NAYY 4x150 SE | 0 | 2 | 0.098763 | 0.208 | 0.08 | 261 | 0 | 0.27 | 1 | 1 | cs | TRUE
2 | LV_3618-26_1_2_line_2 | NAYY 4x150 SE | 1 | 3 | 0.04831 | 0.208 | 0.08 | 261 | 0 | 0.27 | 1 | 1 | cs | TRUE
3 | LV_3618-26_1_2_line_3 | NAYY 4x150 SE | 2 | 4 | 0.004177 | 0.208 | 0.08 | 261 | 0 | 0.27 | 1 | 1 | cs | TRUE
4 | LV_3618-26_1_2_line_4 | NAYY 4x150 SE | 3 | 5 | 0.060127 | 0.208 | 0.08 | 261 | 0 | 0.27 | 1 | 1 | cs | TRUE
5 | LV_3618-26_1_2_line_5 | NAYY 4x150 SE | 4 | 6 | 0.11374 | 0.208 | 0.08 | 261 | 0 | 0.27 | 1 | 1 | cs | TRUE
6 | LV_3618-26_1_2_line_6 | NAYY 4x150 SE | 5 | 7 | 0.06859 | 0.208 | 0.08 | 261 | 0 | 0.27 | 1 | 1 | cs | TRUE
7 | LV_3618-26_1_2_line_7 | NAYY 4x150 SE | 6 | 8 | 0.12655 | 0.208 | 0.08 | 261 | 0 | 0.27 | 1 | 1 | cs | TRUE
8 | LV_3618-26_1_2_line_8 | NAYY 4x150 SE | 7 | 11 | 0.010125 | 0.208 | 0.08 | 261 | 0 | 0.27 | 1 | 1 | cs | TRUE
9 | LV_3618-26_1_2_line_9 | NAYY 4x150 SE | 8 | 9 | 0.11433 | 0.208 | 0.08 | 261 | 0 | 0.27 | 1 | 1 | cs | TRUE
10 | LV_3618-26_1_2_line_10 | NAYY 4x150 SE | 9 | 10 | 0.32114 | 0.208 | 0.08 | 261 | 0 | 0.27 | 1 | 1 | cs | TRUE
11 | LV_3618-26_1_2_line_11 | NAYY 4x150 SE | 10 | 12 | 0.080152 | 0.208 | 0.08 | 261 | 0 | 0.27 | 1 | 1 | cs | TRUE
12 | LV_3618-26_1_2_line_12 | NAYY 4x150 SE | 11 | 19 | 0.0024235 | 0.208 | 0.08 | 261 | 0 | 0.27 | 1 | 1 | cs | TRUE
13 | LV_3618-26_1_2_line_13 | NAYY 4x150 SE | 12 | 18 | 0.0059505 | 0.208 | 0.08 | 261 | 0 | 0.27 | 1 | 1 | cs | TRUE
14 | LV_3618-26_1_2_line_14 | NAYY 4x150 SE | 13 | 14 | 0.059948 | 0.208 | 0.08 | 261 | 0 | 0.27 | 1 | 1 | cs | TRUE
15 | LV_3618-26_1_2_line_15 | NAYY 4x150 SE | 14 | 15 | 0.056463 | 0.208 | 0.08 | 261 | 0 | 0.27 | 1 | 1 | cs | TRUE
16 | LV_3618-26_1_2_line_16 | NAYY 4x150 SE | 15 | 16 | 0.19519 | 0.208 | 0.08 | 261 | 0 | 0.27 | 1 | 1 | cs | TRUE
17 | LV_3618-26_1_2_line_17 | NAYY 4x150 SE | 16 | 17 | 0.091324 | 0.208 | 0.08 | 261 | 0 | 0.27 | 1 | 1 | cs | TRUE
18 | LV_3618-26_1_2_line_18 | NAYY 4x150 SE | 17 | 18 | 0.1403 | 0.208 | 0.08 | 261 | 0 | 0.27 | 1 | 1 | cs | TRUE
19 | LV_3618-26_1_2_line_19 | NAYY 4x150 SE | 19 | 20 | 0.20265 | 0.208 | 0.08 | 261 | 0 | 0.27 | 1 | 1 | cs | TRUE
20 | LV_3618-26_1_2_line_20 | NAYY 4x150 SE | 19 | 21 | 0.25459 | 0.208 | 0.08 | 261 | 0 | 0.27 | 1 | 1 | cs | TRUE
21 | LV_3618-26_1_2_line_21 | NAYY 4x150 SE | 20 | 22 | 0.26244 | 0.208 | 0.08 | 261 | 0 | 0.27 | 1 | 1 | cs | TRUE
22 | LV_3618-26_1_2_line_22 | NAYY 4x150 SE | 21 | 23 | 0.0083761 | 0.208 | 0.08 | 261 | 0 | 0.27 | 1 | 1 | cs | TRUE
23 | LV_3618-26_1_2_line_23 | NAYY 4x150 SE | 21 | 24 | 0.13844 | 0.208 | 0.08 | 261 | 0 | 0.27 | 1 | 1 | cs | TRUE
24 | LV_3618-26_1_2_line_24 | NAYY 4x150 SE | 22 | 36 | 0.16311 | 0.208 | 0.08 | 261 | 0 | 0.27 | 1 | 1 | cs | TRUE
25 | LV_3618-26_1_2_line_25 | NAYY 4x150 SE | 23 | 28 | 0.08565 | 0.208 | 0.08 | 261 | 0 | 0.27 | 1 | 1 | cs | TRUE
26 | LV_3618-26_1_2_line_26 | NAYY 4x150 SE | 24 | 25 | 0.023817 | 0.208 | 0.08 | 261 | 0 | 0.27 | 1 | 1 | cs | TRUE
27 | LV_3618-26_1_2_line_27 | NAYY 4x150 SE | 25 | 26 | 0.00099929 | 0.208 | 0.08 | 261 | 0 | 0.27 | 1 | 1 | cs | TRUE
28 | LV_3618-26_1_2_line_28 | NAYY 4x150 SE | 26 | 27 | 0.059736 | 0.208 | 0.08 | 261 | 0 | 0.27 | 1 | 1 | cs | TRUE
29 | LV_3618-26_1_2_line_29 | NAYY 4x150 SE | 28 | 29 | 0.033596 | 0.208 | 0.08 | 261 | 0 | 0.27 | 1 | 1 | cs | TRUE
30 | LV_3618-26_1_2_line_30 | NAYY 4x150 SE | 29 | 30 | 0.0037572 | 0.208 | 0.08 | 261 | 0 | 0.27 | 1 | 1 | cs | TRUE
31 | LV_3618-26_1_2_line_31 | NAYY 4x150 SE | 30 | 31 | 0.026495 | 0.208 | 0.08 | 261 | 0 | 0.27 | 1 | 1 | cs | TRUE
32 | LV_3618-26_1_2_line_32 | NAYY 4x150 SE | 31 | 32 | 0.26306 | 0.208 | 0.08 | 261 | 0 | 0.27 | 1 | 1 | cs | TRUE
33 | LV_3618-26_1_2_line_33 | NAYY 4x150 SE | 32 | 33 | 0.01311 | 0.208 | 0.08 | 261 | 0 | 0.27 | 1 | 1 | cs | TRUE
34 | LV_3618-26_1_2_line_34 | NAYY 4x150 SE | 32 | 34 | 0.069243 | 0.208 | 0.08 | 261 | 0 | 0.27 | 1 | 1 | cs | TRUE
35 | LV_3618-26_1_2_line_35 | NAYY 4x150 SE | 34 | 35 | 0.24263 | 0.208 | 0.08 | 261 | 0 | 0.27 | 1 | 1 | cs | TRUE
36 | LV_3618-26_1_2_line_36 | NAYY 4x150 SE | 36 | 37 | 0.33276 | 0.208 | 0.08 | 261 | 0 | 0.27 | 1 | 1 | cs | TRUE
37 | LV_3618-26_1_2_line_37 | NAYY 4x150 SE | 37 | 38 | 0.17357 | 0.208 | 0.08 | 261 | 0 | 0.27 | 1 | 1 | cs | TRUE
38 | LV_3618-26_1_2_line_38 | NAYY 4x150 SE | 38 | 39 | 0.26072 | 0.208 | 0.08 | 261 | 0 | 0.27 | 1 | 1 | cs | TRUE
39 | LV_3618-26_1_2_line_39 | NAYY 4x150 SE | 39 | 42 | 0.028939 | 0.208 | 0.08 | 261 | 0 | 0.27 | 1 | 1 | cs | TRUE
40 | LV_3618-26_1_2_line_40 | NAYY 4x150 SE | 39 | 40 | 0.019861 | 0.208 | 0.08 | 261 | 0 | 0.27 | 1 | 1 | cs | TRUE
41 | LV_3618-26_1_2_line_41 | NAYY 4x150 SE | 40 | 41 | 0.0040686 | 0.208 | 0.08 | 261 | 0 | 0.27 | 1 | 1 | cs | TRUE
42 | LV_3618-26_1_2_line_42 | NAYY 4x150 SE | 41 | 43 | 0.012974 | 0.208 | 0.08 | 261 | 0 | 0.27 | 1 | 1 | cs | TRUE
43 | LV_3618-26_1_2_line_43 | NAYY 4x150 SE | 42 | 73 | 0.001802 | 0.208 | 0.08 | 261 | 0 | 0.27 | 1 | 1 | cs | TRUE
44 | LV_3618-26_1_2_line_44 | NAYY 4x150 SE | 43 | 77 | 0.0011537 | 0.208 | 0.08 | 261 | 0 | 0.27 | 1 | 1 | cs | TRUE
45 | LV_3618-26_1_2_line_45 | NAYY 4x150 SE | 44 | 45 | 0.017868 | 0.208 | 0.08 | 261 | 0 | 0.27 | 1 | 1 | cs | TRUE
46 | LV_3618-26_1_2_line_46 | NAYY 4x150 SE | 45 | 46 | 0.039365 | 0.208 | 0.08 | 261 | 0 | 0.27 | 1 | 1 | cs | TRUE
47 | LV_3618-26_1_2_line_47 | NAYY 4x150 SE | 46 | 47 | 0.047771 | 0.208 | 0.08 | 261 | 0 | 0.27 | 1 | 1 | cs | TRUE
48 | LV_3618-26_1_2_line_48 | NAYY 4x150 SE | 47 | 48 | 0.0040605 | 0.208 | 0.08 | 261 | 0 | 0.27 | 1 | 1 | cs | TRUE
49 | LV_3618-26_1_2_line_49 | NAYY 4x150 SE | 48 | 49 | 0.19893 | 0.208 | 0.08 | 261 | 0 | 0.27 | 1 | 1 | cs | TRUE
50 | LV_3618-26_1_2_line_50 | NAYY 4x150 SE | 49 | 50 | 0.055997 | 0.208 | 0.08 | 261 | 0 | 0.27 | 1 | 1 | cs | TRUE
51 | LV_3618-26_1_2_line_51 | NAYY 4x150 SE | 49 | 51 | 0.22575 | 0.208 | 0.08 | 261 | 0 | 0.27 | 1 | 1 | cs | TRUE
52 | LV_3618-26_1_2_line_52 | NAYY 4x150 SE | 50 | 52 | 0.26131 | 0.208 | 0.08 | 261 | 0 | 0.27 | 1 | 1 | cs | TRUE
53 | LV_3618-26_1_2_line_53 | NAYY 4x150 SE | 51 | 53 | 0.064646 | 0.208 | 0.08 | 261 | 0 | 0.27 | 1 | 1 | cs | TRUE
54 | LV_3618-26_1_2_line_54 | NAYY 4x150 SE | 53 | 54 | 0.29636 | 0.208 | 0.08 | 261 | 0 | 0.27 | 1 | 1 | cs | TRUE
55 | LV_3618-26_1_2_line_55 | NAYY 4x150 SE | 54 | 55 | 0.39281 | 0.208 | 0.08 | 261 | 0 | 0.27 | 1 | 1 | cs | TRUE
56 | LV_3618-26_1_2_line_56 | NAYY 4x150 SE | 55 | 56 | 0.019853 | 0.208 | 0.08 | 261 | 0 | 0.27 | 1 | 1 | cs | TRUE
57 | LV_3618-26_1_2_line_57 | NAYY 4x150 SE | 56 | 70 | 0.002711 | 0.208 | 0.08 | 261 | 0 | 0.27 | 1 | 1 | cs | TRUE
58 | LV_3618-26_1_2_line_58 | NAYY 4x150 SE | 57 | 58 | 0.027983 | 0.208 | 0.08 | 261 | 0 | 0.27 | 1 | 1 | cs | TRUE
59 | LV_3618-26_1_2_line_59 | NAYY 4x150 SE | 57 | 59 | 0.0058909 | 0.208 | 0.08 | 261 | 0 | 0.27 | 1 | 1 | cs | TRUE
60 | LV_3618-26_1_2_line_60 | NAYY 4x150 SE | 58 | 60 | 0.06814 | 0.208 | 0.08 | 261 | 0 | 0.27 | 1 | 1 | cs | TRUE
61 | LV_3618-26_1_2_line_61 | NAYY 4x150 SE | 60 | 61 | 0.033099 | 0.208 | 0.08 | 261 | 0 | 0.27 | 1 | 1 | cs | TRUE
62 | LV_3618-26_1_2_line_62 | NAYY 4x150 SE | 61 | 68 | 0.010542 | 0.208 | 0.08 | 261 | 0 | 0.27 | 1 | 1 | cs | TRUE
63 | LV_3618-26_1_2_line_63 | NAYY 4x150 SE | 62 | 63 | 0.01403 | 0.208 | 0.08 | 261 | 0 | 0.27 | 1 | 1 | cs | TRUE
64 | LV_3618-26_1_2_line_64 | NAYY 4x150 SE | 62 | 64 | 0.034916 | 0.208 | 0.08 | 261 | 0 | 0.27 | 1 | 1 | cs | TRUE
65 | LV_3618-26_1_2_line_65 | NAYY 4x150 SE | 63 | 65 | 0.014674 | 0.208 | 0.08 | 261 | 0 | 0.27 | 1 | 1 | cs | TRUE
66 | LV_3618-26_1_2_line_66 | NAYY 4x150 SE | 64 | 66 | 0.014912 | 0.208 | 0.08 | 261 | 0 | 0.27 | 1 | 1 | cs | TRUE
67 | LV_3618-26_1_2_line_67 | NAYY 4x150 SE | 65 | 67 | 0.00082128 | 0.208 | 0.08 | 261 | 0 | 0.27 | 1 | 1 | cs | TRUE
68 | LV_3618-26_1_2_line_68 | NAYY 4x150 SE | 66 | 68 | 0.025475 | 0.208 | 0.08 | 261 | 0 | 0.27 | 1 | 1 | cs | TRUE
69 | LV_3618-26_1_2_line_69 | NAYY 4x150 SE | 67 | 69 | 0.0088626 | 0.208 | 0.08 | 261 | 0 | 0.27 | 1 | 1 | cs | TRUE
70 | LV_3618-26_1_2_line_70 | NAYY 4x150 SE | 68 | 72 | 0.012071 | 0.208 | 0.08 | 261 | 0 | 0.27 | 1 | 1 | cs | TRUE
71 | LV_3618-26_1_2_line_71 | NAYY 4x150 SE | 69 | 70 | 0.041587 | 0.208 | 0.08 | 261 | 0 | 0.27 | 1 | 1 | cs | TRUE
72 | LV_3618-26_1_2_line_72 | NAYY 4x150 SE | 70 | 71 | 0.038865 | 0.208 | 0.08 | 261 | 0 | 0.27 | 1 | 1 | cs | TRUE
73 | LV_3618-26_1_2_line_73 | NAYY 4x150 SE | 72 | 76 | 0.018521 | 0.208 | 0.08 | 261 | 0 | 0.27 | 1 | 1 | cs | TRUE
74 | LV_3618-26_1_2_line_74 | NAYY 4x150 SE | 73 | 74 | 0.023121 | 0.208 | 0.08 | 261 | 0 | 0.27 | 1 | 1 | cs | TRUE
75 | LV_3618-26_1_2_line_75 | NAYY 4x150 SE | 74 | 75 | 0.012921 | 0.208 | 0.08 | 261 | 0 | 0.27 | 1 | 1 | cs | TRUE
76 | LV_3618-26_1_2_line_76 | NAYY 4x150 SE | 76 | 77 | 0.0085375 | 0.208 | 0.08 | 261 | 0 | 0.27 | 1 | 1 | cs | TRUE

## trafo
| name | std_type | hv_bus | lv_bus | sn_mva | vn_hv_kv | vn_lv_kv | vk_percent | vkr_percent | pfe_kw | i0_percent | shift_degree | tap_side | tap_neutral | tap_min | tap_max | tap_step_percent | tap_step_degree | tap_pos | tap_phase_shifter | parallel | df | in_service
0 | LV_3618-26_1_2_trafo_33 | 0.25 MVA 20/0.4 kV | 78 | 31 | 0.25 | 20 | 0.4 | 6 | 1.44 | 0.8 | 0.32 | 150 | hv | 0 | -2 | 2 | 2.5 | 0 | 0 | FALSE | 1 | 1 | TRUE

## line_geodata
| x0 | y0 | x1 | y1 | x2 | y2 | x3 | y3 | x4 | y4 | x5 | y5 | x6 | y6 | x7 | y7 | x8 | y8 | x9 | y9 | x10 | y10 | x11 | y11 | x12 | y12 | x13 | y13 | x14 | y14 | x15 | y15 | x16 | y16 | x17 | y17 | x18 | y18 | x19 | y19 | x20 | y20 | x21 | y21 | x22 | y22 | x23 | y23 | x24 | y24 | x25 | y25 | x26 | y26 | x27 | y27 | x28 | y28 | x29 | y29 | x30 | y30 | x31 | y31 | x32 | y32 | x33 | y33 | x34 | y34 | x35 | y35 | x36 | y36 | x37 | y37 | x38 | y38 | x39 | y39 | x40 | y40 | x41 | y41 | x42 | y42
0 | 2728964.5121 | 1170935.0212 | 2728981.5532 | 1170946.2457 | 2728985.1717 | 1170950.1643
1 | 2728874.8444 | 1170893.8834 | 2728957.3143 | 1170930.2802 | 2728964.5121 | 1170935.0212
2 | 2728985.1717 | 1170950.1643 | 2729017.9459 | 1170985.6566
3 | 2728874.8444 | 1170893.8834 | 2728871.0721 | 1170892.0678
4 | 2729056.6857 | 1171031.5999 | 2729031.6478 | 1171000.4947 | 2729017.9459 | 1170985.6566
5 | 2728871.0721 | 1170892.0678 | 2728870.6283 | 1170896.695 | 2728872.3699 | 1170900.057 | 2728879.5863 | 1170909.352 | 2728881.8388 | 1170914.5819 | 2728883.1974 | 1170922.2389 | 2728883.1534 | 1170929.9881 | 2728882.3687 | 1170939.8006 | 2728883.0657 | 1170945.4752 | 2728886.5236 | 1170954.4449 | 2728905.8548 | 1170990.108 | 2728909.322 | 1170995.6924
6 | 2729056.6857 | 1171031.5999 | 2729060.4117 | 1171029.156 | 2729067.7866 | 1171026.7905 | 2729104.9636 | 1171022.2418 | 2729111.1555 | 1171022.5752 | 2729115.8527 | 1171023.7215 | 2729119.8874 | 1171026.1433 | 2729122.1789 | 1171028.3668
7 | 2728909.322 | 1170995.6924 | 2728912.5789 | 1171000.938 | 2728921.5758 | 1171015.3305 | 2728930.1038 | 1171030.18 | 2728952.8386 | 1171060.9239 | 2728985.6538 | 1171096.0123
8 | 2729122.1789 | 1171028.3668 | 2729129.4454 | 1171035.4176
9 | 2729056.5514 | 1171184.4377 | 2729040.7027 | 1171172.3369 | 2729029.5011 | 1171155.862 | 2729021.3919 | 1171142.5558 | 2729013.063 | 1171128.4333 | 2728997.8448 | 1171109.0478 | 2728985.6538 | 1171096.0123
10 | 2729056.5514 | 1171184.4377 | 2729071.5124 | 1171195.8606 | 2729090.1308 | 1171216.5426 | 2729119.1998 | 1171246.2559 | 2729176.4862 | 1171305.0308 | 2729184.4701 | 1171328.0416 | 2729195.301 | 1171340.3725 | 2729206.291 | 1171348.8707 | 2729214.7105 | 1171369.0555 | 2729247.5533 | 1171435.7155
11 | 2729289.3565 | 1171503.7128 | 2729289.3616 | 1171503.694 | 2729288.4802 | 1171500.5616 | 2729264.2283 | 1171465.0914 | 2729257.9332 | 1171456.7831 | 2729247.5533 | 1171435.7155
12 | 2729131.1847 | 1171037.1053 | 2729129.4454 | 1171035.4176
13 | 2729286.1314 | 1171508.3501 | 2729288.6379 | 1171506.3804 | 2729289.3565 | 1171503.7128
14 | 2728860.1963 | 1171176.8718 | 2728877.9727 | 1171194.025 | 2728891.5516 | 1171206.3698 | 2728905.6997 | 1171215.6012
15 | 2728905.6997 | 1171215.6012 | 2728910.3891 | 1171218.6609 | 2728955.2655 | 1171242.6033
16 | 2729112.1626 | 1171357.4351 | 2729092.458 | 1171347.0657 | 2729082.3129 | 1171339.8424 | 2729067.0457 | 1171327.394 | 2729008.2631 | 1171276.5938 | 2728998.8035 | 1171269.1519 | 2728986.3151 | 1171260.5662 | 2728967.5886 | 1171249.178 | 2728955.2655 | 1171242.6033
17 | 2729184.3093 | 1171412.6105 | 2729177.8427 | 1171405.1887 | 2729171.6184 | 1171399.2727 | 2729166.0748 | 1171394.4388 | 2729146.7588 | 1171379.5458 | 2729134.7309 | 1171370.5584 | 2729124.2696 | 1171363.8063 | 2729112.1626 | 1171357.4351
18 | 2729286.1314 | 1171508.3501 | 2729280.6875 | 1171502.095 | 2729276.2238 | 1171497.5844 | 2729270.6632 | 1171492.8391 | 2729240.6136 | 1171469.3084 | 2729229.0902 | 1171460.0092 | 2729208.381 | 1171440.8829 | 2729200.6886 | 1171433.1339 | 2729194.2844 | 1171425.624 | 2729184.5565 | 1171412.8943 | 2729184.3093 | 1171412.6105
19 | 2729131.1847 | 1171037.1053 | 2729134.8845 | 1171032.3258 | 2729134.8035 | 1171024.7074 | 2729138.2637 | 1171011.8613 | 2729140.2545 | 1171008.2571 | 2729144.2655 | 1171006.442 | 2729166.288 | 1171003.0353 | 2729178.9696 | 1171001.2401 | 2729184.5258 | 1170998.0351 | 2729185.3692 | 1170995.8294 | 2729184.7243 | 1170992.7244 | 2729178.128 | 1170977.7604 | 2729176.9771 | 1170968.2954 | 2729175.9764 | 1170959.3229 | 2729172.6839 | 1170946.2426 | 2729168.6551 | 1170933.9469 | 2729168.7126 | 1170923.8074 | 2729170.6206 | 1170916.2318 | 2729175.4159 | 1170907.8511 | 2729188.7104 | 1170892.5258 | 2729193.9441 | 1170885.8224 | 2729196.4277 | 1170885.2866
20 | 2729131.1847 | 1171037.1053 | 2729134.5882 | 1171040.4031 | 2729139.6044 | 1171044.514 | 2729147.2921 | 1171049.6609 | 2729155.7603 | 1171053.7459 | 2729176.0631 | 1171063.0227 | 2729180.681 | 1171066.7915 | 2729182.9595 | 1171070.0873 | 2729185.1531 | 1171074.4822 | 2729185.7327 | 1171078.8423 | 2729186.2675 | 1171114.0795 | 2729186.9609 | 1171118.1307 | 2729189.1926 | 1171122.5375 | 2729192.1435 | 1171126.237 | 2729199.8026 | 1171132.3507 | 2729217.6264 | 1171143.7203 | 2729229.3867 | 1171149.1551 | 2729241.2807 | 1171154.426 | 2729252.342 | 1171160.6908 | 2729295.4249 | 1171186.4037 | 2729300.0964 | 1171188.3835 | 2729303.5637 | 1171188.714 | 2729306.335 | 1171187.962 | 2729308.8517 | 1171186.593
21 | 2729196.4277 | 1170885.2866 | 2729200.8252 | 1170880.4554 | 2729202.5423 | 1170877.4791 | 2729205.1549 | 1170871.3086 | 2729208.4385 | 1170862.0502 | 2729210.6866 | 1170857.8733 | 2729213.7937 | 1170854.3265 | 2729217.9588 | 1170851.4028 | 2729221.9731 | 1170850.155 | 2729227.1027 | 1170850.0653 | 2729233.0124 | 1170851.0709 | 2729236.6524 | 1170852.6282 | 2729243.3062 | 1170857.4638 | 2729247.1779 | 1170858.926 | 2729251.1502 | 1170858.9114 | 2729254.8456 | 1170857.1897 | 2729257.8654 | 1170854.1414 | 2729259.3472 | 1170850.7263 | 2729259.6292 | 1170845.8066 | 2729258.4771 | 1170842.0902 | 2729248.1328 | 1170828.8023 | 2729240.6174 | 1170817.4211 | 2729237.4211 | 1170811.2478 | 2729236.2087 | 1170805.7066 | 2729236.7908 | 1170798.5806 | 2729239.2948 | 1170792.1186 | 2729248.447 | 1170780.0957 | 2729257.2184 | 1170765.8518 | 2729264.7232 | 1170759.6088 | 2729271.9584 | 1170754.8611 | 2729277.5351 | 1170751.79 | 2729281.2185 | 1170750.624 | 2729284.7788 | 1170750.2003 | 2729287.4862 | 1170750.6478 | 2729289.7283 | 1170751.7302 | 2729292.8097 | 1170754.354 | 2729294.3706 | 1170757.2119 | 2729298.5952 | 1170766.0982 | 2729302.2954 | 1170777.2972 | 2729303.4319 | 1170778.9006 | 2729305.284 | 1170780.3193 | 2729307.6045 | 1170780.9586 | 2729310.3007 | 1170780.5052
22 | 2729308.8517 | 1171186.593 | 2729309.7912 | 1171184.9008 | 2729310.4178 | 1171182.8128 | 2729310.6177 | 1171180.6377 | 2729310.1486 | 1171178.615
23 | 2729308.8517 | 1171186.593 | 2729320.3112 | 1171195.3239 | 2729343.9691 | 1171217.5607 | 2729350.6423 | 1171224.6652 | 2729353.6626 | 1171229.0446 | 2729356.3504 | 1171234.2952 | 2729359.6313 | 1171242.9166 | 2729362.1937 | 1171249.3654 | 2729365.7443 | 1171255.7688 | 2729368.3934 | 1171259.6176 | 2729372.4401 | 1171263.5966 | 2729377.2159 | 1171267.4801 | 2729403.1356 | 1171283.7728
24 | 2729277.8948 | 1170644.6336 | 2729279.3322 | 1170649.8876 | 2729281.2988 | 1170653.4547 | 2729302.8069 | 1170667.2389 | 2729309.8143 | 1170673.0718 | 2729317.8658 | 1170681.9517 | 2729321.1611 | 1170686.3703 | 2729323.8917 | 1170691.7775 | 2729326.0526 | 1170697.3392 | 2729327.5828 | 1170704.1104 | 2729331.9342 | 1170722.74 | 2729331.8084 | 1170728.5749 | 2729330.9561 | 1170732.2592 | 2729329.4905 | 1170735.9859 | 2729328.158 | 1170740.2826 | 2729326.8411 | 1170749.8946 | 2729325.5526 | 1170756.0602 | 2729323.4269 | 1170762.0077 | 2729319.7346 | 1170768.911 | 2729313.8515 | 1170777.3238 | 2729312.0174 | 1170779.3302 | 2729310.3007 | 1170780.5052 | 2729310.3007 | 1170780.5052
25 | 2729258.0583 | 1171111.6781 | 2729261.7529 | 1171113.8925 | 2729266.7985 | 1171118.7603 | 2729269.9767 | 1171122.9206 | 2729274.4126 | 1171130.5105 | 2729279.3591 | 1171140.3353 | 2729283.7254 | 1171147.6013 | 2729287.5674 | 1171152.5654 | 2729297.4426 | 1171163.0857 | 2729306.9274 | 1171173.6087 | 2729309.011 | 1171176.7114 | 2729310.1486 | 1171178.615
26 | 2729403.1356 | 1171283.7728 | 2729412.3859 | 1171289.5874 | 2729417.0526 | 1171293.2017 | 2729420.208 | 1171296.9947 | 2729421.3558 | 1171298.6984
27 | 2729421.9141 | 1171299.5272 | 2729421.3558 | 1171298.6984
28 | 2729418.2637 | 1171350.258 | 2729429.5509 | 1171337.1365 | 2729431.9645 | 1171333.4525 | 2729433.8411 | 1171330.1794 | 2729434.6028 | 1171328.2166 | 2729434.9811 | 1171325.5784 | 2729434.6259 | 1171322.5352 | 2729433.0564 | 1171317.5978 | 2729424.7536 | 1171303.742 | 2729421.9141 | 1171299.5272
29 | 2729258.0583 | 1171111.6781 | 2729260.9118 | 1171109.5935 | 2729264.9004 | 1171107.7558 | 2729271.3216 | 1171107.3826 | 2729277.585 | 1171108.6517 | 2729289.9155 | 1171112.26
30 | 2729293.5214 | 1171113.3153 | 2729289.9155 | 1171112.26
31 | 2729317.7927 | 1171123.7176 | 2729310.5073 | 1171119.7019 | 2729299.8982 | 1171115.1813 | 2729293.5214 | 1171113.3153
32 | 2729317.7927 | 1171123.7176 | 2729575.5482 | 1171071.136
33 | 2729575.5482 | 1171071.136 | 2729579.1978 | 1171076.3729 | 2729581.2167 | 1171080.3415 | 2729581.8584 | 1171082.5237 | 2729581.8584 | 1171082.5237
34 | 2729563.6971 | 1171005.9869 | 2729560.5227 | 1171014.7693 | 2729559.717 | 1171019.4776 | 2729559.4069 | 1171025.6866 | 2729560.2373 | 1171032.2426 | 2729562.5406 | 1171043.6006 | 2729564.9197 | 1171051.8024 | 2729568.0924 | 1171059.7544 | 2729571.5743 | 1171065.4337 | 2729575.5482 | 1171071.136
35 | 2729449.5309 | 1170791.8907 | 2729563.6971 | 1171005.9869
36 | 2729277.8948 | 1170644.6336 | 2729326.2768 | 1170315.4096
37 | 2729326.2768 | 1170315.4096 | 2729333.7326 | 1170316.0817 | 2729420.0814 | 1170337.9021 | 2729487.3195 | 1170351.8392 | 2729495.6161 | 1170352.8187
38 | 2729685.5247 | 1170531.4529 | 2729495.6161 | 1170352.8187
39 | 2729685.5247 | 1170531.4529 | 2729682.8917 | 1170535.4153 | 2729682.0136 | 1170541.3451 | 2729681.7826 | 1170549.2014 | 2729679.4417 | 1170559.2603
40 | 2729701.6835 | 1170527.5375 | 2729698.7253 | 1170525.5944 | 2729694.2684 | 1170524.2861 | 2729690.2323 | 1170525.8223 | 2729686.7523 | 1170529.6055 | 2729685.5247 | 1170531.4529
41 | 2729701.6835 | 1170527.5375 | 2729702.555 | 1170531.5117
42 | 2729705.3338 | 1170544.1848 | 2729702.555 | 1170531.5117
43 | 2729679.0333 | 1170561.0154 | 2729679.4417 | 1170559.2603
44 | 2729705.5809 | 1170545.3117 | 2729705.3338 | 1170544.1848
45 | 2729920.506 | 1170162.4328 | 2729930.7234 | 1170177.0913
46 | 2729930.7234 | 1170177.0913 | 2729950.582 | 1170205.5819 | 2729953.5017 | 1170209.1837
47 | 2729953.5017 | 1170209.1837 | 2729962.3162 | 1170220.0575 | 2729969.0754 | 1170227.4536 | 2729974.5703 | 1170232.087 | 2729980.7251 | 1170235.5783 | 2729989.5919 | 1170238.9616 | 2729989.5919 | 1170238.9616
48 | 2729989.5919 | 1170238.9616 | 2729993.5641 | 1170239.8033
49 | 2730170.5677 | 1170304.896 | 2730170.3392 | 1170301.6665 | 2730169.6667 | 1170298.7942 | 2730167.7039 | 1170296.1275 | 2730164.414 | 1170294.2993 | 2730160.3265 | 1170293.2544 | 2730153.8709 | 1170293.0477 | 2730142.5632 | 1170295.9937 | 2730131.004 | 1170297.4777 | 2730121.4771 | 1170297.7159 | 2730112.8515 | 1170295.9277 | 2730105.8732 | 1170293.7083 | 2730097.491 | 1170289.8684 | 2730061.1095 | 1170265.5737 | 2730042.0139 | 1170253.8517 | 2730033.4909 | 1170249.7975 | 2730025.1806 | 1170247.2268 | 2730003.4435 | 1170241.8969 | 2729993.5641 | 1170239.8033
50 | 2730170.5677 | 1170304.896 | 2730167.184 | 1170310.5713 | 2730150.4052 | 1170326.1524 | 2730142.0137 | 1170331.2188 | 2730136.6869 | 1170333.316 | 2730130.625 | 1170334.3743 | 2730125.8139 | 1170334.4476
51 | 2730207.3822 | 1170511.3565 | 2730214.8447 | 1170502.534 | 2730208.9463 | 1170492.5322 | 2730212.4977 | 1170484.4143 | 2730222.04 | 1170471.8119 | 2730223.9963 | 1170459.2563 | 2730216.9297 | 1170435.3633 | 2730207.6451 | 1170416.6817 | 2730198.388 | 1170396.733 | 2730190.8137 | 1170376.832 | 2730190.2179 | 1170355.6035 | 2730185.1046 | 1170348.5653 | 2730182.8274 | 1170336.7517 | 2730175.5691 | 1170321.6834 | 2730170.5677 | 1170304.896
52 | 2729974.8869 | 1170368.2711 | 2729965.0797 | 1170362.8441 | 2729955.3796 | 1170358.7201 | 2729946.5675 | 1170356.7057 | 2729938.2089 | 1170355.6686 | 2729933.1409 | 1170354.3024 | 2729930.7877 | 1170352.3389 | 2729929.2681 | 1170349.3483 | 2729929.6901 | 1170345.0543 | 2729932.2884 | 1170341.708 | 2729935.7162 | 1170340.3479 | 2729940.804 | 1170340.0911 | 2729945.6321 | 1170340.8739 | 2729978.5818 | 1170350.4494 | 2729987.3155 | 1170352.5511 | 2729993.9805 | 1170353.3292 | 2729998.804 | 1170352.9111 | 2730004.2764 | 1170351.1505 | 2730009.305 | 1170348.6797 | 2730019.8315 | 1170339.3897 | 2730026.1773 | 1170335.1239 | 2730033.9083 | 1170332.2781 | 2730044.6385 | 1170330.8983 | 2730121.5902 | 1170334.512 | 2730125.8139 | 1170334.4476
53 | 2730207.3822 | 1170511.3565 | 2730206.5001 | 1170513.5612 | 2730204.4477 | 1170515.7294 | 2730199.4422 | 1170518.901 | 2730194.5152 | 1170520.5732 | 2730188.795 | 1170521.4054 | 2730183.4514 | 1170521.1116 | 2730180.3229 | 1170519.9651 | 2730173.0598 | 1170515.7157 | 2730167.2996 | 1170512.0437 | 2730161.2681 | 1170509.2332 | 2730152.628 | 1170507.4224 | 2730149.6724 | 1170507.1827
54 | 2730230.1011 | 1170581.4338 | 2730212.3301 | 1170582.8051 | 2730199.1384 | 1170582.6523 | 2730188.4857 | 1170580.4753 | 2730170.1717 | 1170572.6504 | 2730160.0898 | 1170567.0945 | 2730153.7819 | 1170562.5656 | 2730147.5352 | 1170555.9142 | 2730141.1965 | 1170548.2157 | 2730135.9492 | 1170544.1879 | 2730125.7037 | 1170539.4625 | 2730112.5255 | 1170536.9195 | 2730101.7428 | 1170534.0283 | 2730088.8271 | 1170528.1998 | 2730080.6957 | 1170525.1659 | 2730072.3119 | 1170522.8271 | 2730064.0231 | 1170521.7579 | 2730058.9012 | 1170520.4127 | 2730055.6794 | 1170518.2747 | 2730054.1147 | 1170515.2497 | 2730054.6608 | 1170511.5921 | 2730056.2145 | 1170509.124 | 2730058.8646 | 1170507.6247 | 2730062.2976 | 1170507.4323 | 2730072.3562 | 1170510.5412 | 2730078.9267 | 1170511.4398 | 2730091.4466 | 1170510.8105 | 2730142.5198 | 1170506.6027 | 2730149.6724 | 1170507.1827
55 | 2730230.1011 | 1170581.4338 | 2730234.3288 | 1170586.2401 | 2730234.7589 | 1170588.6401 | 2730232.539 | 1170592.1834 | 2730230.0199 | 1170593.641 | 2730211.3071 | 1170594.3247 | 2730189.7226 | 1170595.0795 | 2730167.3005 | 1170591.4019 | 2730156.8644 | 1170589.8302 | 2730148.5217 | 1170588.0703 | 2730140.0065 | 1170584.7389 | 2730127.8551 | 1170578.6156 | 2730119.6576 | 1170576.5142 | 2730110.4094 | 1170575.9245 | 2730066.9867 | 1170578.5415 | 2730060.1401 | 1170578.382 | 2730027.6136 | 1170574.0634 | 2729974.4935 | 1170574.9254 | 2729966.1651 | 1170573.2105 | 2729941.6752 | 1170563.9294 | 2729917.4325 | 1170555.9547 | 2729904.8604 | 1170552.6359 | 2729896.3846 | 1170551.7185 | 2729886.615 | 1170552.5857 | 2729866.0226 | 1170558.4224 | 2729861.0835 | 1170559.3845
56 | 2729841.3605 | 1170561.3358 | 2729849.8412 | 1170560.9633 | 2729856.4149 | 1170560.2938 | 2729861.0835 | 1170559.3845
57 | 2729838.6574 | 1170561.0438 | 2729841.3605 | 1170561.3358
58 | 2729727.688 | 1170667.8907 | 2729731.5019 | 1170695.6125
59 | 2729732.3048 | 1170701.4483 | 2729731.5019 | 1170695.6125
60 | 2729727.688 | 1170667.8907 | 2729725.1052 | 1170622.0236 | 2729730.2166 | 1170600.4194
61 | 2729729.2003 | 1170569.2512 | 2729733.199 | 1170575.4644 | 2729734.792 | 1170581.0806 | 2729730.2166 | 1170600.4194
62 | 2729729.2003 | 1170569.2512 | 2729736.1981 | 1170561.3521
63 | 2729791.3422 | 1170578.7973 | 2729793.1934 | 1170580.5532 | 2729802.1374 | 1170587.7477
64 | 2729791.3422 | 1170578.7973 | 2729766.0105 | 1170554.7683
65 | 2729802.1374 | 1170587.7477 | 2729803.62 | 1170588.9402 | 2729814.0771 | 1170596.2716
66 | 2729755.1915 | 1170544.5057 | 2729766.0105 | 1170554.7683
67 | 2729814.7798 | 1170596.6966 | 2729814.0771 | 1170596.2716 | 2729814.0771 | 1170596.2716
68 | 2729736.1981 | 1170561.3521 | 2729749.0836 | 1170548.4099 | 2729755.1915 | 1170544.5057
69 | 2729814.7798 | 1170596.6966 | 2729820.0454 | 1170599.881 | 2729822.6769 | 1170599.2374
70 | 2729736.1981 | 1170561.3521 | 2729731.3145 | 1170556.065 | 2729726.969 | 1170553.8584
71 | 2729838.6574 | 1170561.0438 | 2729837.9097 | 1170563.763 | 2729828.8226 | 1170585.0932 | 2729826.1906 | 1170593.8984 | 2729822.6769 | 1170599.2374
72 | 2729838.6574 | 1170561.0438 | 2729836.6337 | 1170560.8332 | 2729827.5631 | 1170558.402 | 2729802.171 | 1170548.001
73 | 2729708.4631 | 1170553.1137 | 2729726.969 | 1170553.8584
74 | 2729673.5035 | 1170583.4588 | 2729673.9584 | 1170581.1781 | 2729676.3913 | 1170572.3686 | 2729679.0333 | 1170561.0154
75 | 2729673.5035 | 1170583.4588 | 2729677.7212 | 1170584.1393 | 2729685.5361 | 1170584.4749 | 2729686.3589 | 1170584.3924
76 | 2729708.4631 | 1170553.1137 | 2729708.4631 | 1170553.1137 | 2729706.9088 | 1170551.3678 | 2729705.5809 | 1170545.3117

## bus_geodata
| x | y | coords
0 | 2728964.5121 | 1170935.0212
1 | 2728985.1717 | 1170950.1643
2 | 2728874.8444 | 1170893.8834
3 | 2729017.9459 | 1170985.6566
4 | 2728871.0721 | 1170892.0678
5 | 2729056.6857 | 1171031.5999
6 | 2728909.322 | 1170995.6924
7 | 2729122.1789 | 1171028.3668
8 | 2728985.6538 | 1171096.0123
9 | 2729056.5514 | 1171184.4377
10 | 2729247.5533 | 1171435.7155
11 | 2729129.4454 | 1171035.4176
12 | 2729289.3565 | 1171503.7128
13 | 2728860.1963 | 1171176.8718
14 | 2728905.6997 | 1171215.6012
15 | 2728955.2655 | 1171242.6033
16 | 2729112.1626 | 1171357.4351
17 | 2729184.3093 | 1171412.6105
18 | 2729286.1314 | 1171508.3501
19 | 2729131.1847 | 1171037.1053
20 | 2729196.4277 | 1170885.2866
21 | 2729308.8517 | 1171186.593
22 | 2729310.3007 | 1170780.5052
23 | 2729310.1486 | 1171178.615
24 | 2729403.1356 | 1171283.7728
25 | 2729421.3558 | 1171298.6984
26 | 2729421.9141 | 1171299.5272
27 | 2729418.2637 | 1171350.258
28 | 2729258.0583 | 1171111.6781
29 | 2729289.9155 | 1171112.26
30 | 2729293.5214 | 1171113.3153
31 | 2729317.7927 | 1171123.7176
32 | 2729575.5482 | 1171071.136
33 | 2729581.8584 | 1171082.5237
34 | 2729563.6971 | 1171005.9869
35 | 2729449.5309 | 1170791.8907
36 | 2729277.8948 | 1170644.6336
37 | 2729326.2768 | 1170315.4096
38 | 2729495.6161 | 1170352.8187
39 | 2729685.5247 | 1170531.4529
40 | 2729701.6835 | 1170527.5375
41 | 2729702.555 | 1170531.5117
42 | 2729679.4417 | 1170559.2603
43 | 2729705.3338 | 1170544.1848
44 | 2729920.506 | 1170162.4328
45 | 2729930.7234 | 1170177.0913
46 | 2729953.5017 | 1170209.1837
47 | 2729989.5919 | 1170238.9616
48 | 2729993.5641 | 1170239.8033
49 | 2730170.5677 | 1170304.896
50 | 2730125.8139 | 1170334.4476
51 | 2730207.3822 | 1170511.3565
52 | 2729974.8869 | 1170368.2711
53 | 2730149.6724 | 1170507.1827
54 | 2730230.1011 | 1170581.4338
55 | 2729861.0835 | 1170559.3845
56 | 2729841.3605 | 1170561.3358
57 | 2729731.5019 | 1170695.6125
58 | 2729727.688 | 1170667.8907
59 | 2729732.3048 | 1170701.4483
60 | 2729730.2166 | 1170600.4194
61 | 2729729.2003 | 1170569.2512
62 | 2729791.3422 | 1170578.7973
63 | 2729802.1374 | 1170587.7477
64 | 2729766.0105 | 1170554.7683
65 | 2729814.0771 | 1170596.2716
66 | 2729755.1915 | 1170544.5057
67 | 2729814.7798 | 1170596.6966
68 | 2729736.1981 | 1170561.3521
69 | 2729822.6769 | 1170599.2374
70 | 2729838.6574 | 1170561.0438
71 | 2729802.171 | 1170548.001
72 | 2729726.969 | 1170553.8584
73 | 2729679.0333 | 1170561.0154
74 | 2729673.5035 | 1170583.4588
75 | 2729686.3589 | 1170584.3924
76 | 2729708.4631 | 1170553.1137
77 | 2729705.5809 | 1170545.3117
78 | 2729317.7927 | 1171123.7176

## line_std_types
| c_nf_per_km | r_ohm_per_km | x_ohm_per_km | max_i_ka | type | q_mm2 | alpha | voltage_rating
NAYY 4x50 SE | 210 | 0.642 | 0.083 | 0.142 | cs | 50 | 0.00403 | LV
NAYY 4x120 SE | 264 | 0.225 | 0.08 | 0.242 | cs | 120 | 0.00403 | LV
NAYY 4x150 SE | 261 | 0.208 | 0.08 | 0.27 | cs | 150 | 0.00403 | LV
NA2XS2Y 1x95 RM/25 12/20 kV | 216 | 0.313 | 0.132 | 0.252 | cs | 95 | 0.00403 | MV
NA2XS2Y 1x185 RM/25 12/20 kV | 273 | 0.161 | 0.117 | 0.362 | cs | 185 | 0.00403 | MV
NA2XS2Y 1x240 RM/25 12/20 kV | 304 | 0.122 | 0.112 | 0.421 | cs | 240 | 0.00403 | MV
NA2XS2Y 1x95 RM/25 6/10 kV | 315 | 0.313 | 0.123 | 0.249 | cs | 95 | 0.00403 | MV
NA2XS2Y 1x185 RM/25 6/10 kV | 406 | 0.161 | 0.11 | 0.358 | cs | 185 | 0.00403 | MV
NA2XS2Y 1x240 RM/25 6/10 kV | 456 | 0.122 | 0.105 | 0.416 | cs | 240 | 0.00403 | MV
NA2XS2Y 1x150 RM/25 12/20 kV | 250 | 0.206 | 0.116 | 0.319 | cs | 150 | 0.00403 | MV
NA2XS2Y 1x120 RM/25 12/20 kV | 230 | 0.253 | 0.119 | 0.283 | cs | 120 | 0.00403 | MV
NA2XS2Y 1x70 RM/25 12/20 kV | 190 | 0.443 | 0.132 | 0.22 | cs | 70 | 0.00403 | MV
NA2XS2Y 1x150 RM/25 6/10 kV | 360 | 0.206 | 0.11 | 0.315 | cs | 150 | 0.00403 | MV
NA2XS2Y 1x120 RM/25 6/10 kV | 340 | 0.253 | 0.113 | 0.28 | cs | 120 | 0.00403 | MV
NA2XS2Y 1x70 RM/25 6/10 kV | 280 | 0.443 | 0.123 | 0.217 | cs | 70 | 0.00403 | MV
N2XS(FL)2Y 1x120 RM/35 64/110 kV | 112 | 0.153 | 0.166 | 0.366 | cs | 120 | 0.00393 | HV
N2XS(FL)2Y 1x185 RM/35 64/110 kV | 125 | 0.099 | 0.156 | 0.457 | cs | 185 | 0.00393 | HV
N2XS(FL)2Y 1x240 RM/35 64/110 kV | 135 | 0.075 | 0.149 | 0.526 | cs | 240 | 0.00393 | HV
N2XS(FL)2Y 1x300 RM/35 64/110 kV | 144 | 0.06 | 0.144 | 0.588 | cs | 300 | 0.00393 | HV
15-AL1/3-ST1A 0.4 | 11 | 1.8769 | 0.35 | 0.105 | ol | 16 | 0.00403 | LV
24-AL1/4-ST1A 0.4 | 11.25 | 1.2012 | 0.335 | 0.14 | ol | 24 | 0.00403 | LV
48-AL1/8-ST1A 0.4 | 12.2 | 0.5939 | 0.3 | 0.21 | ol | 48 | 0.00403 | LV
94-AL1/15-ST1A 0.4 | 13.2 | 0.306 | 0.29 | 0.35 | ol | 94 | 0.00403 | LV
34-AL1/6-ST1A 10.0 | 9.7 | 0.8342 | 0.36 | 0.17 | ol | 34 | 0.00403 | MV
48-AL1/8-ST1A 10.0 | 10.1 | 0.5939 | 0.35 | 0.21 | ol | 48 | 0.00403 | MV
70-AL1/11-ST1A 10.0 | 10.4 | 0.4132 | 0.339 | 0.29 | ol | 70 | 0.00403 | MV
94-AL1/15-ST1A 10.0 | 10.75 | 0.306 | 0.33 | 0.35 | ol | 94 | 0.00403 | MV
122-AL1/20-ST1A 10.0 | 11.1 | 0.2376 | 0.323 | 0.41 | ol | 122 | 0.00403 | MV
149-AL1/24-ST1A 10.0 | 11.25 | 0.194 | 0.315 | 0.47 | ol | 149 | 0.00403 | MV
34-AL1/6-ST1A 20.0 | 9.15 | 0.8342 | 0.382 | 0.17 | ol | 34 | 0.00403 | MV
48-AL1/8-ST1A 20.0 | 9.5 | 0.5939 | 0.372 | 0.21 | ol | 48 | 0.00403 | MV
70-AL1/11-ST1A 20.0 | 9.7 | 0.4132 | 0.36 | 0.29 | ol | 70 | 0.00403 | MV
94-AL1/15-ST1A 20.0 | 10 | 0.306 | 0.35 | 0.35 | ol | 94 | 0.00403 | MV
122-AL1/20-ST1A 20.0 | 10.3 | 0.2376 | 0.344 | 0.41 | ol | 122 | 0.00403 | MV
149-AL1/24-ST1A 20.0 | 10.5 | 0.194 | 0.337 | 0.47 | ol | 149 | 0.00403 | MV
184-AL1/30-ST1A 20.0 | 10.75 | 0.1571 | 0.33 | 0.535 | ol | 184 | 0.00403 | MV
243-AL1/39-ST1A 20.0 | 11 | 0.1188 | 0.32 | 0.645 | ol | 243 | 0.00403 | MV
48-AL1/8-ST1A 110.0 | 8 | 0.5939 | 0.46 | 0.21 | ol | 48 | 0.00403 | HV
70-AL1/11-ST1A 110.0 | 8.4 | 0.4132 | 0.45 | 0.29 | ol | 70 | 0.00403 | HV
94-AL1/15-ST1A 110.0 | 8.65 | 0.306 | 0.44 | 0.35 | ol | 94 | 0.00403 | HV
122-AL1/20-ST1A 110.0 | 8.5 | 0.2376 | 0.43 | 0.41 | ol | 122 | 0.00403 | HV
149-AL1/24-ST1A 110.0 | 8.75 | 0.194 | 0.41 | 0.47 | ol | 149 | 0.00403 | HV
184-AL1/30-ST1A 110.0 | 8.8 | 0.1571 | 0.4 | 0.535 | ol | 184 | 0.00403 | HV
243-AL1/39-ST1A 110.0 | 9 | 0.1188 | 0.39 | 0.645 | ol | 243 | 0.00403 | HV
305-AL1/39-ST1A 110.0 | 9.2 | 0.0949 | 0.38 | 0.74 | ol | 305 | 0.00403 | HV
490-AL1/64-ST1A 110.0 | 9.75 | 0.059 | 0.37 | 0.96 | ol | 490 | 0.00403 | HV
679-AL1/86-ST1A 110.0 | 9.95 | 0.042 | 0.36 | 1.15 | ol | 679 | 0.00403 | HV
490-AL1/64-ST1A 220.0 | 10 | 0.059 | 0.285 | 0.96 | ol | 490 | 0.00403 | HV
679-AL1/86-ST1A 220.0 | 11.7 | 0.042 | 0.275 | 1.15 | ol | 679 | 0.00403 | HV
490-AL1/64-ST1A 380.0 | 11 | 0.059 | 0.253 | 0.96 | ol | 490 | 0.00403 | HV
679-AL1/86-ST1A 380.0 | 14.6 | 0.042 | 0.25 | 1.15 | ol | 679 | 0.00403 | HV

## trafo_std_types
| i0_percent | pfe_kw | vkr_percent | sn_mva | vn_lv_kv | vn_hv_kv | vk_percent | shift_degree | vector_group | tap_side | tap_neutral | tap_min | tap_max | tap_step_degree | tap_step_percent | tap_phase_shifter
160 MVA 380/110 kV | 0.06 | 60 | 0.25 | 160 | 110 | 380 | 12.2 | 0 | Yy0 | hv | 0 | -9 | 9 | 0 | 1.5 | FALSE
100 MVA 220/110 kV | 0.06 | 55 | 0.26 | 100 | 110 | 220 | 12 | 0 | Yy0 | hv | 0 | -9 | 9 | 0 | 1.5 | FALSE
63 MVA 110/20 kV | 0.04 | 22 | 0.32 | 63 | 20 | 110 | 18 | 150 | YNd5 | hv | 0 | -9 | 9 | 0 | 1.5 | FALSE
40 MVA 110/20 kV | 0.05 | 18 | 0.34 | 40 | 20 | 110 | 16.2 | 150 | YNd5 | hv | 0 | -9 | 9 | 0 | 1.5 | FALSE
25 MVA 110/20 kV | 0.07 | 14 | 0.41 | 25 | 20 | 110 | 12 | 150 | YNd5 | hv | 0 | -9 | 9 | 0 | 1.5 | FALSE
63 MVA 110/10 kV | 0.04 | 22 | 0.32 | 63 | 10 | 110 | 18 | 150 | YNd5 | hv | 0 | -9 | 9 | 0 | 1.5 | FALSE
40 MVA 110/10 kV | 0.05 | 18 | 0.34 | 40 | 10 | 110 | 16.2 | 150 | YNd5 | hv | 0 | -9 | 9 | 0 | 1.5 | FALSE
25 MVA 110/10 kV | 0.07 | 14 | 0.41 | 25 | 10 | 110 | 12 | 150 | YNd5 | hv | 0 | -9 | 9 | 0 | 1.5 | FALSE
0.25 MVA 20/0.4 kV | 0.32 | 0.8 | 1.44 | 0.25 | 0.4 | 20 | 6 | 150 | Yzn5 | hv | 0 | -2 | 2 | 0 | 2.5 | FALSE
0.4 MVA 20/0.4 kV | 0.3375 | 1.35 | 1.425 | 0.4 | 0.4 | 20 | 6 | 150 | Dyn5 | hv | 0 | -2 | 2 | 0 | 2.5 | FALSE
0.63 MVA 20/0.4 kV | 0.2619 | 1.65 | 1.206 | 0.63 | 0.4 | 20 | 6 | 150 | Dyn5 | hv | 0 | -2 | 2 | 0 | 2.5 | FALSE
0.25 MVA 10/0.4 kV | 0.24 | 0.6 | 1.2 | 0.25 | 0.4 | 10 | 4 | 150 | Dyn5 | hv | 0 | -2 | 2 | 0 | 2.5 | FALSE
0.4 MVA 10/0.4 kV | 0.2375 | 0.95 | 1.325 | 0.4 | 0.4 | 10 | 4 | 150 | Dyn5 | hv | 0 | -2 | 2 | 0 | 2.5 | FALSE
0.63 MVA 10/0.4 kV | 0.1873 | 1.18 | 1.0794 | 0.63 | 0.4 | 10 | 4 | 150 | Dyn5 | hv | 0 | -2 | 2 | 0 | 2.5 | FALSE

## trafo3w_std_types
| sn_hv_mva | sn_mv_mva | sn_lv_mva | vn_hv_kv | vn_mv_kv | vn_lv_kv | vk_hv_percent | vk_mv_percent | vk_lv_percent | vkr_hv_percent | vkr_mv_percent | vkr_lv_percent | pfe_kw | i0_percent | shift_mv_degree | shift_lv_degree | vector_group | tap_side | tap_neutral | tap_min | tap_max | tap_step_percent
63/25/38 MVA 110/20/10 kV | 63 | 25 | 38 | 110 | 20 | 10 | 10.4 | 10.4 | 10.4 | 0.28 | 0.32 | 0.35 | 35 | 0.89 | 0 | 0 | YN0yn0yn0 | hv | 0 | -10 | 10 | 1.2
63/25/38 MVA 110/10/10 kV | 63 | 25 | 38 | 110 | 10 | 10 | 10.4 | 10.4 | 10.4 | 0.28 | 0.32 | 0.35 | 35 | 0.89 | 0 | 0 | YN0yn0yn0 | hv | 0 | -10 | 10 | 1.2

## fuse_std_types
| fuse_type | i_rated_a | t_avg | t_min | t_total | x_avg | x_min | x_total
HV 100A | HV 100A | 100 | 0 | [10.0, 3.64, 0.854, 0.281, 0.1, 0.0531, 0.022, 0.01] | [10.0, 4.267, 1.21, 0.403, 0.1, 0.058, 0.022, 0.01] | 0 | [300.0, 350.0, 450.0, 550.0, 700.0, 850.0, 1200.0, 1752.0] | [600.0, 700.0, 900.0, 1150.0, 1665.0, 2000.0, 3000.0, 4313.0]
HV 10A | HV 10A | 10 | 0 | [10.0, 1675.0, 0.344, 0.156, 0.1, 0.0417, 0.0171, 0.01] | [10.0, 1.3, 0.3, 0.155, 0.1, 0.0555, 0.023, 0.01] | 0 | [30.0, 32.0, 35.0, 37.0, 39.0, 50.0, 70.0, 88.0] | [60.0, 70.0, 80.0, 87.0, 94.0, 110.0, 150.0, 216.0]
HV 125A | HV 125A | 125 | 0 | [10.0, 1.82, 0.344, 0.1, 0.0467, 0.0269, 0.01] | [10.0, 2.478, 0.426, 0.1, 0.0427, 0.0211, 0.01] | 0 | [375.0, 500.0, 700.0, 925.0, 1200.0, 1500.0, 2341.0] | [750.0, 1000.0, 1500.0, 2200.0, 3000.0, 4000.0, 5765.0]
HV 160A | HV 160A | 160 | 0 | [10.0, 4.15, 1.03, 0.198, 0.1, 0.051, 0.0172, 0.01] | [10.0, 2.3, 0.734, 0.274, 0.1, 0.046, 0.0177, 0.01] | 0 | [480.0, 550.0, 700.0, 1000.0, 1260.0, 1600.0, 2500.0, 3227.0] | [960.0, 1300.0, 1700.0, 2200.0, 2996.0, 4000.0, 6000.0, 7946.0]
HV 16A | HV 16A | 16 | 0 | [10.0, 0.352, 0.164, 0.1, 0.0649, 0.0342, 0.01] | [10.0, 2.34, 0.722, 0.181, 0.1, 0.055, 0.0296, 0.01] | 0 | [48.0, 60.0, 65.0, 71.0, 80.0, 100.0, 162.0] | [96.0, 110.0, 125.0, 150.0, 168.0, 200.0, 250.0, 398.0]
HV 200A | HV 200A | 200 | 0 | [10.0, 4.267, 1.21, 0.403, 0.1, 0.058, 0.022, 0.01] | [10.0, 3.73, 1.654, 0.328, 0.1, 0.0531, 0.019, 0.01] | 0 | [600.0, 700.0, 900.0, 1150.0, 1665.0, 2000.0, 3000.0, 4313.0] | [1200.0, 1500.0, 1800.0, 2700.0, 3960.0, 5000.0, 7500.0, 10620.0]
HV 20A | HV 20A | 20 | 0 | [10.0, 1.3, 0.3, 0.155, 0.1, 0.0555, 0.023, 0.01] | [10.0, 1.3, 0.161, 0.1, 0.0611, 0.0399, 0.0141, 0.01] | 0 | [60.0, 70.0, 80.0, 87.0, 94.0, 110.0, 150.0, 216.0] | [120.0, 150.0, 200.0, 223.0, 260.0, 300.0, 450.0, 532.0]
HV 25A | HV 25A | 25 | 0 | [10.0, 2.512, 0.833, 0.299, 0.1, 0.0372, 0.0223, 0.01] | [10.0, 3.125, 0.597, 0.198, 0.1, 0.0378, 0.022, 0.01] | 0 | [75.0, 82.0, 90.0, 100.0, 124.0, 170.0, 200.0, 289.0] | [150.0, 170.0, 210.0, 250.0, 294.0, 400.0, 500.0, 711.0]
HV 31.5A | HV 31.5A | 31.5 | 0 | [10.0, 2.34, 0.722, 0.181, 0.1, 0.055, 0.0296, 0.01] | [10.0, 2.84, 0.368, 0.164, 0.1, 0.0621, 0.0378, 0.0195, 0.01] | 0 | [95.0, 110.0, 125.0, 150.0, 165.0, 200.0, 250.0, 390.0] | [189.0, 220.0, 300.0, 350.0, 393.0, 450.0, 530.0, 700.0, 960.0]
HV 40A | HV 40A | 40 | 0 | [10.0, 1.3, 0.161, 0.1, 0.0611, 0.0399, 0.0141, 0.01] | [10.0, 2.05, 0.369, 0.198, 0.1, 0.051, 0.0298, 0.01] | 0 | [120.0, 150.0, 200.0, 223.0, 260.0, 300.0, 450.0, 532.0] | [240.0, 300.0, 400.0, 450.0, 530.0, 650.0, 800.0, 1311.0]
HV 50A | HV 50A | 50 | 0 | [10.0, 3.215, 0.597, 0.198, 0.1, 0.0378, 0.022, 0.01] | [10.0, 3.64, 0.854, 0.281, 0.1, 0.0531, 0.022, 0.01] | 0 | [150.0, 170.0, 210.0, 250.0, 294.0, 400.0, 500.0, 711.0] | [300.0, 350.0, 450.0, 550.0, 700.0, 850.0, 1200.0, 1752.0]
HV 6.3A | HV 6.3A | 6.3 | 0 | [10.0, 1.39, 0.344, 0.168, 0.1, 0.056, 0.0263, 0.01] | [10.0, 1.711, 0.516, 0.198, 0.1, 0.0634, 0.0303, 0.01] | 0 | [19.0, 19.5, 20.4, 20.8, 22.0, 25.0, 32.0, 48.0] | [38.0, 40.0, 43.0, 48.0, 53.0, 60.0, 75.0, 118.0]
HV 63A | HV 63A | 63 | 0 | [10.0, 2.84, 0.368, 0.164, 0.1, 0.0621, 0.0378, 0.0195, 0.01] | [10.0, 1.82, 0.344, 0.1, 0.0467, 0.0269, 0.01] | 0 | [189.0, 220.0, 300.0, 350.0, 393.0, 450.0, 530.0, 700.0, 961.0] | [378.0, 500.0, 700.0, 934.0, 1200.0, 1500.0, 2366.0]
HV 80A | HV 80A | 80 | 0 | [10.0, 2.05, 0.369, 0.198, 0.1, 0.051, 0.0298, 0.01] | [10.0, 4.15, 1.03, 0.198, 0.1, 0.051, 0.0172, 0.01] | 0 | [240.0, 300.0, 400.0, 450.0, 530.0, 650.0, 800.0, 1311.0] | [480.0, 550.0, 700.0, 1000.0, 1260.0, 1600.0, 2500.0, 3227.0]
Siemens NH-1-100 | Siemens NH-1-100 | 100 | [5400.0, 2000.0, 400.0, 20.0, 1.0, 0.2, 0.012, 0.004] | 0 | 0 | [150.0, 190.0, 250.0, 430.0, 900.0, 1250.0, 2700.0, 3600.0] | 0 | 0
Siemens NH-1-125 | Siemens NH-1-125 | 125 | [4800.0, 120.0, 7.0, 0.1, 0.004] | 0 | 0 | [180.0, 400.0, 740.0, 2000.0, 4250.0] | 0 | 0
Siemens NH-1-16 | Siemens NH-1-16 | 16 | [4000.0, 400.0, 2.0, 0.1, 0.04, 0.01] | 0 | 0 | [26.0, 35.0, 75.0, 150.0, 200.0, 300.0] | 0 | 0
Siemens NH-1-160 | Siemens NH-1-160 | 160 | [4800.0, 120.0, 7.0, 0.1, 0.004] | 0 | 0 | [210.0, 500.0, 900.0, 2300.0, 5000.0] | 0 | 0
Siemens NH-1-25 | Siemens NH-1-25 | 25 | [4000.0, 1000.0, 10.0, 0.2, 0.02, 0.01] | 0 | 0 | [40.0, 50.0, 100.0, 210.0, 400.0, 500.0] | 0 | 0
Siemens NH-1-50 | Siemens NH-1-50 | 50 | [4000.0, 40.0, 4.0, 1.0, 0.02, 0.01] | 0 | 0 | [86.0, 200.0, 300.0, 400.0, 1000.0, 1280.0] | 0 | 0
Siemens NH-1-63 | Siemens NH-1-63 | 63 | [4000.0, 100.0, 10.0, 2.0, 0.04, 0.01] | 0 | 0 | [100.0, 200.0, 300.0, 400.0, 1000.0, 1500.0] | 0 | 0
Siemens NH-1-80 | Siemens NH-1-80 | 80 | [4800.0, 120.0, 7.0, 0.1, 0.01] | 0 | 0 | [150.58, 250.0, 450.0, 1150.0, 2470.0] | 0 | 0
Siemens NH-2-1000 | Siemens NH-2-1000 | 1000 | [4800.0, 120.0, 7.0, 0.1, 0.004] | 0 | 0 | [1900.0, 3500.0, 8400.0, 24000.0, 52000.0] | 0 | 0
Siemens NH-2-200 | Siemens NH-2-200 | 200 | [4800.0, 120.0, 7.0, 0.1, 0.004] | 0 | 0 | [280.0, 650.0, 1200.0, 3000.0, 7000.0] | 0 | 0
Siemens NH-2-224 | Siemens NH-2-224 | 224 | [4800.0, 120.0, 7.0, 0.2, 0.04, 0.004] | 0 | 0 | [400.0, 750.0, 1453.0, 3025.0, 4315.0, 7600.0] | 0 | 0
Siemens NH-2-250 | Siemens NH-2-250 | 250 | [4800.0, 120.0, 7.0, 0.1, 0.004] | 0 | 0 | [450.0, 800.0, 1650.0, 4000.0, 8500.0] | 0 | 0
Siemens NH-2-315 | Siemens NH-2-315 | 315 | [4800.0, 120.0, 7.0, 0.1, 0.004] | 0 | 0 | [550.0, 920.0, 1900.0, 5000.0, 11000.0] | 0 | 0
Siemens NH-2-355 | Siemens NH-2-355 | 355 | [4800.0, 120.0, 6.0, 0.1, 0.004] | 0 | 0 | [650.0, 1116.27, 2350.0, 5840.0, 12790.0] | 0 | 0
Siemens NH-2-400 | Siemens NH-2-400 | 400 | [4800.0, 120.0, 7.0, 0.1, 0.004] | 0 | 0 | [720.0, 1350.0, 2800.0, 6500.0, 15000.0] | 0 | 0
Siemens NH-2-425 | Siemens NH-2-425 | 425 | [4800.0, 120.0, 7.0, 0.1, 0.004] | 0 | 0 | [850.0, 1500.0, 3050.0, 7500.0, 16500.0] | 0 | 0
Siemens NH-2-630 | Siemens NH-2-630 | 630 | [4800.0, 120.0, 7.0, 0.1, 0.004] | 0 | 0 | [1200.0, 2000.0, 4800.0, 12000.0, 26000.0] | 0 | 0

## dtypes
| element | column | dtype
0 | bus | name | object
1 | bus | vn_kv | float64
2 | bus | type | object
3 | bus | zone | object
4 | bus | in_service | bool
5 | load | name | object
6 | load | bus | uint32
7 | load | p_mw | float64
8 | load | q_mvar | float64
9 | load | const_z_percent | float64
10 | load | const_i_percent | float64
11 | load | sn_mva | float64
12 | load | scaling | float64
13 | load | in_service | bool
14 | load | type | object
15 | ext_grid | name | object
16 | ext_grid | bus | uint32
17 | ext_grid | vm_pu | float64
18 | ext_grid | va_degree | float64
19 | ext_grid | slack_weight | float64
20 | ext_grid | in_service | bool
21 | line | name | object
22 | line | std_type | object
23 | line | from_bus | uint32
24 | line | to_bus | uint32
25 | line | length_km | float64
26 | line | r_ohm_per_km | float64
27 | line | x_ohm_per_km | float64
28 | line | c_nf_per_km | float64
29 | line | g_us_per_km | float64
30 | line | max_i_ka | float64
31 | line | df | float64
32 | line | parallel | uint32
33 | line | type | object
34 | line | in_service | bool
35 | trafo | name | object
36 | trafo | std_type | object
37 | trafo | hv_bus | uint32
38 | trafo | lv_bus | uint32
39 | trafo | sn_mva | float64
40 | trafo | vn_hv_kv | float64
41 | trafo | vn_lv_kv | float64
42 | trafo | vk_percent | float64
43 | trafo | vkr_percent | float64
44 | trafo | pfe_kw | float64
45 | trafo | i0_percent | float64
46 | trafo | shift_degree | float64
47 | trafo | tap_side | object
48 | trafo | tap_neutral | int32
49 | trafo | tap_min | int32
50 | trafo | tap_max | int32
51 | trafo | tap_step_percent | float64
52 | trafo | tap_step_degree | float64
53 | trafo | tap_pos | int32
54 | trafo | tap_phase_shifter | bool
55 | trafo | parallel | uint32
56 | trafo | df | float64
57 | trafo | in_service | bool
58 | line_geodata | coords | object
59 | bus_geodata | x | float64
60 | bus_geodata | y | float64
61 | bus_geodata | coords | object

## parameters
| version | format_version | converged | OPF_converged | name | f_hz | sn_mva
0 | 2.14.6 | 2.14.0 | FALSE | FALSE |  | 50 | 1