## bus
| name | vn_kv | type | zone | in_service
0 | bus_LV_3618-29_0_3_node_0 | 0.4 | n |  | TRUE
1 | bus_LV_3618-29_0_3_node_1 | 0.4 | n |  | TRUE
2 | bus_LV_3618-29_0_3_node_2 | 0.4 | n |  | TRUE
3 | bus_LV_3618-29_0_3_node_3 | 0.4 | n |  | TRUE
4 | bus_LV_3618-29_0_3_node_4 | 0.4 | n |  | TRUE
5 | bus_LV_3618-29_0_3_node_5 | 0.4 | n |  | TRUE
6 | bus_LV_3618-29_0_3_node_6 | 0.4 | n |  | TRUE
7 | bus_LV_3618-29_0_3_node_7 | 0.4 | n |  | TRUE
8 | bus_LV_3618-29_0_3_node_8 | 0.4 | n |  | TRUE
9 | bus_LV_3618-29_0_3_node_9 | 0.4 | n |  | TRUE
10 | bus_LV_3618-29_0_3_node_10 | 0.4 | n |  | TRUE
11 | bus_LV_3618-29_0_3_node_11 | 0.4 | n |  | TRUE
12 | bus_LV_3618-29_0_3_node_12 | 0.4 | n |  | TRUE
13 | bus_LV_3618-29_0_3_node_13 | 0.4 | n |  | TRUE
14 | bus_LV_3618-29_0_3_node_14 | 0.4 | n |  | TRUE
15 | bus_LV_3618-29_0_3_node_21 | 0.4 | n |  | TRUE
16 | bus_LV_3618-29_0_3_node_15 | 0.4 | n |  | TRUE
17 | bus_LV_3618-29_0_3_node_22 | 0.4 | n |  | TRUE
18 | bus_LV_3618-29_0_3_node_16 | 0.4 | n |  | TRUE
19 | bus_LV_3618-29_0_3_node_30 | 0.4 | n |  | TRUE
20 | bus_LV_3618-29_0_3_node_32 | 0.4 | n |  | TRUE
21 | bus_LV_3618-29_0_3_node_27 | 0.4 | n |  | TRUE
22 | bus_LV_3618-29_0_3_node_29 | 0.4 | n |  | TRUE
23 | bus_LV_3618-29_0_3_node_26 | 0.4 | n |  | TRUE
24 | bus_LV_3618-29_0_3_node_17 | 0.4 | n |  | TRUE
25 | bus_LV_3618-29_0_3_node_18 | 0.4 | n |  | TRUE
26 | bus_LV_3618-29_0_3_node_19 | 0.4 | n |  | TRUE
27 | bus_LV_3618-29_0_3_node_20 | 0.4 | n |  | TRUE
28 | bus_LV_3618-29_0_3_node_24 | 0.4 | n |  | TRUE
29 | bus_LV_3618-29_0_3_node_23 | 0.4 | n |  | TRUE
30 | bus_LV_3618-29_0_3_node_25 | 0.4 | n |  | TRUE
31 | bus_LV_3618-29_0_3_node_58 | 0.4 | n |  | TRUE
32 | bus_LV_3618-29_0_3_node_59 | 0.4 | n |  | TRUE
33 | bus_LV_3618-29_0_3_node_28 | 0.4 | n |  | TRUE
34 | bus_LV_3618-29_0_3_node_31 | 0.4 | n |  | TRUE
35 | bus_LV_3618-29_0_3_node_64 | 0.4 | n |  | TRUE
36 | bus_LV_3618-29_0_3_node_43 | 0.4 | n |  | TRUE
37 | bus_LV_3618-29_0_3_node_42 | 0.4 | n |  | TRUE
38 | bus_LV_3618-29_0_3_node_66 | 0.4 | n |  | TRUE
39 | bus_LV_3618-29_0_3_node_67 | 0.4 | n |  | TRUE
40 | bus_LV_3618-29_0_3_node_44 | 0.4 | n |  | TRUE
41 | bus_LV_3618-29_0_3_node_41 | 0.4 | n |  | TRUE
42 | bus_LV_3618-29_0_3_node_33 | 0.4 | n |  | TRUE
43 | bus_LV_3618-29_0_3_node_34 | 0.4 | n |  | TRUE
44 | bus_LV_3618-29_0_3_node_35 | 0.4 | n |  | TRUE
45 | bus_LV_3618-29_0_3_node_37 | 0.4 | n |  | TRUE
46 | bus_LV_3618-29_0_3_node_38 | 0.4 | n |  | TRUE
47 | bus_LV_3618-29_0_3_node_39 | 0.4 | n |  | TRUE
48 | bus_LV_3618-29_0_3_node_40 | 0.4 | n |  | TRUE
49 | bus_LV_3618-29_0_3_node_47 | 0.4 | n |  | TRUE
50 | bus_LV_3618-29_0_3_node_48 | 0.4 | n |  | TRUE
51 | bus_LV_3618-29_0_3_node_45 | 0.4 | n |  | TRUE
52 | bus_LV_3618-29_0_3_node_46 | 0.4 | n |  | TRUE
53 | bus_LV_3618-29_0_3_node_52 | 0.4 | n |  | TRUE
54 | bus_LV_3618-29_0_3_node_55 | 0.4 | n |  | TRUE
55 | bus_LV_3618-29_0_3_node_49 | 0.4 | n |  | TRUE
56 | bus_LV_3618-29_0_3_node_50 | 0.4 | n |  | TRUE
57 | bus_LV_3618-29_0_3_node_51 | 0.4 | n |  | TRUE
58 | bus_LV_3618-29_0_3_node_56 | 0.4 | n |  | TRUE
59 | bus_LV_3618-29_0_3_node_65 | 0.4 | n |  | TRUE
60 | bus_LV_3618-29_0_3_node_68 | 0.4 | n |  | TRUE
61 | bus_LV_3618-29_0_3_node_57 | 0.4 | n |  | TRUE
62 | bus_LV_3618-29_0_3_node_60 | 0.4 | n |  | TRUE
63 | bus_LV_3618-29_0_3_node_61 | 0.4 | n |  | TRUE
64 | bus_LV_3618-29_0_3_node_62 | 0.4 | n |  | TRUE
65 | bus_LV_3618-29_0_3_node_63 | 0.4 | n |  | TRUE
66 | bus_LV_3618-29_0_3_node_69 | 0.4 | n |  | TRUE
67 | bus_LV_3618-29_0_3_node_75 | 0.4 | n |  | TRUE
68 | bus_LV_3618-29_0_3_node_74 | 0.4 | n |  | TRUE
69 | bus_LV_3618-29_0_3_node_70 | 0.4 | n |  | TRUE
70 | bus_LV_3618-29_0_3_node_71 | 0.4 | n |  | TRUE
71 | bus_LV_3618-29_0_3_node_72 | 0.4 | n |  | TRUE
72 | bus_LV_3618-29_0_3_node_73 | 0.4 | n |  | TRUE
73 | bus_MV_161_1_node_235 | 20 | n |  | TRUE

## load
| name | bus | p_mw | q_mvar | const_z_percent | const_i_percent | sn_mva | scaling | in_service | type
0 | LV_3618-29_0_3_load_0 | 0 | 0.0011433 | 0.00028654 | 0 | 0 |  | 1 | TRUE | wye
1 | LV_3618-29_0_3_load_2 | 2 | 0.0011865 | 0.00029737 | 0 | 0 |  | 1 | TRUE | wye
2 | LV_3618-29_0_3_load_3 | 3 | 0.0023134 | 0.0005798 | 0 | 0 |  | 1 | TRUE | wye
3 | LV_3618-29_0_3_load_4 | 4 | 0.0022734 | 0.00056976 | 0 | 0 |  | 1 | TRUE | wye
4 | LV_3618-29_0_3_load_5 | 5 | 0.003251 | 0.00081478 | 0 | 0 |  | 1 | TRUE | wye
5 | LV_3618-29_0_3_load_6 | 6 | 0.0024722 | 0.0006196 | 0 | 0 |  | 1 | TRUE | wye
6 | LV_3618-29_0_3_load_7 | 7 | 0.0027294 | 0.00068404 | 0 | 0 |  | 1 | TRUE | wye
7 | LV_3618-29_0_3_load_8 | 8 | 0.0019481 | 0.00048824 | 0 | 0 |  | 1 | TRUE | wye
8 | LV_3618-29_0_3_load_10 | 10 | 0.002141 | 0.00053659 | 0 | 0 |  | 1 | TRUE | wye
9 | LV_3618-29_0_3_load_11 | 11 | 0.0027723 | 0.00069482 | 0 | 0 |  | 1 | TRUE | wye
10 | LV_3618-29_0_3_load_12 | 12 | 0.0019939 | 0.00049972 | 0 | 0 |  | 1 | TRUE | wye
11 | LV_3618-29_0_3_load_13 | 13 | 0.0017117 | 0.000429 | 0 | 0 |  | 1 | TRUE | wye
12 | LV_3618-29_0_3_load_14 | 14 | 0.0021022 | 0.00052685 | 0 | 0 |  | 1 | TRUE | wye
13 | LV_3618-29_0_3_load_21 | 15 | 0.00097504 | 0.00024437 | 0 | 0 |  | 1 | TRUE | wye
14 | LV_3618-29_0_3_load_15 | 16 | 0.0035593 | 0.00089204 | 0 | 0 |  | 1 | TRUE | wye
15 | LV_3618-29_0_3_load_22 | 17 | 0.0018341 | 0.00045967 | 0 | 0 |  | 1 | TRUE | wye
16 | LV_3618-29_0_3_load_30 | 19 | 0.0024794 | 0.0006214 | 0 | 0 |  | 1 | TRUE | wye
17 | LV_3618-29_0_3_load_29 | 22 | 0.008161 | 0.0020453 | 0 | 0 |  | 1 | TRUE | wye
18 | LV_3618-29_0_3_load_26 | 23 | 0.0036819 | 0.00092277 | 0 | 0 |  | 1 | TRUE | wye
19 | LV_3618-29_0_3_load_17 | 24 | 0.00097339 | 0.00024395 | 0 | 0 |  | 1 | TRUE | wye
20 | LV_3618-29_0_3_load_18 | 25 | 0.0016665 | 0.00041766 | 0 | 0 |  | 1 | TRUE | wye
21 | LV_3618-29_0_3_load_20 | 27 | 0.00069562 | 0.00017434 | 0 | 0 |  | 1 | TRUE | wye
22 | LV_3618-29_0_3_load_24 | 28 | 0.0021962 | 0.00055042 | 0 | 0 |  | 1 | TRUE | wye
23 | LV_3618-29_0_3_load_25 | 30 | 0.0032517 | 0.00081496 | 0 | 0 |  | 1 | TRUE | wye
24 | LV_3618-29_0_3_load_58 | 31 | 0.0018922 | 0.00047423 | 0 | 0 |  | 1 | TRUE | wye
25 | LV_3618-29_0_3_load_28 | 33 | 0.0077781 | 0.0019494 | 0 | 0 |  | 1 | TRUE | wye
26 | LV_3618-29_0_3_load_31 | 34 | 0.0022777 | 0.00057084 | 0 | 0 |  | 1 | TRUE | wye
27 | LV_3618-29_0_3_load_43 | 36 | 0.0013171 | 0.00033011 | 0 | 0 |  | 1 | TRUE | wye
28 | LV_3618-29_0_3_load_42 | 37 | 0.0018297 | 0.00045858 | 0 | 0 |  | 1 | TRUE | wye
29 | LV_3618-29_0_3_load_66 | 38 | 0.0019533 | 0.00048953 | 0 | 0 |  | 1 | TRUE | wye
30 | LV_3618-29_0_3_load_67 | 39 | 0.0022915 | 0.00057429 | 0 | 0 |  | 1 | TRUE | wye
31 | LV_3618-29_0_3_load_44 | 40 | 0.0021124 | 0.00052941 | 0 | 0 |  | 1 | TRUE | wye
32 | LV_3618-29_0_3_load_41 | 41 | 0.0014973 | 0.00037526 | 0 | 0 |  | 1 | TRUE | wye
33 | LV_3618-29_0_3_load_33 | 42 | 0.0020185 | 0.00050589 | 0 | 0 |  | 1 | TRUE | wye
34 | LV_3618-29_0_3_load_34 | 43 | 0.00047279 | 0.00011849 | 0 | 0 |  | 1 | TRUE | wye
35 | LV_3618-29_0_3_load_35 | 44 | 0.00091514 | 0.00022936 | 0 | 0 |  | 1 | TRUE | wye
36 | LV_3618-29_0_3_load_37 | 45 | 0.0015045 | 0.00037706 | 0 | 0 |  | 1 | TRUE | wye
37 | LV_3618-29_0_3_load_38 | 46 | 0.0011136 | 0.0002791 | 0 | 0 |  | 1 | TRUE | wye
38 | LV_3618-29_0_3_load_39 | 47 | 0.00095599 | 0.00023959 | 0 | 0 |  | 1 | TRUE | wye
39 | LV_3618-29_0_3_load_40 | 48 | 0.0016728 | 0.00041923 | 0 | 0 |  | 1 | TRUE | wye
40 | LV_3618-29_0_3_load_47 | 49 | 0.0021005 | 0.00052644 | 0 | 0 |  | 1 | TRUE | wye
41 | LV_3618-29_0_3_load_48 | 50 | 0.0028874 | 0.00072365 | 0 | 0 |  | 1 | TRUE | wye
42 | LV_3618-29_0_3_load_45 | 51 | 0.0012619 | 0.00031625 | 0 | 0 |  | 1 | TRUE | wye
43 | LV_3618-29_0_3_load_46 | 52 | 0.001587 | 0.00039774 | 0 | 0 |  | 1 | TRUE | wye
44 | LV_3618-29_0_3_load_52 | 53 | 0.001347 | 0.0003376 | 0 | 0 |  | 1 | TRUE | wye
45 | LV_3618-29_0_3_load_55 | 54 | 0.0019231 | 0.00048197 | 0 | 0 |  | 1 | TRUE | wye
46 | LV_3618-29_0_3_load_49 | 55 | 0.003037 | 0.00076115 | 0 | 0 |  | 1 | TRUE | wye
47 | LV_3618-29_0_3_load_50 | 56 | 0.0020289 | 0.00050849 | 0 | 0 |  | 1 | TRUE | wye
48 | LV_3618-29_0_3_load_51 | 57 | 0.0024108 | 0.0006042 | 0 | 0 |  | 1 | TRUE | wye
49 | LV_3618-29_0_3_load_56 | 58 | 0.0021555 | 0.00054022 | 0 | 0 |  | 1 | TRUE | wye
50 | LV_3618-29_0_3_load_65 | 59 | 0.0034589 | 0.00086687 | 0 | 0 |  | 1 | TRUE | wye
51 | LV_3618-29_0_3_load_68 | 60 | 0.0022047 | 0.00055255 | 0 | 0 |  | 1 | TRUE | wye
52 | LV_3618-29_0_3_load_57 | 61 | 0.0023414 | 0.00058681 | 0 | 0 |  | 1 | TRUE | wye
53 | LV_3618-29_0_3_load_60 | 62 | 0.0019813 | 0.00049657 | 0 | 0 |  | 1 | TRUE | wye
54 | LV_3618-29_0_3_load_61 | 63 | 0.0016588 | 0.00041574 | 0 | 0 |  | 1 | TRUE | wye
55 | LV_3618-29_0_3_load_62 | 64 | 0.0020204 | 0.00050635 | 0 | 0 |  | 1 | TRUE | wye
56 | LV_3618-29_0_3_load_63 | 65 | 0.0013299 | 0.00033331 | 0 | 0 |  | 1 | TRUE | wye
57 | LV_3618-29_0_3_load_75 | 67 | 0.0027091 | 0.00067897 | 0 | 0 |  | 1 | TRUE | wye
58 | LV_3618-29_0_3_load_74 | 68 | 0.0027789 | 0.00069646 | 0 | 0 |  | 1 | TRUE | wye
59 | LV_3618-29_0_3_load_70 | 69 | 0.0034698 | 0.00086961 | 0 | 0 |  | 1 | TRUE | wye
60 | LV_3618-29_0_3_load_71 | 70 | 0.002085 | 0.00052255 | 0 | 0 |  | 1 | TRUE | wye
61 | LV_3618-29_0_3_load_72 | 71 | 0.0027559 | 0.00069068 | 0 | 0 |  | 1 | TRUE | wye
62 | LV_3618-29_0_3_load_73 | 72 | 0.0020444 | 0.00051238 | 0 | 0 |  | 1 | TRUE | wye

## ext_grid
| name | bus | vm_pu | va_degree | slack_weight | in_service
0 |  | 21 | 1 | 0 | 1 | TRUE

## line
| name | std_type | from_bus | to_bus | length_km | r_ohm_per_km | x_ohm_per_km | c_nf_per_km | g_us_per_km | max_i_ka | df | parallel | type | in_service
0 | LV_3618-29_0_3_line_0 | NAYY 4x150 SE | 0 | 1 | 0.041592 | 0.208 | 0.08 | 261 | 0 | 0.27 | 1 | 1 | cs | TRUE
1 | LV_3618-29_0_3_line_1 | NAYY 4x150 SE | 1 | 2 | 0.042423 | 0.208 | 0.08 | 261 | 0 | 0.27 | 1 | 1 | cs | TRUE
2 | LV_3618-29_0_3_line_2 | NAYY 4x150 SE | 2 | 3 | 0.011895 | 0.208 | 0.08 | 261 | 0 | 0.27 | 1 | 1 | cs | TRUE
3 | LV_3618-29_0_3_line_3 | NAYY 4x150 SE | 3 | 4 | 0.0097846 | 0.208 | 0.08 | 261 | 0 | 0.27 | 1 | 1 | cs | TRUE
4 | LV_3618-29_0_3_line_4 | NAYY 4x150 SE | 4 | 5 | 0.0050475 | 0.208 | 0.08 | 261 | 0 | 0.27 | 1 | 1 | cs | TRUE
5 | LV_3618-29_0_3_line_5 | NAYY 4x150 SE | 5 | 6 | 0.012212 | 0.208 | 0.08 | 261 | 0 | 0.27 | 1 | 1 | cs | TRUE
6 | LV_3618-29_0_3_line_6 | NAYY 4x150 SE | 6 | 7 | 0.014748 | 0.208 | 0.08 | 261 | 0 | 0.27 | 1 | 1 | cs | TRUE
7 | LV_3618-29_0_3_line_7 | NAYY 4x150 SE | 7 | 8 | 0.0025544 | 0.208 | 0.08 | 261 | 0 | 0.27 | 1 | 1 | cs | TRUE
8 | LV_3618-29_0_3_line_8 | NAYY 4x150 SE | 8 | 9 | 0.010922 | 0.208 | 0.08 | 261 | 0 | 0.27 | 1 | 1 | cs | TRUE
9 | LV_3618-29_0_3_line_9 | NAYY 4x150 SE | 9 | 10 | 0.01172 | 0.208 | 0.08 | 261 | 0 | 0.27 | 1 | 1 | cs | TRUE
10 | LV_3618-29_0_3_line_10 | NAYY 4x150 SE | 9 | 11 | 0.031309 | 0.208 | 0.08 | 261 | 0 | 0.27 | 1 | 1 | cs | TRUE
11 | LV_3618-29_0_3_line_11 | NAYY 4x150 SE | 10 | 12 | 0.011938 | 0.208 | 0.08 | 261 | 0 | 0.27 | 1 | 1 | cs | TRUE
12 | LV_3618-29_0_3_line_12 | NAYY 4x150 SE | 11 | 13 | 0.00045292 | 0.208 | 0.08 | 261 | 0 | 0.27 | 1 | 1 | cs | TRUE
13 | LV_3618-29_0_3_line_13 | NAYY 4x150 SE | 12 | 14 | 0.012086 | 0.208 | 0.08 | 261 | 0 | 0.27 | 1 | 1 | cs | TRUE
14 | LV_3618-29_0_3_line_14 | NAYY 4x150 SE | 13 | 15 | 0.011133 | 0.208 | 0.08 | 261 | 0 | 0.27 | 1 | 1 | cs | TRUE
15 | LV_3618-29_0_3_line_15 | NAYY 4x150 SE | 14 | 16 | 0.0024344 | 0.208 | 0.08 | 261 | 0 | 0.27 | 1 | 1 | cs | TRUE
16 | LV_3618-29_0_3_line_16 | NAYY 4x150 SE | 15 | 17 | 0.0096324 | 0.208 | 0.08 | 261 | 0 | 0.27 | 1 | 1 | cs | TRUE
17 | LV_3618-29_0_3_line_17 | NAYY 4x150 SE | 16 | 18 | 0.010822 | 0.208 | 0.08 | 261 | 0 | 0.27 | 1 | 1 | cs | TRUE
18 | LV_3618-29_0_3_line_18 | NAYY 4x150 SE | 17 | 29 | 0.002855 | 0.208 | 0.08 | 261 | 0 | 0.27 | 1 | 1 | cs | TRUE
19 | LV_3618-29_0_3_line_19 | NAYY 4x150 SE | 18 | 19 | 0.038545 | 0.208 | 0.08 | 261 | 0 | 0.27 | 1 | 1 | cs | TRUE
20 | LV_3618-29_0_3_line_20 | NAYY 4x150 SE | 19 | 20 | 0.009314 | 0.208 | 0.08 | 261 | 0 | 0.27 | 1 | 1 | cs | TRUE
21 | LV_3618-29_0_3_line_21 | NAYY 4x150 SE | 20 | 36 | 0.0059353 | 0.208 | 0.08 | 261 | 0 | 0.27 | 1 | 1 | cs | TRUE
22 | LV_3618-29_0_3_line_22 | NAYY 4x150 SE | 20 | 37 | 0.030357 | 0.208 | 0.08 | 261 | 0 | 0.27 | 1 | 1 | cs | TRUE
23 | LV_3618-29_0_3_line_23 | NAYY 4x150 SE | 21 | 22 | 0.022157 | 0.208 | 0.08 | 261 | 0 | 0.27 | 1 | 2 | cs | TRUE
24 | LV_3618-29_0_3_line_24 | NAYY 4x150 SE | 21 | 23 | 0.0081612 | 0.208 | 0.08 | 261 | 0 | 0.27 | 1 | 1 | cs | TRUE
25 | LV_3618-29_0_3_line_25 | NAYY 4x150 SE | 22 | 34 | 0.016323 | 0.208 | 0.08 | 261 | 0 | 0.27 | 1 | 2 | cs | TRUE
26 | LV_3618-29_0_3_line_26 | NAYY 4x150 SE | 23 | 33 | 0.005356 | 0.208 | 0.08 | 261 | 0 | 0.27 | 1 | 1 | cs | TRUE
27 | LV_3618-29_0_3_line_27 | NAYY 4x150 SE | 24 | 25 | 0.005796 | 0.208 | 0.08 | 261 | 0 | 0.27 | 1 | 1 | cs | TRUE
28 | LV_3618-29_0_3_line_28 | NAYY 4x150 SE | 25 | 26 | 0.016557 | 0.208 | 0.08 | 261 | 0 | 0.27 | 1 | 1 | cs | TRUE
29 | LV_3618-29_0_3_line_29 | NAYY 4x150 SE | 26 | 27 | 0.005288 | 0.208 | 0.08 | 261 | 0 | 0.27 | 1 | 1 | cs | TRUE
30 | LV_3618-29_0_3_line_30 | NAYY 4x150 SE | 27 | 28 | 0.0065087 | 0.208 | 0.08 | 261 | 0 | 0.27 | 1 | 1 | cs | TRUE
31 | LV_3618-29_0_3_line_31 | NAYY 4x150 SE | 28 | 29 | 0.017301 | 0.208 | 0.08 | 261 | 0 | 0.27 | 1 | 1 | cs | TRUE
32 | LV_3618-29_0_3_line_32 | NAYY 4x150 SE | 29 | 30 | 0.010412 | 0.208 | 0.08 | 261 | 0 | 0.27 | 1 | 1 | cs | TRUE
33 | LV_3618-29_0_3_line_33 | NAYY 4x150 SE | 30 | 31 | 0.00072482 | 0.208 | 0.08 | 261 | 0 | 0.27 | 1 | 1 | cs | TRUE
34 | LV_3618-29_0_3_line_34 | NAYY 4x150 SE | 31 | 32 | 0.01518 | 0.208 | 0.08 | 261 | 0 | 0.27 | 1 | 1 | cs | TRUE
35 | LV_3618-29_0_3_line_35 | NAYY 4x150 SE | 32 | 62 | 0.025158 | 0.208 | 0.08 | 261 | 0 | 0.27 | 1 | 2 | cs | TRUE
36 | LV_3618-29_0_3_line_36 | NAYY 4x150 SE | 32 | 63 | 0.031536 | 0.208 | 0.08 | 261 | 0 | 0.27 | 1 | 1 | cs | TRUE
37 | LV_3618-29_0_3_line_37 | NAYY 4x150 SE | 34 | 35 | 0.016519 | 0.208 | 0.08 | 261 | 0 | 0.27 | 1 | 2 | cs | TRUE
38 | LV_3618-29_0_3_line_38 | NAYY 4x150 SE | 35 | 38 | 0.021629 | 0.208 | 0.08 | 261 | 0 | 0.27 | 1 | 1 | cs | TRUE
39 | LV_3618-29_0_3_line_39 | NAYY 4x150 SE | 35 | 39 | 0.001502 | 0.208 | 0.08 | 261 | 0 | 0.27 | 1 | 2 | cs | TRUE
40 | LV_3618-29_0_3_line_40 | NAYY 4x150 SE | 36 | 40 | 0.0045708 | 0.208 | 0.08 | 261 | 0 | 0.27 | 1 | 1 | cs | TRUE
41 | LV_3618-29_0_3_line_41 | NAYY 4x150 SE | 37 | 41 | 0.0029474 | 0.208 | 0.08 | 261 | 0 | 0.27 | 1 | 1 | cs | TRUE
42 | LV_3618-29_0_3_line_42 | NAYY 4x150 SE | 38 | 60 | 0.011307 | 0.208 | 0.08 | 261 | 0 | 0.27 | 1 | 1 | cs | TRUE
43 | LV_3618-29_0_3_line_43 | NAYY 4x150 SE | 39 | 66 | 0.0041264 | 0.208 | 0.08 | 261 | 0 | 0.27 | 1 | 2 | cs | TRUE
44 | LV_3618-29_0_3_line_44 | NAYY 4x150 SE | 40 | 51 | 0.0027606 | 0.208 | 0.08 | 261 | 0 | 0.27 | 1 | 1 | cs | TRUE
45 | LV_3618-29_0_3_line_45 | NAYY 4x150 SE | 41 | 47 | 0.009874 | 0.208 | 0.08 | 261 | 0 | 0.27 | 1 | 1 | cs | TRUE
46 | LV_3618-29_0_3_line_46 | NAYY 4x150 SE | 42 | 43 | 0.012257 | 0.208 | 0.08 | 261 | 0 | 0.27 | 1 | 1 | cs | TRUE
47 | LV_3618-29_0_3_line_47 | NAYY 4x150 SE | 42 | 44 | 0.016205 | 0.208 | 0.08 | 261 | 0 | 0.27 | 1 | 1 | cs | TRUE
48 | LV_3618-29_0_3_line_48 | NAYY 4x150 SE | 44 | 45 | 0.0082459 | 0.208 | 0.08 | 261 | 0 | 0.27 | 1 | 1 | cs | TRUE
49 | LV_3618-29_0_3_line_49 | NAYY 4x150 SE | 44 | 46 | 0.011141 | 0.208 | 0.08 | 261 | 0 | 0.27 | 1 | 1 | cs | TRUE
50 | LV_3618-29_0_3_line_50 | NAYY 4x150 SE | 45 | 47 | 0.00061545 | 0.208 | 0.08 | 261 | 0 | 0.27 | 1 | 1 | cs | TRUE
51 | LV_3618-29_0_3_line_51 | NAYY 4x150 SE | 46 | 48 | 0.0098983 | 0.208 | 0.08 | 261 | 0 | 0.27 | 1 | 1 | cs | TRUE
52 | LV_3618-29_0_3_line_52 | NAYY 4x150 SE | 48 | 49 | 0.0066686 | 0.208 | 0.08 | 261 | 0 | 0.27 | 1 | 1 | cs | TRUE
53 | LV_3618-29_0_3_line_53 | NAYY 4x150 SE | 49 | 50 | 0.0058816 | 0.208 | 0.08 | 261 | 0 | 0.27 | 1 | 1 | cs | TRUE
54 | LV_3618-29_0_3_line_54 | NAYY 4x150 SE | 50 | 55 | 0.016473 | 0.208 | 0.08 | 261 | 0 | 0.27 | 1 | 1 | cs | TRUE
55 | LV_3618-29_0_3_line_55 | NAYY 4x150 SE | 51 | 52 | 0.0097178 | 0.208 | 0.08 | 261 | 0 | 0.27 | 1 | 1 | cs | TRUE
56 | LV_3618-29_0_3_line_56 | NAYY 4x150 SE | 52 | 53 | 0.0036925 | 0.208 | 0.08 | 261 | 0 | 0.27 | 1 | 1 | cs | TRUE
57 | LV_3618-29_0_3_line_57 | NAYY 4x150 SE | 53 | 54 | 0.00030884 | 0.208 | 0.08 | 261 | 0 | 0.27 | 1 | 1 | cs | TRUE
58 | LV_3618-29_0_3_line_58 | NAYY 4x150 SE | 54 | 58 | 0.0027365 | 0.208 | 0.08 | 261 | 0 | 0.27 | 1 | 1 | cs | TRUE
59 | LV_3618-29_0_3_line_59 | NAYY 4x150 SE | 55 | 56 | 0.0020038 | 0.208 | 0.08 | 261 | 0 | 0.27 | 1 | 1 | cs | TRUE
60 | LV_3618-29_0_3_line_60 | NAYY 4x150 SE | 56 | 57 | 0.0014291 | 0.208 | 0.08 | 261 | 0 | 0.27 | 1 | 1 | cs | TRUE
61 | LV_3618-29_0_3_line_61 | NAYY 4x150 SE | 58 | 61 | 0.017097 | 0.208 | 0.08 | 261 | 0 | 0.27 | 1 | 1 | cs | TRUE
62 | LV_3618-29_0_3_line_62 | NAYY 4x150 SE | 59 | 60 | 0.0021192 | 0.208 | 0.08 | 261 | 0 | 0.27 | 1 | 1 | cs | TRUE
63 | LV_3618-29_0_3_line_63 | NAYY 4x150 SE | 62 | 64 | 0.011021 | 0.208 | 0.08 | 261 | 0 | 0.27 | 1 | 2 | cs | TRUE
64 | LV_3618-29_0_3_line_64 | NAYY 4x150 SE | 63 | 65 | 0.016337 | 0.208 | 0.08 | 261 | 0 | 0.27 | 1 | 1 | cs | TRUE
65 | LV_3618-29_0_3_line_65 | NAYY 4x150 SE | 64 | 66 | 0.01384 | 0.208 | 0.08 | 261 | 0 | 0.27 | 1 | 2 | cs | TRUE
66 | LV_3618-29_0_3_line_66 | NAYY 4x150 SE | 65 | 67 | 0.0024889 | 0.208 | 0.08 | 261 | 0 | 0.27 | 1 | 1 | cs | TRUE
67 | LV_3618-29_0_3_line_67 | NAYY 4x150 SE | 67 | 68 | 0.014796 | 0.208 | 0.08 | 261 | 0 | 0.27 | 1 | 1 | cs | TRUE
68 | LV_3618-29_0_3_line_68 | NAYY 4x150 SE | 68 | 72 | 0.0044728 | 0.208 | 0.08 | 261 | 0 | 0.27 | 1 | 1 | cs | TRUE
69 | LV_3618-29_0_3_line_69 | NAYY 4x150 SE | 69 | 70 | 0.0070259 | 0.208 | 0.08 | 261 | 0 | 0.27 | 1 | 1 | cs | TRUE
70 | LV_3618-29_0_3_line_70 | NAYY 4x150 SE | 69 | 71 | 0.010004 | 0.208 | 0.08 | 261 | 0 | 0.27 | 1 | 1 | cs | TRUE
71 | LV_3618-29_0_3_line_71 | NAYY 4x150 SE | 70 | 72 | 0.0030951 | 0.208 | 0.08 | 261 | 0 | 0.27 | 1 | 1 | cs | TRUE

## trafo
| name | std_type | hv_bus | lv_bus | sn_mva | vn_hv_kv | vn_lv_kv | vk_percent | vkr_percent | pfe_kw | i0_percent | shift_degree | tap_side | tap_neutral | tap_min | tap_max | tap_step_percent | tap_step_degree | tap_pos | tap_phase_shifter | parallel | df | in_service
0 | LV_3618-29_0_3_trafo_27 | 0.25 MVA 20/0.4 kV | 73 | 21 | 0.25 | 20 | 0.4 | 6 | 1.44 | 0.8 | 0.32 | 150 | hv | 0 | -2 | 2 | 2.5 | 0 | 0 | FALSE | 1 | 1 | TRUE

## line_geodata
| x0 | y0 | x1 | y1 | x2 | y2 | x3 | y3 | x4 | y4 | x5 | y5
0 | 2733008.276 | 1176783.6919 | 2733013.5004 | 1176776.3577 | 2733019.2331 | 1176765.7547 | 2733026.0971 | 1176755.855 | 2733029.7082 | 1176748.1737
1 | 2733008.276 | 1176783.6919 | 2733010.0446 | 1176790.4806 | 2733015.4739 | 1176800.7865 | 2733022.6309 | 1176807.3167 | 2733028.0704 | 1176808.8941 | 2733036.2849 | 1176810.6823
2 | 2733047.5611 | 1176814.1915 | 2733043.8823 | 1176812.3361 | 2733036.2849 | 1176810.6823
3 | 2733047.5611 | 1176814.1915 | 2733052.1846 | 1176816.5234 | 2733055.5905 | 1176819.6247
4 | 2733055.5905 | 1176819.6247 | 2733059.3226 | 1176823.023
5 | 2733059.3226 | 1176823.023 | 2733068.3525 | 1176831.2451
6 | 2733068.3525 | 1176831.2451 | 2733079.2575 | 1176841.1747
7 | 2733081.1462 | 1176842.8944 | 2733079.2575 | 1176841.1747
8 | 2733089.2221 | 1176850.2479 | 2733081.1462 | 1176842.8944
9 | 2733089.2221 | 1176850.2479 | 2733096.8167 | 1176845.3238 | 2733099.2734 | 1176844.2813
10 | 2733089.2221 | 1176850.2479 | 2733087.8119 | 1176856.2545 | 2733092.9162 | 1176872.9247 | 2733093.6147 | 1176880.5981
11 | 2733099.2734 | 1176844.2813 | 2733110.2625 | 1176839.6178 | 2733110.2625 | 1176839.6178
12 | 2733093.6557 | 1176881.0492 | 2733093.6147 | 1176880.5981
13 | 2733120.0065 | 1176845.4825 | 2733119.9958 | 1176845.4715 | 2733116.2603 | 1176840.8407 | 2733110.2625 | 1176839.6178
14 | 2733094.5327 | 1176892.1426 | 2733094.5267 | 1176890.6181 | 2733093.6557 | 1176881.0492
15 | 2733120.0065 | 1176845.4825 | 2733121.7082 | 1176847.2233
16 | 2733094.5327 | 1176892.1426 | 2733094.5712 | 1176901.7749
17 | 2733129.2736 | 1176854.9623 | 2733121.7082 | 1176847.2233
18 | 2733094.5826 | 1176904.6299 | 2733094.5712 | 1176901.7749
19 | 2733129.2736 | 1176854.9623 | 2733135.6261 | 1176856.7379 | 2733167.4637 | 1176854.0787
20 | 2733176.7454 | 1176853.3034 | 2733167.4637 | 1176854.0787
21 | 2733176.7454 | 1176853.3034 | 2733178.5993 | 1176853.1445 | 2733182.6291 | 1176853.7476
22 | 2733176.7454 | 1176853.3034 | 2733174.9203 | 1176835.6497 | 2733167.3044 | 1176832.923 | 2733167.4285 | 1176828.405
23 | 2733135.7546 | 1176882.9715 | 2733157.1914 | 1176888.5737
24 | 2733135.7546 | 1176882.9715 | 2733134.7665 | 1176882.705 | 2733133.1184 | 1176889.6499
25 | 2733157.1914 | 1176888.5737 | 2733155.4852 | 1176898.61 | 2733156.5841 | 1176904.6533
26 | 2733131.8817 | 1176894.8612 | 2733133.1184 | 1176889.6499
27 | 2733056.6549 | 1176881.8964 | 2733052.457 | 1176877.9001
28 | 2733068.6469 | 1176893.3127 | 2733056.6549 | 1176881.8964
29 | 2733068.6469 | 1176893.3127 | 2733072.7015 | 1176896.7074
30 | 2733072.7015 | 1176896.7074 | 2733077.692 | 1176900.8857
31 | 2733094.5826 | 1176904.6299 | 2733077.692 | 1176900.8857 | 2733077.692 | 1176900.8857
32 | 2733094.5826 | 1176904.6299 | 2733098.6318 | 1176914.2221
33 | 2733098.9137 | 1176914.8899 | 2733098.6318 | 1176914.2221
34 | 2733104.8173 | 1176928.8751 | 2733098.9137 | 1176914.8899
35 | 2733104.8173 | 1176928.8751 | 2733129.8573 | 1176926.4442
36 | 2733104.8173 | 1176928.8751 | 2733105.6774 | 1176937.3116 | 2733110.149 | 1176949.4199 | 2733117.6734 | 1176956.2299
37 | 2733159.5393 | 1176920.9056 | 2733156.5841 | 1176904.6533
38 | 2733159.5393 | 1176920.9056 | 2733168.3854 | 1176917.1213 | 2733180.3896 | 1176916.824
39 | 2733159.5393 | 1176920.9056 | 2733158.1591 | 1176921.4981
40 | 2733182.6291 | 1176853.7476 | 2733187.1495 | 1176854.4241
41 | 2733167.4285 | 1176828.405 | 2733167.5094 | 1176825.4588
42 | 2733191.5908 | 1176915.6451 | 2733186.6078 | 1176916.6699 | 2733180.3896 | 1176916.824
43 | 2733154.3673 | 1176923.1258 | 2733158.1591 | 1176921.4981
44 | 2733187.1495 | 1176854.4241 | 2733187.1495 | 1176854.4241 | 2733189.318 | 1176856.1325
45 | 2733167.7805 | 1176815.5884 | 2733167.5094 | 1176825.4588
46 | 2733157.4256 | 1176797.0896 | 2733156.8714 | 1176795.9193 | 2733155.94 | 1176788.6265 | 2733156.8317 | 1176785.1282
47 | 2733168.0238 | 1176806.7305 | 2733161.5748 | 1176805.8533 | 2733157.4256 | 1176797.0896
48 | 2733168.0238 | 1176806.7305 | 2733167.7974 | 1176814.9732
49 | 2733168.0238 | 1176806.7305 | 2733179.0044 | 1176808.6151
50 | 2733167.7974 | 1176814.9732 | 2733167.7805 | 1176815.5884
51 | 2733179.0044 | 1176808.6151 | 2733188.76 | 1176810.2896
52 | 2733188.76 | 1176810.2896 | 2733195.3325 | 1176811.4176
53 | 2733201.1294 | 1176812.4126 | 2733195.3325 | 1176811.4176
54 | 2733201.1294 | 1176812.4126 | 2733208.1344 | 1176813.6149 | 2733217.1799 | 1176816.0436
55 | 2733189.318 | 1176856.1325 | 2733196.9515 | 1176862.1464
56 | 2733199.852 | 1176864.4315 | 2733196.9515 | 1176862.1464
57 | 2733199.852 | 1176864.4315 | 2733200.0946 | 1176864.6226
58 | 2733200.0946 | 1176864.6226 | 2733202.2441 | 1176866.3161
59 | 2733217.1799 | 1176816.0436 | 2733219.1152 | 1176816.5632
60 | 2733220.4954 | 1176816.9338 | 2733219.1152 | 1176816.5632
61 | 2733202.2441 | 1176866.3161 | 2733215.674 | 1176876.8965
62 | 2733193.6666 | 1176915.2182 | 2733191.5908 | 1176915.6451
63 | 2733140.8266 | 1176925.3793 | 2733129.8573 | 1176926.4442
64 | 2733117.6734 | 1176956.2299 | 2733118.3861 | 1176956.8749 | 2733129.6861 | 1176967.3019
65 | 2733154.3673 | 1176923.1258 | 2733151.519 | 1176924.3413 | 2733140.8266 | 1176925.3793
66 | 2733131.5152 | 1176968.9897 | 2733129.6861 | 1176967.3019
67 | 2733131.5152 | 1176968.9897 | 2733142.3893 | 1176979.0237
68 | 2733142.3893 | 1176979.0237 | 2733145.6765 | 1176982.057
69 | 2733153.1048 | 1176988.9311 | 2733151.1196 | 1176987.0795 | 2733147.9511 | 1176984.1559
70 | 2733153.1048 | 1176988.9311 | 2733160.4207 | 1176995.7546
71 | 2733147.9511 | 1176984.1559 | 2733145.6765 | 1176982.057

## bus_geodata
| x | y | coords
0 | 2733029.7082 | 1176748.1737
1 | 2733008.276 | 1176783.6919
2 | 2733036.2849 | 1176810.6823
3 | 2733047.5611 | 1176814.1915
4 | 2733055.5905 | 1176819.6247
5 | 2733059.3226 | 1176823.023
6 | 2733068.3525 | 1176831.2451
7 | 2733079.2575 | 1176841.1747
8 | 2733081.1462 | 1176842.8944
9 | 2733089.2221 | 1176850.2479
10 | 2733099.2734 | 1176844.2813
11 | 2733093.6147 | 1176880.5981
12 | 2733110.2625 | 1176839.6178
13 | 2733093.6557 | 1176881.0492
14 | 2733120.0065 | 1176845.4825
15 | 2733094.5327 | 1176892.1426
16 | 2733121.7082 | 1176847.2233
17 | 2733094.5712 | 1176901.7749
18 | 2733129.2736 | 1176854.9623
19 | 2733167.4637 | 1176854.0787
20 | 2733176.7454 | 1176853.3034
21 | 2733135.7546 | 1176882.9715
22 | 2733157.1914 | 1176888.5737
23 | 2733133.1184 | 1176889.6499
24 | 2733052.457 | 1176877.9001
25 | 2733056.6549 | 1176881.8964
26 | 2733068.6469 | 1176893.3127
27 | 2733072.7015 | 1176896.7074
28 | 2733077.692 | 1176900.8857
29 | 2733094.5826 | 1176904.6299
30 | 2733098.6318 | 1176914.2221
31 | 2733098.9137 | 1176914.8899
32 | 2733104.8173 | 1176928.8751
33 | 2733131.8817 | 1176894.8612
34 | 2733156.5841 | 1176904.6533
35 | 2733159.5393 | 1176920.9056
36 | 2733182.6291 | 1176853.7476
37 | 2733167.4285 | 1176828.405
38 | 2733180.3896 | 1176916.824
39 | 2733158.1591 | 1176921.4981
40 | 2733187.1495 | 1176854.4241
41 | 2733167.5094 | 1176825.4588
42 | 2733157.4256 | 1176797.0896
43 | 2733156.8317 | 1176785.1282
44 | 2733168.0238 | 1176806.7305
45 | 2733167.7974 | 1176814.9732
46 | 2733179.0044 | 1176808.6151
47 | 2733167.7805 | 1176815.5884
48 | 2733188.76 | 1176810.2896
49 | 2733195.3325 | 1176811.4176
50 | 2733201.1294 | 1176812.4126
51 | 2733189.318 | 1176856.1325
52 | 2733196.9515 | 1176862.1464
53 | 2733199.852 | 1176864.4315
54 | 2733200.0946 | 1176864.6226
55 | 2733217.1799 | 1176816.0436
56 | 2733219.1152 | 1176816.5632
57 | 2733220.4954 | 1176816.9338
58 | 2733202.2441 | 1176866.3161
59 | 2733193.6666 | 1176915.2182
60 | 2733191.5908 | 1176915.6451
61 | 2733215.674 | 1176876.8965
62 | 2733129.8573 | 1176926.4442
63 | 2733117.6734 | 1176956.2299
64 | 2733140.8266 | 1176925.3793
65 | 2733129.6861 | 1176967.3019
66 | 2733154.3673 | 1176923.1258
67 | 2733131.5152 | 1176968.9897
68 | 2733142.3893 | 1176979.0237
69 | 2733153.1048 | 1176988.9311
70 | 2733147.9511 | 1176984.1559
71 | 2733160.4207 | 1176995.7546
72 | 2733145.6765 | 1176982.057
73 | 2733131.8817 | 1176894.8612

## line_std_types
| c_nf_per_km | r_ohm_per_km | x_ohm_per_km | max_i_ka | type | q_mm2 | alpha | voltage_rating
NAYY 4x50 SE | 210 | 0.642 | 0.083 | 0.142 | cs | 50 | 0.00403 | LV
NAYY 4x120 SE | 264 | 0.225 | 0.08 | 0.242 | cs | 120 | 0.00403 | LV
NAYY 4x150 SE | 261 | 0.208 | 0.08 | 0.27 | cs | 150 | 0.00403 | LV
NA2XS2Y 1x95 RM/25 12/20 kV | 216 | 0.313 | 0.132 | 0.252 | cs | 95 | 0.00403 | MV
NA2XS2Y 1x185 RM/25 12/20 kV | 273 | 0.161 | 0.117 | 0.362 | cs | 185 | 0.00403 | MV
NA2XS2Y 1x240 RM/25 12/20 kV | 304 | 0.122 | 0.112 | 0.421 | cs | 240 | 0.00403 | MV
NA2XS2Y 1x95 RM/25 6/10 kV | 315 | 0.313 | 0.123 | 0.249 | cs | 95 | 0.00403 | MV
NA2XS2Y 1x185 RM/25 6/10 kV | 406 | 0.161 | 0.11 | 0.358 | cs | 185 | 0.00403 | MV
NA2XS2Y 1x240 RM/25 6/10 kV | 456 | 0.122 | 0.105 | 0.416 | cs | 240 | 0.00403 | MV
NA2XS2Y 1x150 RM/25 12/20 kV | 250 | 0.206 | 0.116 | 0.319 | cs | 150 | 0.00403 | MV
NA2XS2Y 1x120 RM/25 12/20 kV | 230 | 0.253 | 0.119 | 0.283 | cs | 120 | 0.00403 | MV
NA2XS2Y 1x70 RM/25 12/20 kV | 190 | 0.443 | 0.132 | 0.22 | cs | 70 | 0.00403 | MV
NA2XS2Y 1x150 RM/25 6/10 kV | 360 | 0.206 | 0.11 | 0.315 | cs | 150 | 0.00403 | MV
NA2XS2Y 1x120 RM/25 6/10 kV | 340 | 0.253 | 0.113 | 0.28 | cs | 120 | 0.00403 | MV
NA2XS2Y 1x70 RM/25 6/10 kV | 280 | 0.443 | 0.123 | 0.217 | cs | 70 | 0.00403 | MV
N2XS(FL)2Y 1x120 RM/35 64/110 kV | 112 | 0.153 | 0.166 | 0.366 | cs | 120 | 0.00393 | HV
N2XS(FL)2Y 1x185 RM/35 64/110 kV | 125 | 0.099 | 0.156 | 0.457 | cs | 185 | 0.00393 | HV
N2XS(FL)2Y 1x240 RM/35 64/110 kV | 135 | 0.075 | 0.149 | 0.526 | cs | 240 | 0.00393 | HV
N2XS(FL)2Y 1x300 RM/35 64/110 kV | 144 | 0.06 | 0.144 | 0.588 | cs | 300 | 0.00393 | HV
15-AL1/3-ST1A 0.4 | 11 | 1.8769 | 0.35 | 0.105 | ol | 16 | 0.00403 | LV
24-AL1/4-ST1A 0.4 | 11.25 | 1.2012 | 0.335 | 0.14 | ol | 24 | 0.00403 | LV
48-AL1/8-ST1A 0.4 | 12.2 | 0.5939 | 0.3 | 0.21 | ol | 48 | 0.00403 | LV
94-AL1/15-ST1A 0.4 | 13.2 | 0.306 | 0.29 | 0.35 | ol | 94 | 0.00403 | LV
34-AL1/6-ST1A 10.0 | 9.7 | 0.8342 | 0.36 | 0.17 | ol | 34 | 0.00403 | MV
48-AL1/8-ST1A 10.0 | 10.1 | 0.5939 | 0.35 | 0.21 | ol | 48 | 0.00403 | MV
70-AL1/11-ST1A 10.0 | 10.4 | 0.4132 | 0.339 | 0.29 | ol | 70 | 0.00403 | MV
94-AL1/15-ST1A 10.0 | 10.75 | 0.306 | 0.33 | 0.35 | ol | 94 | 0.00403 | MV
122-AL1/20-ST1A 10.0 | 11.1 | 0.2376 | 0.323 | 0.41 | ol | 122 | 0.00403 | MV
149-AL1/24-ST1A 10.0 | 11.25 | 0.194 | 0.315 | 0.47 | ol | 149 | 0.00403 | MV
34-AL1/6-ST1A 20.0 | 9.15 | 0.8342 | 0.382 | 0.17 | ol | 34 | 0.00403 | MV
48-AL1/8-ST1A 20.0 | 9.5 | 0.5939 | 0.372 | 0.21 | ol | 48 | 0.00403 | MV
70-AL1/11-ST1A 20.0 | 9.7 | 0.4132 | 0.36 | 0.29 | ol | 70 | 0.00403 | MV
94-AL1/15-ST1A 20.0 | 10 | 0.306 | 0.35 | 0.35 | ol | 94 | 0.00403 | MV
122-AL1/20-ST1A 20.0 | 10.3 | 0.2376 | 0.344 | 0.41 | ol | 122 | 0.00403 | MV
149-AL1/24-ST1A 20.0 | 10.5 | 0.194 | 0.337 | 0.47 | ol | 149 | 0.00403 | MV
184-AL1/30-ST1A 20.0 | 10.75 | 0.1571 | 0.33 | 0.535 | ol | 184 | 0.00403 | MV
243-AL1/39-ST1A 20.0 | 11 | 0.1188 | 0.32 | 0.645 | ol | 243 | 0.00403 | MV
48-AL1/8-ST1A 110.0 | 8 | 0.5939 | 0.46 | 0.21 | ol | 48 | 0.00403 | HV
70-AL1/11-ST1A 110.0 | 8.4 | 0.4132 | 0.45 | 0.29 | ol | 70 | 0.00403 | HV
94-AL1/15-ST1A 110.0 | 8.65 | 0.306 | 0.44 | 0.35 | ol | 94 | 0.00403 | HV
122-AL1/20-ST1A 110.0 | 8.5 | 0.2376 | 0.43 | 0.41 | ol | 122 | 0.00403 | HV
149-AL1/24-ST1A 110.0 | 8.75 | 0.194 | 0.41 | 0.47 | ol | 149 | 0.00403 | HV
184-AL1/30-ST1A 110.0 | 8.8 | 0.1571 | 0.4 | 0.535 | ol | 184 | 0.00403 | HV
243-AL1/39-ST1A 110.0 | 9 | 0.1188 | 0.39 | 0.645 | ol | 243 | 0.00403 | HV
305-AL1/39-ST1A 110.0 | 9.2 | 0.0949 | 0.38 | 0.74 | ol | 305 | 0.00403 | HV
490-AL1/64-ST1A 110.0 | 9.75 | 0.059 | 0.37 | 0.96 | ol | 490 | 0.00403 | HV
679-AL1/86-ST1A 110.0 | 9.95 | 0.042 | 0.36 | 1.15 | ol | 679 | 0.00403 | HV
490-AL1/64-ST1A 220.0 | 10 | 0.059 | 0.285 | 0.96 | ol | 490 | 0.00403 | HV
679-AL1/86-ST1A 220.0 | 11.7 | 0.042 | 0.275 | 1.15 | ol | 679 | 0.00403 | HV
490-AL1/64-ST1A 380.0 | 11 | 0.059 | 0.253 | 0.96 | ol | 490 | 0.00403 | HV
679-AL1/86-ST1A 380.0 | 14.6 | 0.042 | 0.25 | 1.15 | ol | 679 | 0.00403 | HV

## trafo_std_types
| i0_percent | pfe_kw | vkr_percent | sn_mva | vn_lv_kv | vn_hv_kv | vk_percent | shift_degree | vector_group | tap_side | tap_neutral | tap_min | tap_max | tap_step_degree | tap_step_percent | tap_phase_shifter
160 MVA 380/110 kV | 0.06 | 60 | 0.25 | 160 | 110 | 380 | 12.2 | 0 | Yy0 | hv | 0 | -9 | 9 | 0 | 1.5 | FALSE
100 MVA 220/110 kV | 0.06 | 55 | 0.26 | 100 | 110 | 220 | 12 | 0 | Yy0 | hv | 0 | -9 | 9 | 0 | 1.5 | FALSE
63 MVA 110/20 kV | 0.04 | 22 | 0.32 | 63 | 20 | 110 | 18 | 150 | YNd5 | hv | 0 | -9 | 9 | 0 | 1.5 | FALSE
40 MVA 110/20 kV | 0.05 | 18 | 0.34 | 40 | 20 | 110 | 16.2 | 150 | YNd5 | hv | 0 | -9 | 9 | 0 | 1.5 | FALSE
25 MVA 110/20 kV | 0.07 | 14 | 0.41 | 25 | 20 | 110 | 12 | 150 | YNd5 | hv | 0 | -9 | 9 | 0 | 1.5 | FALSE
63 MVA 110/10 kV | 0.04 | 22 | 0.32 | 63 | 10 | 110 | 18 | 150 | YNd5 | hv | 0 | -9 | 9 | 0 | 1.5 | FALSE
40 MVA 110/10 kV | 0.05 | 18 | 0.34 | 40 | 10 | 110 | 16.2 | 150 | YNd5 | hv | 0 | -9 | 9 | 0 | 1.5 | FALSE
25 MVA 110/10 kV | 0.07 | 14 | 0.41 | 25 | 10 | 110 | 12 | 150 | YNd5 | hv | 0 | -9 | 9 | 0 | 1.5 | FALSE
0.25 MVA 20/0.4 kV | 0.32 | 0.8 | 1.44 | 0.25 | 0.4 | 20 | 6 | 150 | Yzn5 | hv | 0 | -2 | 2 | 0 | 2.5 | FALSE
0.4 MVA 20/0.4 kV | 0.3375 | 1.35 | 1.425 | 0.4 | 0.4 | 20 | 6 | 150 | Dyn5 | hv | 0 | -2 | 2 | 0 | 2.5 | FALSE
0.63 MVA 20/0.4 kV | 0.2619 | 1.65 | 1.206 | 0.63 | 0.4 | 20 | 6 | 150 | Dyn5 | hv | 0 | -2 | 2 | 0 | 2.5 | FALSE
0.25 MVA 10/0.4 kV | 0.24 | 0.6 | 1.2 | 0.25 | 0.4 | 10 | 4 | 150 | Dyn5 | hv | 0 | -2 | 2 | 0 | 2.5 | FALSE
0.4 MVA 10/0.4 kV | 0.2375 | 0.95 | 1.325 | 0.4 | 0.4 | 10 | 4 | 150 | Dyn5 | hv | 0 | -2 | 2 | 0 | 2.5 | FALSE
0.63 MVA 10/0.4 kV | 0.1873 | 1.18 | 1.0794 | 0.63 | 0.4 | 10 | 4 | 150 | Dyn5 | hv | 0 | -2 | 2 | 0 | 2.5 | FALSE

## trafo3w_std_types
| sn_hv_mva | sn_mv_mva | sn_lv_mva | vn_hv_kv | vn_mv_kv | vn_lv_kv | vk_hv_percent | vk_mv_percent | vk_lv_percent | vkr_hv_percent | vkr_mv_percent | vkr_lv_percent | pfe_kw | i0_percent | shift_mv_degree | shift_lv_degree | vector_group | tap_side | tap_neutral | tap_min | tap_max | tap_step_percent
63/25/38 MVA 110/20/10 kV | 63 | 25 | 38 | 110 | 20 | 10 | 10.4 | 10.4 | 10.4 | 0.28 | 0.32 | 0.35 | 35 | 0.89 | 0 | 0 | YN0yn0yn0 | hv | 0 | -10 | 10 | 1.2
63/25/38 MVA 110/10/10 kV | 63 | 25 | 38 | 110 | 10 | 10 | 10.4 | 10.4 | 10.4 | 0.28 | 0.32 | 0.35 | 35 | 0.89 | 0 | 0 | YN0yn0yn0 | hv | 0 | -10 | 10 | 1.2

## fuse_std_types
| fuse_type | i_rated_a | t_avg | t_min | t_total | x_avg | x_min | x_total
HV 100A | HV 100A | 100 | 0 | [10.0, 3.64, 0.854, 0.281, 0.1, 0.0531, 0.022, 0.01] | [10.0, 4.267, 1.21, 0.403, 0.1, 0.058, 0.022, 0.01] | 0 | [300.0, 350.0, 450.0, 550.0, 700.0, 850.0, 1200.0, 1752.0] | [600.0, 700.0, 900.0, 1150.0, 1665.0, 2000.0, 3000.0, 4313.0]
HV 10A | HV 10A | 10 | 0 | [10.0, 1675.0, 0.344, 0.156, 0.1, 0.0417, 0.0171, 0.01] | [10.0, 1.3, 0.3, 0.155, 0.1, 0.0555, 0.023, 0.01] | 0 | [30.0, 32.0, 35.0, 37.0, 39.0, 50.0, 70.0, 88.0] | [60.0, 70.0, 80.0, 87.0, 94.0, 110.0, 150.0, 216.0]
HV 125A | HV 125A | 125 | 0 | [10.0, 1.82, 0.344, 0.1, 0.0467, 0.0269, 0.01] | [10.0, 2.478, 0.426, 0.1, 0.0427, 0.0211, 0.01] | 0 | [375.0, 500.0, 700.0, 925.0, 1200.0, 1500.0, 2341.0] | [750.0, 1000.0, 1500.0, 2200.0, 3000.0, 4000.0, 5765.0]
HV 160A | HV 160A | 160 | 0 | [10.0, 4.15, 1.03, 0.198, 0.1, 0.051, 0.0172, 0.01] | [10.0, 2.3, 0.734, 0.274, 0.1, 0.046, 0.0177, 0.01] | 0 | [480.0, 550.0, 700.0, 1000.0, 1260.0, 1600.0, 2500.0, 3227.0] | [960.0, 1300.0, 1700.0, 2200.0, 2996.0, 4000.0, 6000.0, 7946.0]
HV 16A | HV 16A | 16 | 0 | [10.0, 0.352, 0.164, 0.1, 0.0649, 0.0342, 0.01] | [10.0, 2.34, 0.722, 0.181, 0.1, 0.055, 0.0296, 0.01] | 0 | [48.0, 60.0, 65.0, 71.0, 80.0, 100.0, 162.0] | [96.0, 110.0, 125.0, 150.0, 168.0, 200.0, 250.0, 398.0]
HV 200A | HV 200A | 200 | 0 | [10.0, 4.267, 1.21, 0.403, 0.1, 0.058, 0.022, 0.01] | [10.0, 3.73, 1.654, 0.328, 0.1, 0.0531, 0.019, 0.01] | 0 | [600.0, 700.0, 900.0, 1150.0, 1665.0, 2000.0, 3000.0, 4313.0] | [1200.0, 1500.0, 1800.0, 2700.0, 3960.0, 5000.0, 7500.0, 10620.0]
HV 20A | HV 20A | 20 | 0 | [10.0, 1.3, 0.3, 0.155, 0.1, 0.0555, 0.023, 0.01] | [10.0, 1.3, 0.161, 0.1, 0.0611, 0.0399, 0.0141, 0.01] | 0 | [60.0, 70.0, 80.0, 87.0, 94.0, 110.0, 150.0, 216.0] | [120.0, 150.0, 200.0, 223.0, 260.0, 300.0, 450.0, 532.0]
HV 25A | HV 25A | 25 | 0 | [10.0, 2.512, 0.833, 0.299, 0.1, 0.0372, 0.0223, 0.01] | [10.0, 3.125, 0.597, 0.198, 0.1, 0.0378, 0.022, 0.01] | 0 | [75.0, 82.0, 90.0, 100.0, 124.0, 170.0, 200.0, 289.0] | [150.0, 170.0, 210.0, 250.0, 294.0, 400.0, 500.0, 711.0]
HV 31.5A | HV 31.5A | 31.5 | 0 | [10.0, 2.34, 0.722, 0.181, 0.1, 0.055, 0.0296, 0.01] | [10.0, 2.84, 0.368, 0.164, 0.1, 0.0621, 0.0378, 0.0195, 0.01] | 0 | [95.0, 110.0, 125.0, 150.0, 165.0, 200.0, 250.0, 390.0] | [189.0, 220.0, 300.0, 350.0, 393.0, 450.0, 530.0, 700.0, 960.0]
HV 40A | HV 40A | 40 | 0 | [10.0, 1.3, 0.161, 0.1, 0.0611, 0.0399, 0.0141, 0.01] | [10.0, 2.05, 0.369, 0.198, 0.1, 0.051, 0.0298, 0.01] | 0 | [120.0, 150.0, 200.0, 223.0, 260.0, 300.0, 450.0, 532.0] | [240.0, 300.0, 400.0, 450.0, 530.0, 650.0, 800.0, 1311.0]
HV 50A | HV 50A | 50 | 0 | [10.0, 3.215, 0.597, 0.198, 0.1, 0.0378, 0.022, 0.01] | [10.0, 3.64, 0.854, 0.281, 0.1, 0.0531, 0.022, 0.01] | 0 | [150.0, 170.0, 210.0, 250.0, 294.0, 400.0, 500.0, 711.0] | [300.0, 350.0, 450.0, 550.0, 700.0, 850.0, 1200.0, 1752.0]
HV 6.3A | HV 6.3A | 6.3 | 0 | [10.0, 1.39, 0.344, 0.168, 0.1, 0.056, 0.0263, 0.01] | [10.0, 1.711, 0.516, 0.198, 0.1, 0.0634, 0.0303, 0.01] | 0 | [19.0, 19.5, 20.4, 20.8, 22.0, 25.0, 32.0, 48.0] | [38.0, 40.0, 43.0, 48.0, 53.0, 60.0, 75.0, 118.0]
HV 63A | HV 63A | 63 | 0 | [10.0, 2.84, 0.368, 0.164, 0.1, 0.0621, 0.0378, 0.0195, 0.01] | [10.0, 1.82, 0.344, 0.1, 0.0467, 0.0269, 0.01] | 0 | [189.0, 220.0, 300.0, 350.0, 393.0, 450.0, 530.0, 700.0, 961.0] | [378.0, 500.0, 700.0, 934.0, 1200.0, 1500.0, 2366.0]
HV 80A | HV 80A | 80 | 0 | [10.0, 2.05, 0.369, 0.198, 0.1, 0.051, 0.0298, 0.01] | [10.0, 4.15, 1.03, 0.198, 0.1, 0.051, 0.0172, 0.01] | 0 | [240.0, 300.0, 400.0, 450.0, 530.0, 650.0, 800.0, 1311.0] | [480.0, 550.0, 700.0, 1000.0, 1260.0, 1600.0, 2500.0, 3227.0]
Siemens NH-1-100 | Siemens NH-1-100 | 100 | [5400.0, 2000.0, 400.0, 20.0, 1.0, 0.2, 0.012, 0.004] | 0 | 0 | [150.0, 190.0, 250.0, 430.0, 900.0, 1250.0, 2700.0, 3600.0] | 0 | 0
Siemens NH-1-125 | Siemens NH-1-125 | 125 | [4800.0, 120.0, 7.0, 0.1, 0.004] | 0 | 0 | [180.0, 400.0, 740.0, 2000.0, 4250.0] | 0 | 0
Siemens NH-1-16 | Siemens NH-1-16 | 16 | [4000.0, 400.0, 2.0, 0.1, 0.04, 0.01] | 0 | 0 | [26.0, 35.0, 75.0, 150.0, 200.0, 300.0] | 0 | 0
Siemens NH-1-160 | Siemens NH-1-160 | 160 | [4800.0, 120.0, 7.0, 0.1, 0.004] | 0 | 0 | [210.0, 500.0, 900.0, 2300.0, 5000.0] | 0 | 0
Siemens NH-1-25 | Siemens NH-1-25 | 25 | [4000.0, 1000.0, 10.0, 0.2, 0.02, 0.01] | 0 | 0 | [40.0, 50.0, 100.0, 210.0, 400.0, 500.0] | 0 | 0
Siemens NH-1-50 | Siemens NH-1-50 | 50 | [4000.0, 40.0, 4.0, 1.0, 0.02, 0.01] | 0 | 0 | [86.0, 200.0, 300.0, 400.0, 1000.0, 1280.0] | 0 | 0
Siemens NH-1-63 | Siemens NH-1-63 | 63 | [4000.0, 100.0, 10.0, 2.0, 0.04, 0.01] | 0 | 0 | [100.0, 200.0, 300.0, 400.0, 1000.0, 1500.0] | 0 | 0
Siemens NH-1-80 | Siemens NH-1-80 | 80 | [4800.0, 120.0, 7.0, 0.1, 0.01] | 0 | 0 | [150.58, 250.0, 450.0, 1150.0, 2470.0] | 0 | 0
Siemens NH-2-1000 | Siemens NH-2-1000 | 1000 | [4800.0, 120.0, 7.0, 0.1, 0.004] | 0 | 0 | [1900.0, 3500.0, 8400.0, 24000.0, 52000.0] | 0 | 0
Siemens NH-2-200 | Siemens NH-2-200 | 200 | [4800.0, 120.0, 7.0, 0.1, 0.004] | 0 | 0 | [280.0, 650.0, 1200.0, 3000.0, 7000.0] | 0 | 0
Siemens NH-2-224 | Siemens NH-2-224 | 224 | [4800.0, 120.0, 7.0, 0.2, 0.04, 0.004] | 0 | 0 | [400.0, 750.0, 1453.0, 3025.0, 4315.0, 7600.0] | 0 | 0
Siemens NH-2-250 | Siemens NH-2-250 | 250 | [4800.0, 120.0, 7.0, 0.1, 0.004] | 0 | 0 | [450.0, 800.0, 1650.0, 4000.0, 8500.0] | 0 | 0
Siemens NH-2-315 | Siemens NH-2-315 | 315 | [4800.0, 120.0, 7.0, 0.1, 0.004] | 0 | 0 | [550.0, 920.0, 1900.0, 5000.0, 11000.0] | 0 | 0
Siemens NH-2-355 | Siemens NH-2-355 | 355 | [4800.0, 120.0, 6.0, 0.1, 0.004] | 0 | 0 | [650.0, 1116.27, 2350.0, 5840.0, 12790.0] | 0 | 0
Siemens NH-2-400 | Siemens NH-2-400 | 400 | [4800.0, 120.0, 7.0, 0.1, 0.004] | 0 | 0 | [720.0, 1350.0, 2800.0, 6500.0, 15000.0] | 0 | 0
Siemens NH-2-425 | Siemens NH-2-425 | 425 | [4800.0, 120.0, 7.0, 0.1, 0.004] | 0 | 0 | [850.0, 1500.0, 3050.0, 7500.0, 16500.0] | 0 | 0
Siemens NH-2-630 | Siemens NH-2-630 | 630 | [4800.0, 120.0, 7.0, 0.1, 0.004] | 0 | 0 | [1200.0, 2000.0, 4800.0, 12000.0, 26000.0] | 0 | 0

## dtypes
| element | column | dtype
0 | bus | name | object
1 | bus | vn_kv | float64
2 | bus | type | object
3 | bus | zone | object
4 | bus | in_service | bool
5 | load | name | object
6 | load | bus | uint32
7 | load | p_mw | float64
8 | load | q_mvar | float64
9 | load | const_z_percent | float64
10 | load | const_i_percent | float64
11 | load | sn_mva | float64
12 | load | scaling | float64
13 | load | in_service | bool
14 | load | type | object
15 | ext_grid | name | object
16 | ext_grid | bus | uint32
17 | ext_grid | vm_pu | float64
18 | ext_grid | va_degree | float64
19 | ext_grid | slack_weight | float64
20 | ext_grid | in_service | bool
21 | line | name | object
22 | line | std_type | object
23 | line | from_bus | uint32
24 | line | to_bus | uint32
25 | line | length_km | float64
26 | line | r_ohm_per_km | float64
27 | line | x_ohm_per_km | float64
28 | line | c_nf_per_km | float64
29 | line | g_us_per_km | float64
30 | line | max_i_ka | float64
31 | line | df | float64
32 | line | parallel | uint32
33 | line | type | object
34 | line | in_service | bool
35 | trafo | name | object
36 | trafo | std_type | object
37 | trafo | hv_bus | uint32
38 | trafo | lv_bus | uint32
39 | trafo | sn_mva | float64
40 | trafo | vn_hv_kv | float64
41 | trafo | vn_lv_kv | float64
42 | trafo | vk_percent | float64
43 | trafo | vkr_percent | float64
44 | trafo | pfe_kw | float64
45 | trafo | i0_percent | float64
46 | trafo | shift_degree | float64
47 | trafo | tap_side | object
48 | trafo | tap_neutral | int32
49 | trafo | tap_min | int32
50 | trafo | tap_max | int32
51 | trafo | tap_step_percent | float64
52 | trafo | tap_step_degree | float64
53 | trafo | tap_pos | int32
54 | trafo | tap_phase_shifter | bool
55 | trafo | parallel | uint32
56 | trafo | df | float64
57 | trafo | in_service | bool
58 | line_geodata | coords | object
59 | bus_geodata | x | float64
60 | bus_geodata | y | float64
61 | bus_geodata | coords | object

## parameters
| version | format_version | converged | OPF_converged | name | f_hz | sn_mva
0 | 2.14.6 | 2.14.0 | FALSE | FALSE |  | 50 | 1