## bus
| name | vn_kv | type | zone | in_service
0 | bus_LV_3618-3_0_3_node_0 | 0.4 | n |  | TRUE
1 | bus_LV_3618-3_0_3_node_1 | 0.4 | n |  | TRUE
2 | bus_LV_3618-3_0_3_node_2 | 0.4 | n |  | TRUE
3 | bus_LV_3618-3_0_3_node_3 | 0.4 | n |  | TRUE
4 | bus_LV_3618-3_0_3_node_4 | 0.4 | n |  | TRUE
5 | bus_LV_3618-3_0_3_node_16 | 0.4 | n |  | TRUE
6 | bus_LV_3618-3_0_3_node_28 | 0.4 | n |  | TRUE
7 | bus_LV_3618-3_0_3_node_17 | 0.4 | n |  | TRUE
8 | bus_LV_3618-3_0_3_node_38 | 0.4 | n |  | TRUE
9 | bus_LV_3618-3_0_3_node_5 | 0.4 | n |  | TRUE
10 | bus_LV_3618-3_0_3_node_6 | 0.4 | n |  | TRUE
11 | bus_LV_3618-3_0_3_node_8 | 0.4 | n |  | TRUE
12 | bus_LV_3618-3_0_3_node_9 | 0.4 | n |  | TRUE
13 | bus_LV_3618-3_0_3_node_12 | 0.4 | n |  | TRUE
14 | bus_LV_3618-3_0_3_node_10 | 0.4 | n |  | TRUE
15 | bus_LV_3618-3_0_3_node_42 | 0.4 | n |  | TRUE
16 | bus_LV_3618-3_0_3_node_32 | 0.4 | n |  | TRUE
17 | bus_LV_3618-3_0_3_node_13 | 0.4 | n |  | TRUE
18 | bus_LV_3618-3_0_3_node_30 | 0.4 | n |  | TRUE
19 | bus_LV_3618-3_0_3_node_37 | 0.4 | n |  | TRUE
20 | bus_LV_3618-3_0_3_node_39 | 0.4 | n |  | TRUE
21 | bus_LV_3618-3_0_3_node_35 | 0.4 | n |  | TRUE
22 | bus_LV_3618-3_0_3_node_40 | 0.4 | n |  | TRUE
23 | bus_LV_3618-3_0_3_node_15 | 0.4 | n |  | TRUE
24 | bus_LV_3618-3_0_3_node_33 | 0.4 | n |  | TRUE
25 | bus_LV_3618-3_0_3_node_29 | 0.4 | n |  | TRUE
26 | bus_LV_3618-3_0_3_node_18 | 0.4 | n |  | TRUE
27 | bus_LV_3618-3_0_3_node_19 | 0.4 | n |  | TRUE
28 | bus_LV_3618-3_0_3_node_20 | 0.4 | n |  | TRUE
29 | bus_LV_3618-3_0_3_node_22 | 0.4 | n |  | TRUE
30 | bus_LV_3618-3_0_3_node_21 | 0.4 | n |  | TRUE
31 | bus_LV_3618-3_0_3_node_49 | 0.4 | n |  | TRUE
32 | bus_LV_3618-3_0_3_node_52 | 0.4 | n |  | TRUE
33 | bus_LV_3618-3_0_3_node_36 | 0.4 | n |  | TRUE
34 | bus_LV_3618-3_0_3_node_61 | 0.4 | n |  | TRUE
35 | bus_LV_3618-3_0_3_node_62 | 0.4 | n |  | TRUE
36 | bus_LV_3618-3_0_3_node_23 | 0.4 | n |  | TRUE
37 | bus_LV_3618-3_0_3_node_24 | 0.4 | n |  | TRUE
38 | bus_LV_3618-3_0_3_node_25 | 0.4 | n |  | TRUE
39 | bus_LV_3618-3_0_3_node_26 | 0.4 | n |  | TRUE
40 | bus_LV_3618-3_0_3_node_27 | 0.4 | n |  | TRUE
41 | bus_LV_3618-3_0_3_node_46 | 0.4 | n |  | TRUE
42 | bus_LV_3618-3_0_3_node_50 | 0.4 | n |  | TRUE
43 | bus_LV_3618-3_0_3_node_60 | 0.4 | n |  | TRUE
44 | bus_LV_3618-3_0_3_node_51 | 0.4 | n |  | TRUE
45 | bus_LV_3618-3_0_3_node_45 | 0.4 | n |  | TRUE
46 | bus_LV_3618-3_0_3_node_34 | 0.4 | n |  | TRUE
47 | bus_LV_3618-3_0_3_node_59 | 0.4 | n |  | TRUE
48 | bus_LV_3618-3_0_3_node_31 | 0.4 | n |  | TRUE
49 | bus_LV_3618-3_0_3_node_41 | 0.4 | n |  | TRUE
50 | bus_LV_3618-3_0_3_node_47 | 0.4 | n |  | TRUE
51 | bus_LV_3618-3_0_3_node_43 | 0.4 | n |  | TRUE
52 | bus_LV_3618-3_0_3_node_44 | 0.4 | n |  | TRUE
53 | bus_LV_3618-3_0_3_node_63 | 0.4 | n |  | TRUE
54 | bus_LV_3618-3_0_3_node_64 | 0.4 | n |  | TRUE
55 | bus_LV_3618-3_0_3_node_53 | 0.4 | n |  | TRUE
56 | bus_LV_3618-3_0_3_node_54 | 0.4 | n |  | TRUE
57 | bus_LV_3618-3_0_3_node_55 | 0.4 | n |  | TRUE
58 | bus_LV_3618-3_0_3_node_56 | 0.4 | n |  | TRUE
59 | bus_LV_3618-3_0_3_node_57 | 0.4 | n |  | TRUE
60 | bus_LV_3618-3_0_3_node_58 | 0.4 | n |  | TRUE
61 | bus_MV_161_1_node_244 | 20 | n |  | TRUE

## load
| name | bus | p_mw | q_mvar | const_z_percent | const_i_percent | sn_mva | scaling | in_service | type
0 | LV_3618-3_0_3_load_0 | 0 | 0.0030624 | 0.00076751 | 0 | 0 |  | 1 | TRUE | wye
1 | LV_3618-3_0_3_load_1 | 1 | 0.0012006 | 0.0003009 | 0 | 0 |  | 1 | TRUE | wye
2 | LV_3618-3_0_3_load_2 | 2 | 0.0014102 | 0.00035344 | 0 | 0 |  | 1 | TRUE | wye
3 | LV_3618-3_0_3_load_3 | 3 | 0.0056745 | 0.0014222 | 0 | 0 |  | 1 | TRUE | wye
4 | LV_3618-3_0_3_load_4 | 4 | 0.0015148 | 0.00037964 | 0 | 0 |  | 1 | TRUE | wye
5 | LV_3618-3_0_3_load_16 | 5 | 0.0020867 | 0.00052299 | 0 | 0 |  | 1 | TRUE | wye
6 | LV_3618-3_0_3_load_28 | 6 | 0.00098482 | 0.00024682 | 0 | 0 |  | 1 | TRUE | wye
7 | LV_3618-3_0_3_load_17 | 7 | 0.0032873 | 0.00082387 | 0 | 0 |  | 1 | TRUE | wye
8 | LV_3618-3_0_3_load_38 | 8 | 0.0014277 | 0.00035783 | 0 | 0 |  | 1 | TRUE | wye
9 | LV_3618-3_0_3_load_5 | 9 | 0.0029674 | 0.0007437 | 0 | 0 |  | 1 | TRUE | wye
10 | LV_3618-3_0_3_load_8 | 11 | 0.0017519 | 0.00043908 | 0 | 0 |  | 1 | TRUE | wye
11 | LV_3618-3_0_3_load_9 | 12 | 0.0019899 | 0.00049872 | 0 | 0 |  | 1 | TRUE | wye
12 | LV_3618-3_0_3_load_42 | 15 | 0.0014381 | 0.00036043 | 0 | 0 |  | 1 | TRUE | wye
13 | LV_3618-3_0_3_load_32 | 16 | 0.0026118 | 0.00065459 | 0 | 0 |  | 1 | TRUE | wye
14 | LV_3618-3_0_3_load_39 | 20 | 0.0023223 | 0.00058203 | 0 | 0 |  | 1 | TRUE | wye
15 | LV_3618-3_0_3_load_35 | 21 | 0.00087276 | 0.00021873 | 0 | 0 |  | 1 | TRUE | wye
16 | LV_3618-3_0_3_load_40 | 22 | 0.0021265 | 0.00053294 | 0 | 0 |  | 1 | TRUE | wye
17 | LV_3618-3_0_3_load_33 | 24 | 0.0044055 | 0.0011041 | 0 | 0 |  | 1 | TRUE | wye
18 | LV_3618-3_0_3_load_29 | 25 | 0.0081582 | 0.0020446 | 0 | 0 |  | 1 | TRUE | wye
19 | LV_3618-3_0_3_load_18 | 26 | 0.0018831 | 0.00047196 | 0 | 0 |  | 1 | TRUE | wye
20 | LV_3618-3_0_3_load_19 | 27 | 0.0021729 | 0.00054458 | 0 | 0 |  | 1 | TRUE | wye
21 | LV_3618-3_0_3_load_20 | 28 | 0.0038747 | 0.00097109 | 0 | 0 |  | 1 | TRUE | wye
22 | LV_3618-3_0_3_load_21 | 30 | 0.0073756 | 0.0018485 | 0 | 0 |  | 1 | TRUE | wye
23 | LV_3618-3_0_3_load_49 | 31 | 0.0047637 | 0.0011939 | 0 | 0 |  | 1 | TRUE | wye
24 | LV_3618-3_0_3_load_36 | 33 | 0.0023573 | 0.0005908 | 0 | 0 |  | 1 | TRUE | wye
25 | LV_3618-3_0_3_load_62 | 35 | 0.0053601 | 0.0013434 | 0 | 0 |  | 1 | TRUE | wye
26 | LV_3618-3_0_3_load_23 | 36 | 0.0023386 | 0.00058612 | 0 | 0 |  | 1 | TRUE | wye
27 | LV_3618-3_0_3_load_24 | 37 | 0.0085377 | 0.0021398 | 0 | 0 |  | 1 | TRUE | wye
28 | LV_3618-3_0_3_load_25 | 38 | 0.0033273 | 0.00083389 | 0 | 0 |  | 1 | TRUE | wye
29 | LV_3618-3_0_3_load_27 | 40 | 0.0065017 | 0.0016295 | 0 | 0 |  | 1 | TRUE | wye
30 | LV_3618-3_0_3_load_60 | 43 | 0.0055179 | 0.0013829 | 0 | 0 |  | 1 | TRUE | wye
31 | LV_3618-3_0_3_load_51 | 44 | 0.0090792 | 0.0022755 | 0 | 0 |  | 1 | TRUE | wye
32 | LV_3618-3_0_3_load_45 | 45 | 0.0065896 | 0.0016515 | 0 | 0 |  | 1 | TRUE | wye
33 | LV_3618-3_0_3_load_34 | 46 | 0.0053049 | 0.0013295 | 0 | 0 |  | 1 | TRUE | wye
34 | LV_3618-3_0_3_load_59 | 47 | 0.0036434 | 0.00091313 | 0 | 0 |  | 1 | TRUE | wye
35 | LV_3618-3_0_3_load_41 | 49 | 0.0016993 | 0.00042588 | 0 | 0 |  | 1 | TRUE | wye
36 | LV_3618-3_0_3_load_47 | 50 | 0.001497 | 0.00037517 | 0 | 0 |  | 1 | TRUE | wye
37 | LV_3618-3_0_3_load_43 | 51 | 0.0087773 | 0.0021998 | 0 | 0 |  | 1 | TRUE | wye
38 | LV_3618-3_0_3_load_44 | 52 | 0.0020314 | 0.00050912 | 0 | 0 |  | 1 | TRUE | wye
39 | LV_3618-3_0_3_load_63 | 53 | 0.0041565 | 0.0010417 | 0 | 0 |  | 1 | TRUE | wye
40 | LV_3618-3_0_3_load_64 | 54 | 0.002234 | 0.0005599 | 0 | 0 |  | 1 | TRUE | wye
41 | LV_3618-3_0_3_load_53 | 55 | 0.0062893 | 0.0015762 | 0 | 0 |  | 1 | TRUE | wye
42 | LV_3618-3_0_3_load_55 | 57 | 0.0053354 | 0.0013372 | 0 | 0 |  | 1 | TRUE | wye
43 | LV_3618-3_0_3_load_57 | 59 | 0.0041416 | 0.001038 | 0 | 0 |  | 1 | TRUE | wye
44 | LV_3618-3_0_3_load_58 | 60 | 0.0037277 | 0.00093424 | 0 | 0 |  | 1 | TRUE | wye

## ext_grid
| name | bus | vm_pu | va_degree | slack_weight | in_service
0 |  | 35 | 1 | 0 | 1 | TRUE

## line
| name | std_type | from_bus | to_bus | length_km | r_ohm_per_km | x_ohm_per_km | c_nf_per_km | g_us_per_km | max_i_ka | df | parallel | type | in_service
0 | LV_3618-3_0_3_line_0 | NAYY 4x150 SE | 0 | 1 | 0.0099032 | 0.208 | 0.08 | 261 | 0 | 0.27 | 1 | 3 | cs | TRUE
1 | LV_3618-3_0_3_line_1 | NAYY 4x150 SE | 0 | 2 | 0.021173 | 0.208 | 0.08 | 261 | 0 | 0.27 | 1 | 3 | cs | TRUE
2 | LV_3618-3_0_3_line_2 | NAYY 4x150 SE | 1 | 3 | 0.0065256 | 0.208 | 0.08 | 261 | 0 | 0.27 | 1 | 3 | cs | TRUE
3 | LV_3618-3_0_3_line_3 | NAYY 4x150 SE | 2 | 4 | 0.0025613 | 0.208 | 0.08 | 261 | 0 | 0.27 | 1 | 3 | cs | TRUE
4 | LV_3618-3_0_3_line_4 | NAYY 4x150 SE | 3 | 5 | 0.014778 | 0.208 | 0.08 | 261 | 0 | 0.27 | 1 | 3 | cs | TRUE
5 | LV_3618-3_0_3_line_5 | NAYY 4x150 SE | 4 | 6 | 0.0076252 | 0.208 | 0.08 | 261 | 0 | 0.27 | 1 | 3 | cs | TRUE
6 | LV_3618-3_0_3_line_6 | NAYY 4x150 SE | 5 | 7 | 0.013591 | 0.208 | 0.08 | 261 | 0 | 0.27 | 1 | 3 | cs | TRUE
7 | LV_3618-3_0_3_line_7 | NAYY 4x150 SE | 6 | 8 | 0.005481 | 0.208 | 0.08 | 261 | 0 | 0.27 | 1 | 3 | cs | TRUE
8 | LV_3618-3_0_3_line_8 | NAYY 4x150 SE | 7 | 23 | 0.013788 | 0.208 | 0.08 | 261 | 0 | 0.27 | 1 | 3 | cs | TRUE
9 | LV_3618-3_0_3_line_9 | NAYY 4x150 SE | 8 | 19 | 0.0068049 | 0.208 | 0.08 | 261 | 0 | 0.27 | 1 | 3 | cs | TRUE
10 | LV_3618-3_0_3_line_10 | NAYY 4x150 SE | 9 | 10 | 0.019396 | 0.208 | 0.08 | 261 | 0 | 0.27 | 1 | 1 | cs | TRUE
11 | LV_3618-3_0_3_line_11 | NAYY 4x150 SE | 10 | 11 | 0.031312 | 0.208 | 0.08 | 261 | 0 | 0.27 | 1 | 1 | cs | TRUE
12 | LV_3618-3_0_3_line_12 | NAYY 4x150 SE | 10 | 12 | 0.008621 | 0.208 | 0.08 | 261 | 0 | 0.27 | 1 | 1 | cs | TRUE
13 | LV_3618-3_0_3_line_13 | NAYY 4x150 SE | 11 | 13 | 0.011034 | 0.208 | 0.08 | 261 | 0 | 0.27 | 1 | 1 | cs | TRUE
14 | LV_3618-3_0_3_line_14 | NAYY 4x150 SE | 13 | 17 | 0.01459 | 0.208 | 0.08 | 261 | 0 | 0.27 | 1 | 1 | cs | TRUE
15 | LV_3618-3_0_3_line_15 | NAYY 4x150 SE | 14 | 15 | 0.010231 | 0.208 | 0.08 | 261 | 0 | 0.27 | 1 | 1 | cs | TRUE
16 | LV_3618-3_0_3_line_16 | NAYY 4x150 SE | 14 | 16 | 0.019165 | 0.208 | 0.08 | 261 | 0 | 0.27 | 1 | 1 | cs | TRUE
17 | LV_3618-3_0_3_line_17 | NAYY 4x150 SE | 16 | 18 | 0.024838 | 0.208 | 0.08 | 261 | 0 | 0.27 | 1 | 1 | cs | TRUE
18 | LV_3618-3_0_3_line_18 | NAYY 4x150 SE | 17 | 19 | 0.006282 | 0.208 | 0.08 | 261 | 0 | 0.27 | 1 | 1 | cs | TRUE
19 | LV_3618-3_0_3_line_19 | NAYY 4x150 SE | 17 | 20 | 0.011316 | 0.208 | 0.08 | 261 | 0 | 0.27 | 1 | 1 | cs | TRUE
20 | LV_3618-3_0_3_line_20 | NAYY 4x150 SE | 18 | 24 | 0.015159 | 0.208 | 0.08 | 261 | 0 | 0.27 | 1 | 1 | cs | TRUE
21 | LV_3618-3_0_3_line_21 | NAYY 4x150 SE | 18 | 25 | 0.027743 | 0.208 | 0.08 | 261 | 0 | 0.27 | 1 | 3 | cs | TRUE
22 | LV_3618-3_0_3_line_22 | NAYY 4x150 SE | 18 | 23 | 0.028003 | 0.208 | 0.08 | 261 | 0 | 0.27 | 1 | 3 | cs | TRUE
23 | LV_3618-3_0_3_line_23 | NAYY 4x150 SE | 19 | 21 | 0.029796 | 0.208 | 0.08 | 261 | 0 | 0.27 | 1 | 3 | cs | TRUE
24 | LV_3618-3_0_3_line_24 | NAYY 4x150 SE | 20 | 22 | 0.0093907 | 0.208 | 0.08 | 261 | 0 | 0.27 | 1 | 1 | cs | TRUE
25 | LV_3618-3_0_3_line_25 | NAYY 4x150 SE | 21 | 33 | 0.0053813 | 0.208 | 0.08 | 261 | 0 | 0.27 | 1 | 3 | cs | TRUE
26 | LV_3618-3_0_3_line_26 | NAYY 4x150 SE | 22 | 49 | 0.0036959 | 0.208 | 0.08 | 261 | 0 | 0.27 | 1 | 1 | cs | TRUE
27 | LV_3618-3_0_3_line_27 | NAYY 4x150 SE | 24 | 31 | 0.0090595 | 0.208 | 0.08 | 261 | 0 | 0.27 | 1 | 1 | cs | TRUE
28 | LV_3618-3_0_3_line_28 | NAYY 4x150 SE | 25 | 48 | 0.019736 | 0.208 | 0.08 | 261 | 0 | 0.27 | 1 | 3 | cs | TRUE
29 | LV_3618-3_0_3_line_29 | NAYY 4x150 SE | 26 | 27 | 0.0024764 | 0.208 | 0.08 | 261 | 0 | 0.27 | 1 | 1 | cs | TRUE
30 | LV_3618-3_0_3_line_30 | NAYY 4x150 SE | 26 | 28 | 0.016622 | 0.208 | 0.08 | 261 | 0 | 0.27 | 1 | 1 | cs | TRUE
31 | LV_3618-3_0_3_line_31 | NAYY 4x150 SE | 28 | 29 | 0.0054825 | 0.208 | 0.08 | 261 | 0 | 0.27 | 1 | 1 | cs | TRUE
32 | LV_3618-3_0_3_line_32 | NAYY 4x150 SE | 29 | 32 | 0.019164 | 0.208 | 0.08 | 261 | 0 | 0.27 | 1 | 3 | cs | TRUE
33 | LV_3618-3_0_3_line_33 | NAYY 4x150 SE | 29 | 33 | 0.011564 | 0.208 | 0.08 | 261 | 0 | 0.27 | 1 | 3 | cs | TRUE
34 | LV_3618-3_0_3_line_34 | NAYY 4x150 SE | 30 | 31 | 0.0010803 | 0.208 | 0.08 | 261 | 0 | 0.27 | 1 | 1 | cs | TRUE
35 | LV_3618-3_0_3_line_35 | NAYY 4x150 SE | 32 | 34 | 0.003627 | 0.208 | 0.08 | 261 | 0 | 0.27 | 1 | 1 | cs | TRUE
36 | LV_3618-3_0_3_line_36 | NAYY 4x150 SE | 32 | 35 | 0.021181 | 0.208 | 0.08 | 261 | 0 | 0.27 | 1 | 3 | cs | TRUE
37 | LV_3618-3_0_3_line_37 | NAYY 4x150 SE | 34 | 53 | 0.022202 | 0.208 | 0.08 | 261 | 0 | 0.27 | 1 | 1 | cs | TRUE
38 | LV_3618-3_0_3_line_38 | NAYY 4x150 SE | 34 | 54 | 0.016331 | 0.208 | 0.08 | 261 | 0 | 0.27 | 1 | 1 | cs | TRUE
39 | LV_3618-3_0_3_line_39 | NAYY 4x150 SE | 36 | 37 | 0.013128 | 0.208 | 0.08 | 261 | 0 | 0.27 | 1 | 3 | cs | TRUE
40 | LV_3618-3_0_3_line_40 | NAYY 4x150 SE | 36 | 38 | 0.022435 | 0.208 | 0.08 | 261 | 0 | 0.27 | 1 | 3 | cs | TRUE
41 | LV_3618-3_0_3_line_41 | NAYY 4x150 SE | 37 | 39 | 0.10188 | 0.208 | 0.08 | 261 | 0 | 0.27 | 1 | 3 | cs | TRUE
42 | LV_3618-3_0_3_line_42 | NAYY 4x150 SE | 38 | 40 | 0.020878 | 0.208 | 0.08 | 261 | 0 | 0.27 | 1 | 3 | cs | TRUE
43 | LV_3618-3_0_3_line_43 | NAYY 4x150 SE | 39 | 41 | 0.076807 | 0.208 | 0.08 | 261 | 0 | 0.27 | 1 | 1 | cs | TRUE
44 | LV_3618-3_0_3_line_44 | NAYY 4x150 SE | 39 | 42 | 0.10649 | 0.208 | 0.08 | 261 | 0 | 0.27 | 1 | 3 | cs | TRUE
45 | LV_3618-3_0_3_line_45 | NAYY 4x150 SE | 40 | 43 | 0.0068705 | 0.208 | 0.08 | 261 | 0 | 0.27 | 1 | 3 | cs | TRUE
46 | LV_3618-3_0_3_line_46 | NAYY 4x150 SE | 41 | 44 | 0.016517 | 0.208 | 0.08 | 261 | 0 | 0.27 | 1 | 1 | cs | TRUE
47 | LV_3618-3_0_3_line_47 | NAYY 4x150 SE | 41 | 45 | 0.041248 | 0.208 | 0.08 | 261 | 0 | 0.27 | 1 | 1 | cs | TRUE
48 | LV_3618-3_0_3_line_48 | NAYY 4x150 SE | 42 | 46 | 0.026628 | 0.208 | 0.08 | 261 | 0 | 0.27 | 1 | 3 | cs | TRUE
49 | LV_3618-3_0_3_line_49 | NAYY 4x150 SE | 43 | 47 | 0.022664 | 0.208 | 0.08 | 261 | 0 | 0.27 | 1 | 3 | cs | TRUE
50 | LV_3618-3_0_3_line_50 | NAYY 4x150 SE | 45 | 51 | 0.0052501 | 0.208 | 0.08 | 261 | 0 | 0.27 | 1 | 1 | cs | TRUE
51 | LV_3618-3_0_3_line_51 | NAYY 4x150 SE | 46 | 48 | 0.0051444 | 0.208 | 0.08 | 261 | 0 | 0.27 | 1 | 3 | cs | TRUE
52 | LV_3618-3_0_3_line_52 | NAYY 4x150 SE | 47 | 60 | 0.0017437 | 0.208 | 0.08 | 261 | 0 | 0.27 | 1 | 3 | cs | TRUE
53 | LV_3618-3_0_3_line_53 | NAYY 4x150 SE | 49 | 50 | 0.018197 | 0.208 | 0.08 | 261 | 0 | 0.27 | 1 | 1 | cs | TRUE
54 | LV_3618-3_0_3_line_54 | NAYY 4x150 SE | 51 | 52 | 0.005906 | 0.208 | 0.08 | 261 | 0 | 0.27 | 1 | 1 | cs | TRUE
55 | LV_3618-3_0_3_line_55 | NAYY 4x150 SE | 55 | 56 | 0.024523 | 0.208 | 0.08 | 261 | 0 | 0.27 | 1 | 1 | cs | TRUE
56 | LV_3618-3_0_3_line_56 | NAYY 4x150 SE | 55 | 57 | 0.005919 | 0.208 | 0.08 | 261 | 0 | 0.27 | 1 | 1 | cs | TRUE
57 | LV_3618-3_0_3_line_57 | NAYY 4x150 SE | 56 | 58 | 0.008614 | 0.208 | 0.08 | 261 | 0 | 0.27 | 1 | 1 | cs | TRUE
58 | LV_3618-3_0_3_line_58 | NAYY 4x150 SE | 58 | 59 | 0.031507 | 0.208 | 0.08 | 261 | 0 | 0.27 | 1 | 1 | cs | TRUE
59 | LV_3618-3_0_3_line_59 | NAYY 4x150 SE | 59 | 60 | 0.011897 | 0.208 | 0.08 | 261 | 0 | 0.27 | 1 | 2 | cs | TRUE

## trafo
| name | std_type | hv_bus | lv_bus | sn_mva | vn_hv_kv | vn_lv_kv | vk_percent | vkr_percent | pfe_kw | i0_percent | shift_degree | tap_side | tap_neutral | tap_min | tap_max | tap_step_percent | tap_step_degree | tap_pos | tap_phase_shifter | parallel | df | in_service
0 | LV_3618-3_0_3_trafo_62 | 0.25 MVA 20/0.4 kV | 61 | 35 | 0.25 | 20 | 0.4 | 6 | 1.44 | 0.8 | 0.32 | 150 | hv | 0 | -2 | 2 | 2.5 | 0 | 0 | FALSE | 1 | 1 | TRUE

## line_geodata
| x0 | y0 | x1 | y1 | x2 | y2 | x3 | y3 | x4 | y4 | x5 | y5 | x6 | y6 | x7 | y7
0 | 2732538.7452 | 1175504.4564 | 2732538.7452 | 1175504.4564 | 2732531.7703 | 1175501.0108 | 2732529.8184 | 1175500.1742
1 | 2732538.7452 | 1175504.4564 | 2732545.634 | 1175509.7235 | 2732553.4263 | 1175517.0122 | 2732554.6468 | 1175518.3777
2 | 2732529.8184 | 1175500.1742 | 2732523.8206 | 1175497.6033
3 | 2732556.3537 | 1175520.2873 | 2732554.6468 | 1175518.3777
4 | 2732512.8331 | 1175488.6721 | 2732512.963 | 1175489.3313 | 2732514.5532 | 1175492.124 | 2732515.8135 | 1175493.5751 | 2732521.2399 | 1175496.4972 | 2732523.8206 | 1175497.6033
5 | 2732556.3537 | 1175520.2873 | 2732561.4354 | 1175525.9723
6 | 2732512.8331 | 1175488.6721 | 2732512.5229 | 1175487.0976 | 2732512.7508 | 1175484.7454 | 2732513.6592 | 1175482.0523 | 2732516.5804 | 1175475.9327
7 | 2732564.9006 | 1175530.2093 | 2732563.576 | 1175528.3671 | 2732561.4354 | 1175525.9723
8 | 2732522.52 | 1175463.4897 | 2732516.5804 | 1175475.9327
9 | 2732568.8734 | 1175535.7341 | 2732564.9006 | 1175530.2093
10 | 2732600.0842 | 1175499.0184 | 2732598.4254 | 1175487.5732 | 2732596.6561 | 1175479.9443
11 | 2732600.0842 | 1175499.0184 | 2732599.9374 | 1175510.1568 | 2732599.7092 | 1175515.9784 | 2732599.3435 | 1175519.0281 | 2732598.8343 | 1175521.6522 | 2732598.1618 | 1175524.0502 | 2732596.9866 | 1175526.704 | 2732595.3816 | 1175529.4825
12 | 2732600.0842 | 1175499.0184 | 2732592.2471 | 1175495.4268
13 | 2732589.5674 | 1175538.8603 | 2732594.9191 | 1175530.2832 | 2732595.3816 | 1175529.4825
14 | 2732575.0739 | 1175536.8497 | 2732589.5674 | 1175538.8603
15 | 2732540.7605 | 1175437.4953 | 2732543.9667 | 1175447.2105
16 | 2732540.7605 | 1175437.4953 | 2732526.8999 | 1175440.4025 | 2732522.0568 | 1175441.6559
17 | 2732498.4622 | 1175449.2256 | 2732501.3843 | 1175447.8113 | 2732506.5363 | 1175445.8458 | 2732513.6395 | 1175443.8344 | 2732522.0568 | 1175441.6559
18 | 2732575.0739 | 1175536.8497 | 2732568.8734 | 1175535.7341
19 | 2732575.0739 | 1175536.8497 | 2732571.4173 | 1175547.5585
20 | 2732498.4622 | 1175449.2256 | 2732496.1816 | 1175451.3768 | 2732493.3349 | 1175454.9166 | 2732491.6186 | 1175458.1812 | 2732490.5744 | 1175461.8275
21 | 2732498.4622 | 1175449.2256 | 2732489.4332 | 1175440.0972 | 2732484.9 | 1175433.7813 | 2732480.9314 | 1175427.8594
22 | 2732498.4622 | 1175449.2256 | 2732504.4068 | 1175453.6157 | 2732509.7589 | 1175457.1365 | 2732515.478 | 1175460.3096 | 2732522.52 | 1175463.4897
23 | 2732568.8734 | 1175535.7341 | 2732561.7669 | 1175535.1322 | 2732546.0064 | 1175535.4287 | 2732539.1059 | 1175535.5102
24 | 2732571.4173 | 1175547.5585 | 2732571.2716 | 1175547.9851 | 2732570.581 | 1175551.895 | 2732570.4177 | 1175556.8618
25 | 2732539.1059 | 1175535.5102 | 2732533.725 | 1175535.5738
26 | 2732570.8517 | 1175560.5321 | 2732570.4177 | 1175556.8618 | 2732570.4177 | 1175556.8618
27 | 2732490.5744 | 1175461.8275 | 2732490.5744 | 1175461.8275 | 2732489.9834 | 1175465.3838 | 2732490.0281 | 1175468.2091 | 2732490.2843 | 1175470.8253
28 | 2732470.0534 | 1175411.3924 | 2732480.0063 | 1175426.4789 | 2732480.9314 | 1175427.8594
29 | 2732507.3131 | 1175515.1793 | 2732508.8088 | 1175517.153
30 | 2732518.8485 | 1175530.4007 | 2732508.8088 | 1175517.153
31 | 2732522.4026 | 1175534.5512 | 2732521.0015 | 1175533.2415 | 2732518.8485 | 1175530.4007
32 | 2732522.4026 | 1175534.5512 | 2732515.6897 | 1175534.8254 | 2732512.178 | 1175534.5477 | 2732508.1341 | 1175533.78 | 2732505.4984 | 1175533.6551 | 2732503.3876 | 1175534.3534
33 | 2732522.4026 | 1175534.5512 | 2732523.9137 | 1175535.3852 | 2732525.353 | 1175535.6617 | 2732528.6267 | 1175535.6339 | 2732533.725 | 1175535.5738
34 | 2732490.426 | 1175471.8947 | 2732490.3588 | 1175471.5856 | 2732490.2843 | 1175470.8253
35 | 2732503.3876 | 1175534.3534 | 2732502.4847 | 1175535.4121 | 2732501.9946 | 1175536.1351 | 2732501.8271 | 1175537.488
36 | 2732488.9091 | 1175518.8555 | 2732503.3876 | 1175534.3534
37 | 2732501.8271 | 1175537.488 | 2732493.2772 | 1175535.4088 | 2732480.4427 | 1175531.3446
38 | 2732513.3556 | 1175548.7398 | 2732503.125 | 1175540.0074 | 2732502.1351 | 1175538.7735 | 2732501.8271 | 1175537.488
39 | 2732413.4558 | 1175527.4869 | 2732423.6608 | 1175535.7462
40 | 2732438.984 | 1175552.1283 | 2732423.9625 | 1175535.9904 | 2732423.6608 | 1175535.7462
41 | 2732364.1243 | 1175444.3574 | 2732360.2713 | 1175450.5326 | 2732361.1413 | 1175456.156 | 2732394.8729 | 1175507.8609 | 2732405.262 | 1175520.8553 | 2732413.4558 | 1175527.4869
42 | 2732438.984 | 1175552.1283 | 2732453.2086 | 1175567.4103
43 | 2732364.1243 | 1175444.3574 | 2732378.697 | 1175433.4374 | 2732407.3622 | 1175473.533 | 2732416.4066 | 1175475.7342
44 | 2732364.1243 | 1175444.3574 | 2732378.697 | 1175433.4374 | 2732382.3071 | 1175430.6483 | 2732397.8797 | 1175418.783 | 2732452.3894 | 1175384.9828
45 | 2732453.2086 | 1175567.4103 | 2732457.8897 | 1175572.4394
46 | 2732430.5452 | 1175467.5067 | 2732424.4079 | 1175472.5306 | 2732416.4066 | 1175475.7342
47 | 2732416.4066 | 1175475.7342 | 2732443.5579 | 1175495.715 | 2732448.5117 | 1175501.3958
48 | 2732452.3894 | 1175384.9828 | 2732467.1933 | 1175407.1163
49 | 2732457.8897 | 1175572.4394 | 2732463.0617 | 1175577.9958 | 2732473.4073 | 1175588.9574
50 | 2732451.9622 | 1175505.3528 | 2732448.5117 | 1175501.3958
51 | 2732470.0534 | 1175411.3924 | 2732467.1933 | 1175407.1163
52 | 2732474.6041 | 1175590.2255 | 2732473.4073 | 1175588.9574
53 | 2732570.8517 | 1175560.5321 | 2732571.7836 | 1175568.4117 | 2732572.7341 | 1175578.6296
54 | 2732451.9622 | 1175505.3528 | 2732455.8438 | 1175509.8041
55 | 2732507.3137 | 1175622.1279 | 2732513.1043 | 1175618.9423 | 2732517.7248 | 1175616.1088 | 2732521.2737 | 1175612.9738 | 2732524.3044 | 1175609.4047 | 2732525.9102 | 1175606.7812
56 | 2732528.8276 | 1175601.6321 | 2732526.5339 | 1175605.7623 | 2732525.9102 | 1175606.7812
57 | 2732499.1958 | 1175625.0731 | 2732507.3137 | 1175622.1279
58 | 2732499.1958 | 1175625.0731 | 2732498.6585 | 1175622.0478 | 2732497.3242 | 1175618.0598 | 2732494.6007 | 1175612.9181 | 2732490.7998 | 1175607.3856 | 2732482.7702 | 1175598.8778
59 | 2732482.7702 | 1175598.8778 | 2732474.6041 | 1175590.2255

## bus_geodata
| x | y | coords
0 | 2732538.7452 | 1175504.4564
1 | 2732529.8184 | 1175500.1742
2 | 2732554.6468 | 1175518.3777
3 | 2732523.8206 | 1175497.6033
4 | 2732556.3537 | 1175520.2873
5 | 2732512.8331 | 1175488.6721
6 | 2732561.4354 | 1175525.9723
7 | 2732516.5804 | 1175475.9327
8 | 2732564.9006 | 1175530.2093
9 | 2732596.6561 | 1175479.9443
10 | 2732600.0842 | 1175499.0184
11 | 2732595.3816 | 1175529.4825
12 | 2732592.2471 | 1175495.4268
13 | 2732589.5674 | 1175538.8603
14 | 2732540.7605 | 1175437.4953
15 | 2732543.9667 | 1175447.2105
16 | 2732522.0568 | 1175441.6559
17 | 2732575.0739 | 1175536.8497
18 | 2732498.4622 | 1175449.2256
19 | 2732568.8734 | 1175535.7341
20 | 2732571.4173 | 1175547.5585
21 | 2732539.1059 | 1175535.5102
22 | 2732570.4177 | 1175556.8618
23 | 2732522.52 | 1175463.4897
24 | 2732490.5744 | 1175461.8275
25 | 2732480.9314 | 1175427.8594
26 | 2732508.8088 | 1175517.153
27 | 2732507.3131 | 1175515.1793
28 | 2732518.8485 | 1175530.4007
29 | 2732522.4026 | 1175534.5512
30 | 2732490.426 | 1175471.8947
31 | 2732490.2843 | 1175470.8253
32 | 2732503.3876 | 1175534.3534
33 | 2732533.725 | 1175535.5738
34 | 2732501.8271 | 1175537.488
35 | 2732488.9091 | 1175518.8555
36 | 2732423.6608 | 1175535.7462
37 | 2732413.4558 | 1175527.4869
38 | 2732438.984 | 1175552.1283
39 | 2732364.1243 | 1175444.3574
40 | 2732453.2086 | 1175567.4103
41 | 2732416.4066 | 1175475.7342
42 | 2732452.3894 | 1175384.9828
43 | 2732457.8897 | 1175572.4394
44 | 2732430.5452 | 1175467.5067
45 | 2732448.5117 | 1175501.3958
46 | 2732467.1933 | 1175407.1163
47 | 2732473.4073 | 1175588.9574
48 | 2732470.0534 | 1175411.3924
49 | 2732570.8517 | 1175560.5321
50 | 2732572.7341 | 1175578.6296
51 | 2732451.9622 | 1175505.3528
52 | 2732455.8438 | 1175509.8041
53 | 2732480.4427 | 1175531.3446
54 | 2732513.3556 | 1175548.7398
55 | 2732525.9102 | 1175606.7812
56 | 2732507.3137 | 1175622.1279
57 | 2732528.8276 | 1175601.6321
58 | 2732499.1959 | 1175625.0731
59 | 2732482.7702 | 1175598.8778
60 | 2732474.6041 | 1175590.2255
61 | 2732503.3876 | 1175534.3534

## line_std_types
| c_nf_per_km | r_ohm_per_km | x_ohm_per_km | max_i_ka | type | q_mm2 | alpha | voltage_rating
NAYY 4x50 SE | 210 | 0.642 | 0.083 | 0.142 | cs | 50 | 0.00403 | LV
NAYY 4x120 SE | 264 | 0.225 | 0.08 | 0.242 | cs | 120 | 0.00403 | LV
NAYY 4x150 SE | 261 | 0.208 | 0.08 | 0.27 | cs | 150 | 0.00403 | LV
NA2XS2Y 1x95 RM/25 12/20 kV | 216 | 0.313 | 0.132 | 0.252 | cs | 95 | 0.00403 | MV
NA2XS2Y 1x185 RM/25 12/20 kV | 273 | 0.161 | 0.117 | 0.362 | cs | 185 | 0.00403 | MV
NA2XS2Y 1x240 RM/25 12/20 kV | 304 | 0.122 | 0.112 | 0.421 | cs | 240 | 0.00403 | MV
NA2XS2Y 1x95 RM/25 6/10 kV | 315 | 0.313 | 0.123 | 0.249 | cs | 95 | 0.00403 | MV
NA2XS2Y 1x185 RM/25 6/10 kV | 406 | 0.161 | 0.11 | 0.358 | cs | 185 | 0.00403 | MV
NA2XS2Y 1x240 RM/25 6/10 kV | 456 | 0.122 | 0.105 | 0.416 | cs | 240 | 0.00403 | MV
NA2XS2Y 1x150 RM/25 12/20 kV | 250 | 0.206 | 0.116 | 0.319 | cs | 150 | 0.00403 | MV
NA2XS2Y 1x120 RM/25 12/20 kV | 230 | 0.253 | 0.119 | 0.283 | cs | 120 | 0.00403 | MV
NA2XS2Y 1x70 RM/25 12/20 kV | 190 | 0.443 | 0.132 | 0.22 | cs | 70 | 0.00403 | MV
NA2XS2Y 1x150 RM/25 6/10 kV | 360 | 0.206 | 0.11 | 0.315 | cs | 150 | 0.00403 | MV
NA2XS2Y 1x120 RM/25 6/10 kV | 340 | 0.253 | 0.113 | 0.28 | cs | 120 | 0.00403 | MV
NA2XS2Y 1x70 RM/25 6/10 kV | 280 | 0.443 | 0.123 | 0.217 | cs | 70 | 0.00403 | MV
N2XS(FL)2Y 1x120 RM/35 64/110 kV | 112 | 0.153 | 0.166 | 0.366 | cs | 120 | 0.00393 | HV
N2XS(FL)2Y 1x185 RM/35 64/110 kV | 125 | 0.099 | 0.156 | 0.457 | cs | 185 | 0.00393 | HV
N2XS(FL)2Y 1x240 RM/35 64/110 kV | 135 | 0.075 | 0.149 | 0.526 | cs | 240 | 0.00393 | HV
N2XS(FL)2Y 1x300 RM/35 64/110 kV | 144 | 0.06 | 0.144 | 0.588 | cs | 300 | 0.00393 | HV
15-AL1/3-ST1A 0.4 | 11 | 1.8769 | 0.35 | 0.105 | ol | 16 | 0.00403 | LV
24-AL1/4-ST1A 0.4 | 11.25 | 1.2012 | 0.335 | 0.14 | ol | 24 | 0.00403 | LV
48-AL1/8-ST1A 0.4 | 12.2 | 0.5939 | 0.3 | 0.21 | ol | 48 | 0.00403 | LV
94-AL1/15-ST1A 0.4 | 13.2 | 0.306 | 0.29 | 0.35 | ol | 94 | 0.00403 | LV
34-AL1/6-ST1A 10.0 | 9.7 | 0.8342 | 0.36 | 0.17 | ol | 34 | 0.00403 | MV
48-AL1/8-ST1A 10.0 | 10.1 | 0.5939 | 0.35 | 0.21 | ol | 48 | 0.00403 | MV
70-AL1/11-ST1A 10.0 | 10.4 | 0.4132 | 0.339 | 0.29 | ol | 70 | 0.00403 | MV
94-AL1/15-ST1A 10.0 | 10.75 | 0.306 | 0.33 | 0.35 | ol | 94 | 0.00403 | MV
122-AL1/20-ST1A 10.0 | 11.1 | 0.2376 | 0.323 | 0.41 | ol | 122 | 0.00403 | MV
149-AL1/24-ST1A 10.0 | 11.25 | 0.194 | 0.315 | 0.47 | ol | 149 | 0.00403 | MV
34-AL1/6-ST1A 20.0 | 9.15 | 0.8342 | 0.382 | 0.17 | ol | 34 | 0.00403 | MV
48-AL1/8-ST1A 20.0 | 9.5 | 0.5939 | 0.372 | 0.21 | ol | 48 | 0.00403 | MV
70-AL1/11-ST1A 20.0 | 9.7 | 0.4132 | 0.36 | 0.29 | ol | 70 | 0.00403 | MV
94-AL1/15-ST1A 20.0 | 10 | 0.306 | 0.35 | 0.35 | ol | 94 | 0.00403 | MV
122-AL1/20-ST1A 20.0 | 10.3 | 0.2376 | 0.344 | 0.41 | ol | 122 | 0.00403 | MV
149-AL1/24-ST1A 20.0 | 10.5 | 0.194 | 0.337 | 0.47 | ol | 149 | 0.00403 | MV
184-AL1/30-ST1A 20.0 | 10.75 | 0.1571 | 0.33 | 0.535 | ol | 184 | 0.00403 | MV
243-AL1/39-ST1A 20.0 | 11 | 0.1188 | 0.32 | 0.645 | ol | 243 | 0.00403 | MV
48-AL1/8-ST1A 110.0 | 8 | 0.5939 | 0.46 | 0.21 | ol | 48 | 0.00403 | HV
70-AL1/11-ST1A 110.0 | 8.4 | 0.4132 | 0.45 | 0.29 | ol | 70 | 0.00403 | HV
94-AL1/15-ST1A 110.0 | 8.65 | 0.306 | 0.44 | 0.35 | ol | 94 | 0.00403 | HV
122-AL1/20-ST1A 110.0 | 8.5 | 0.2376 | 0.43 | 0.41 | ol | 122 | 0.00403 | HV
149-AL1/24-ST1A 110.0 | 8.75 | 0.194 | 0.41 | 0.47 | ol | 149 | 0.00403 | HV
184-AL1/30-ST1A 110.0 | 8.8 | 0.1571 | 0.4 | 0.535 | ol | 184 | 0.00403 | HV
243-AL1/39-ST1A 110.0 | 9 | 0.1188 | 0.39 | 0.645 | ol | 243 | 0.00403 | HV
305-AL1/39-ST1A 110.0 | 9.2 | 0.0949 | 0.38 | 0.74 | ol | 305 | 0.00403 | HV
490-AL1/64-ST1A 110.0 | 9.75 | 0.059 | 0.37 | 0.96 | ol | 490 | 0.00403 | HV
679-AL1/86-ST1A 110.0 | 9.95 | 0.042 | 0.36 | 1.15 | ol | 679 | 0.00403 | HV
490-AL1/64-ST1A 220.0 | 10 | 0.059 | 0.285 | 0.96 | ol | 490 | 0.00403 | HV
679-AL1/86-ST1A 220.0 | 11.7 | 0.042 | 0.275 | 1.15 | ol | 679 | 0.00403 | HV
490-AL1/64-ST1A 380.0 | 11 | 0.059 | 0.253 | 0.96 | ol | 490 | 0.00403 | HV
679-AL1/86-ST1A 380.0 | 14.6 | 0.042 | 0.25 | 1.15 | ol | 679 | 0.00403 | HV

## trafo_std_types
| i0_percent | pfe_kw | vkr_percent | sn_mva | vn_lv_kv | vn_hv_kv | vk_percent | shift_degree | vector_group | tap_side | tap_neutral | tap_min | tap_max | tap_step_degree | tap_step_percent | tap_phase_shifter
160 MVA 380/110 kV | 0.06 | 60 | 0.25 | 160 | 110 | 380 | 12.2 | 0 | Yy0 | hv | 0 | -9 | 9 | 0 | 1.5 | FALSE
100 MVA 220/110 kV | 0.06 | 55 | 0.26 | 100 | 110 | 220 | 12 | 0 | Yy0 | hv | 0 | -9 | 9 | 0 | 1.5 | FALSE
63 MVA 110/20 kV | 0.04 | 22 | 0.32 | 63 | 20 | 110 | 18 | 150 | YNd5 | hv | 0 | -9 | 9 | 0 | 1.5 | FALSE
40 MVA 110/20 kV | 0.05 | 18 | 0.34 | 40 | 20 | 110 | 16.2 | 150 | YNd5 | hv | 0 | -9 | 9 | 0 | 1.5 | FALSE
25 MVA 110/20 kV | 0.07 | 14 | 0.41 | 25 | 20 | 110 | 12 | 150 | YNd5 | hv | 0 | -9 | 9 | 0 | 1.5 | FALSE
63 MVA 110/10 kV | 0.04 | 22 | 0.32 | 63 | 10 | 110 | 18 | 150 | YNd5 | hv | 0 | -9 | 9 | 0 | 1.5 | FALSE
40 MVA 110/10 kV | 0.05 | 18 | 0.34 | 40 | 10 | 110 | 16.2 | 150 | YNd5 | hv | 0 | -9 | 9 | 0 | 1.5 | FALSE
25 MVA 110/10 kV | 0.07 | 14 | 0.41 | 25 | 10 | 110 | 12 | 150 | YNd5 | hv | 0 | -9 | 9 | 0 | 1.5 | FALSE
0.25 MVA 20/0.4 kV | 0.32 | 0.8 | 1.44 | 0.25 | 0.4 | 20 | 6 | 150 | Yzn5 | hv | 0 | -2 | 2 | 0 | 2.5 | FALSE
0.4 MVA 20/0.4 kV | 0.3375 | 1.35 | 1.425 | 0.4 | 0.4 | 20 | 6 | 150 | Dyn5 | hv | 0 | -2 | 2 | 0 | 2.5 | FALSE
0.63 MVA 20/0.4 kV | 0.2619 | 1.65 | 1.206 | 0.63 | 0.4 | 20 | 6 | 150 | Dyn5 | hv | 0 | -2 | 2 | 0 | 2.5 | FALSE
0.25 MVA 10/0.4 kV | 0.24 | 0.6 | 1.2 | 0.25 | 0.4 | 10 | 4 | 150 | Dyn5 | hv | 0 | -2 | 2 | 0 | 2.5 | FALSE
0.4 MVA 10/0.4 kV | 0.2375 | 0.95 | 1.325 | 0.4 | 0.4 | 10 | 4 | 150 | Dyn5 | hv | 0 | -2 | 2 | 0 | 2.5 | FALSE
0.63 MVA 10/0.4 kV | 0.1873 | 1.18 | 1.0794 | 0.63 | 0.4 | 10 | 4 | 150 | Dyn5 | hv | 0 | -2 | 2 | 0 | 2.5 | FALSE

## trafo3w_std_types
| sn_hv_mva | sn_mv_mva | sn_lv_mva | vn_hv_kv | vn_mv_kv | vn_lv_kv | vk_hv_percent | vk_mv_percent | vk_lv_percent | vkr_hv_percent | vkr_mv_percent | vkr_lv_percent | pfe_kw | i0_percent | shift_mv_degree | shift_lv_degree | vector_group | tap_side | tap_neutral | tap_min | tap_max | tap_step_percent
63/25/38 MVA 110/20/10 kV | 63 | 25 | 38 | 110 | 20 | 10 | 10.4 | 10.4 | 10.4 | 0.28 | 0.32 | 0.35 | 35 | 0.89 | 0 | 0 | YN0yn0yn0 | hv | 0 | -10 | 10 | 1.2
63/25/38 MVA 110/10/10 kV | 63 | 25 | 38 | 110 | 10 | 10 | 10.4 | 10.4 | 10.4 | 0.28 | 0.32 | 0.35 | 35 | 0.89 | 0 | 0 | YN0yn0yn0 | hv | 0 | -10 | 10 | 1.2

## fuse_std_types
| fuse_type | i_rated_a | t_avg | t_min | t_total | x_avg | x_min | x_total
HV 100A | HV 100A | 100 | 0 | [10.0, 3.64, 0.854, 0.281, 0.1, 0.0531, 0.022, 0.01] | [10.0, 4.267, 1.21, 0.403, 0.1, 0.058, 0.022, 0.01] | 0 | [300.0, 350.0, 450.0, 550.0, 700.0, 850.0, 1200.0, 1752.0] | [600.0, 700.0, 900.0, 1150.0, 1665.0, 2000.0, 3000.0, 4313.0]
HV 10A | HV 10A | 10 | 0 | [10.0, 1675.0, 0.344, 0.156, 0.1, 0.0417, 0.0171, 0.01] | [10.0, 1.3, 0.3, 0.155, 0.1, 0.0555, 0.023, 0.01] | 0 | [30.0, 32.0, 35.0, 37.0, 39.0, 50.0, 70.0, 88.0] | [60.0, 70.0, 80.0, 87.0, 94.0, 110.0, 150.0, 216.0]
HV 125A | HV 125A | 125 | 0 | [10.0, 1.82, 0.344, 0.1, 0.0467, 0.0269, 0.01] | [10.0, 2.478, 0.426, 0.1, 0.0427, 0.0211, 0.01] | 0 | [375.0, 500.0, 700.0, 925.0, 1200.0, 1500.0, 2341.0] | [750.0, 1000.0, 1500.0, 2200.0, 3000.0, 4000.0, 5765.0]
HV 160A | HV 160A | 160 | 0 | [10.0, 4.15, 1.03, 0.198, 0.1, 0.051, 0.0172, 0.01] | [10.0, 2.3, 0.734, 0.274, 0.1, 0.046, 0.0177, 0.01] | 0 | [480.0, 550.0, 700.0, 1000.0, 1260.0, 1600.0, 2500.0, 3227.0] | [960.0, 1300.0, 1700.0, 2200.0, 2996.0, 4000.0, 6000.0, 7946.0]
HV 16A | HV 16A | 16 | 0 | [10.0, 0.352, 0.164, 0.1, 0.0649, 0.0342, 0.01] | [10.0, 2.34, 0.722, 0.181, 0.1, 0.055, 0.0296, 0.01] | 0 | [48.0, 60.0, 65.0, 71.0, 80.0, 100.0, 162.0] | [96.0, 110.0, 125.0, 150.0, 168.0, 200.0, 250.0, 398.0]
HV 200A | HV 200A | 200 | 0 | [10.0, 4.267, 1.21, 0.403, 0.1, 0.058, 0.022, 0.01] | [10.0, 3.73, 1.654, 0.328, 0.1, 0.0531, 0.019, 0.01] | 0 | [600.0, 700.0, 900.0, 1150.0, 1665.0, 2000.0, 3000.0, 4313.0] | [1200.0, 1500.0, 1800.0, 2700.0, 3960.0, 5000.0, 7500.0, 10620.0]
HV 20A | HV 20A | 20 | 0 | [10.0, 1.3, 0.3, 0.155, 0.1, 0.0555, 0.023, 0.01] | [10.0, 1.3, 0.161, 0.1, 0.0611, 0.0399, 0.0141, 0.01] | 0 | [60.0, 70.0, 80.0, 87.0, 94.0, 110.0, 150.0, 216.0] | [120.0, 150.0, 200.0, 223.0, 260.0, 300.0, 450.0, 532.0]
HV 25A | HV 25A | 25 | 0 | [10.0, 2.512, 0.833, 0.299, 0.1, 0.0372, 0.0223, 0.01] | [10.0, 3.125, 0.597, 0.198, 0.1, 0.0378, 0.022, 0.01] | 0 | [75.0, 82.0, 90.0, 100.0, 124.0, 170.0, 200.0, 289.0] | [150.0, 170.0, 210.0, 250.0, 294.0, 400.0, 500.0, 711.0]
HV 31.5A | HV 31.5A | 31.5 | 0 | [10.0, 2.34, 0.722, 0.181, 0.1, 0.055, 0.0296, 0.01] | [10.0, 2.84, 0.368, 0.164, 0.1, 0.0621, 0.0378, 0.0195, 0.01] | 0 | [95.0, 110.0, 125.0, 150.0, 165.0, 200.0, 250.0, 390.0] | [189.0, 220.0, 300.0, 350.0, 393.0, 450.0, 530.0, 700.0, 960.0]
HV 40A | HV 40A | 40 | 0 | [10.0, 1.3, 0.161, 0.1, 0.0611, 0.0399, 0.0141, 0.01] | [10.0, 2.05, 0.369, 0.198, 0.1, 0.051, 0.0298, 0.01] | 0 | [120.0, 150.0, 200.0, 223.0, 260.0, 300.0, 450.0, 532.0] | [240.0, 300.0, 400.0, 450.0, 530.0, 650.0, 800.0, 1311.0]
HV 50A | HV 50A | 50 | 0 | [10.0, 3.215, 0.597, 0.198, 0.1, 0.0378, 0.022, 0.01] | [10.0, 3.64, 0.854, 0.281, 0.1, 0.0531, 0.022, 0.01] | 0 | [150.0, 170.0, 210.0, 250.0, 294.0, 400.0, 500.0, 711.0] | [300.0, 350.0, 450.0, 550.0, 700.0, 850.0, 1200.0, 1752.0]
HV 6.3A | HV 6.3A | 6.3 | 0 | [10.0, 1.39, 0.344, 0.168, 0.1, 0.056, 0.0263, 0.01] | [10.0, 1.711, 0.516, 0.198, 0.1, 0.0634, 0.0303, 0.01] | 0 | [19.0, 19.5, 20.4, 20.8, 22.0, 25.0, 32.0, 48.0] | [38.0, 40.0, 43.0, 48.0, 53.0, 60.0, 75.0, 118.0]
HV 63A | HV 63A | 63 | 0 | [10.0, 2.84, 0.368, 0.164, 0.1, 0.0621, 0.0378, 0.0195, 0.01] | [10.0, 1.82, 0.344, 0.1, 0.0467, 0.0269, 0.01] | 0 | [189.0, 220.0, 300.0, 350.0, 393.0, 450.0, 530.0, 700.0, 961.0] | [378.0, 500.0, 700.0, 934.0, 1200.0, 1500.0, 2366.0]
HV 80A | HV 80A | 80 | 0 | [10.0, 2.05, 0.369, 0.198, 0.1, 0.051, 0.0298, 0.01] | [10.0, 4.15, 1.03, 0.198, 0.1, 0.051, 0.0172, 0.01] | 0 | [240.0, 300.0, 400.0, 450.0, 530.0, 650.0, 800.0, 1311.0] | [480.0, 550.0, 700.0, 1000.0, 1260.0, 1600.0, 2500.0, 3227.0]
Siemens NH-1-100 | Siemens NH-1-100 | 100 | [5400.0, 2000.0, 400.0, 20.0, 1.0, 0.2, 0.012, 0.004] | 0 | 0 | [150.0, 190.0, 250.0, 430.0, 900.0, 1250.0, 2700.0, 3600.0] | 0 | 0
Siemens NH-1-125 | Siemens NH-1-125 | 125 | [4800.0, 120.0, 7.0, 0.1, 0.004] | 0 | 0 | [180.0, 400.0, 740.0, 2000.0, 4250.0] | 0 | 0
Siemens NH-1-16 | Siemens NH-1-16 | 16 | [4000.0, 400.0, 2.0, 0.1, 0.04, 0.01] | 0 | 0 | [26.0, 35.0, 75.0, 150.0, 200.0, 300.0] | 0 | 0
Siemens NH-1-160 | Siemens NH-1-160 | 160 | [4800.0, 120.0, 7.0, 0.1, 0.004] | 0 | 0 | [210.0, 500.0, 900.0, 2300.0, 5000.0] | 0 | 0
Siemens NH-1-25 | Siemens NH-1-25 | 25 | [4000.0, 1000.0, 10.0, 0.2, 0.02, 0.01] | 0 | 0 | [40.0, 50.0, 100.0, 210.0, 400.0, 500.0] | 0 | 0
Siemens NH-1-50 | Siemens NH-1-50 | 50 | [4000.0, 40.0, 4.0, 1.0, 0.02, 0.01] | 0 | 0 | [86.0, 200.0, 300.0, 400.0, 1000.0, 1280.0] | 0 | 0
Siemens NH-1-63 | Siemens NH-1-63 | 63 | [4000.0, 100.0, 10.0, 2.0, 0.04, 0.01] | 0 | 0 | [100.0, 200.0, 300.0, 400.0, 1000.0, 1500.0] | 0 | 0
Siemens NH-1-80 | Siemens NH-1-80 | 80 | [4800.0, 120.0, 7.0, 0.1, 0.01] | 0 | 0 | [150.58, 250.0, 450.0, 1150.0, 2470.0] | 0 | 0
Siemens NH-2-1000 | Siemens NH-2-1000 | 1000 | [4800.0, 120.0, 7.0, 0.1, 0.004] | 0 | 0 | [1900.0, 3500.0, 8400.0, 24000.0, 52000.0] | 0 | 0
Siemens NH-2-200 | Siemens NH-2-200 | 200 | [4800.0, 120.0, 7.0, 0.1, 0.004] | 0 | 0 | [280.0, 650.0, 1200.0, 3000.0, 7000.0] | 0 | 0
Siemens NH-2-224 | Siemens NH-2-224 | 224 | [4800.0, 120.0, 7.0, 0.2, 0.04, 0.004] | 0 | 0 | [400.0, 750.0, 1453.0, 3025.0, 4315.0, 7600.0] | 0 | 0
Siemens NH-2-250 | Siemens NH-2-250 | 250 | [4800.0, 120.0, 7.0, 0.1, 0.004] | 0 | 0 | [450.0, 800.0, 1650.0, 4000.0, 8500.0] | 0 | 0
Siemens NH-2-315 | Siemens NH-2-315 | 315 | [4800.0, 120.0, 7.0, 0.1, 0.004] | 0 | 0 | [550.0, 920.0, 1900.0, 5000.0, 11000.0] | 0 | 0
Siemens NH-2-355 | Siemens NH-2-355 | 355 | [4800.0, 120.0, 6.0, 0.1, 0.004] | 0 | 0 | [650.0, 1116.27, 2350.0, 5840.0, 12790.0] | 0 | 0
Siemens NH-2-400 | Siemens NH-2-400 | 400 | [4800.0, 120.0, 7.0, 0.1, 0.004] | 0 | 0 | [720.0, 1350.0, 2800.0, 6500.0, 15000.0] | 0 | 0
Siemens NH-2-425 | Siemens NH-2-425 | 425 | [4800.0, 120.0, 7.0, 0.1, 0.004] | 0 | 0 | [850.0, 1500.0, 3050.0, 7500.0, 16500.0] | 0 | 0
Siemens NH-2-630 | Siemens NH-2-630 | 630 | [4800.0, 120.0, 7.0, 0.1, 0.004] | 0 | 0 | [1200.0, 2000.0, 4800.0, 12000.0, 26000.0] | 0 | 0

## dtypes
| element | column | dtype
0 | bus | name | object
1 | bus | vn_kv | float64
2 | bus | type | object
3 | bus | zone | object
4 | bus | in_service | bool
5 | load | name | object
6 | load | bus | uint32
7 | load | p_mw | float64
8 | load | q_mvar | float64
9 | load | const_z_percent | float64
10 | load | const_i_percent | float64
11 | load | sn_mva | float64
12 | load | scaling | float64
13 | load | in_service | bool
14 | load | type | object
15 | ext_grid | name | object
16 | ext_grid | bus | uint32
17 | ext_grid | vm_pu | float64
18 | ext_grid | va_degree | float64
19 | ext_grid | slack_weight | float64
20 | ext_grid | in_service | bool
21 | line | name | object
22 | line | std_type | object
23 | line | from_bus | uint32
24 | line | to_bus | uint32
25 | line | length_km | float64
26 | line | r_ohm_per_km | float64
27 | line | x_ohm_per_km | float64
28 | line | c_nf_per_km | float64
29 | line | g_us_per_km | float64
30 | line | max_i_ka | float64
31 | line | df | float64
32 | line | parallel | uint32
33 | line | type | object
34 | line | in_service | bool
35 | trafo | name | object
36 | trafo | std_type | object
37 | trafo | hv_bus | uint32
38 | trafo | lv_bus | uint32
39 | trafo | sn_mva | float64
40 | trafo | vn_hv_kv | float64
41 | trafo | vn_lv_kv | float64
42 | trafo | vk_percent | float64
43 | trafo | vkr_percent | float64
44 | trafo | pfe_kw | float64
45 | trafo | i0_percent | float64
46 | trafo | shift_degree | float64
47 | trafo | tap_side | object
48 | trafo | tap_neutral | int32
49 | trafo | tap_min | int32
50 | trafo | tap_max | int32
51 | trafo | tap_step_percent | float64
52 | trafo | tap_step_degree | float64
53 | trafo | tap_pos | int32
54 | trafo | tap_phase_shifter | bool
55 | trafo | parallel | uint32
56 | trafo | df | float64
57 | trafo | in_service | bool
58 | line_geodata | coords | object
59 | bus_geodata | x | float64
60 | bus_geodata | y | float64
61 | bus_geodata | coords | object

## parameters
| version | format_version | converged | OPF_converged | name | f_hz | sn_mva
0 | 2.14.6 | 2.14.0 | FALSE | FALSE |  | 50 | 1