## bus
| name | vn_kv | type | zone | in_service
0 | bus_LV_3618-4_0_4_node_0 | 0.4 | n |  | TRUE
1 | bus_LV_3618-4_0_4_node_1 | 0.4 | n |  | TRUE
2 | bus_LV_3618-4_0_4_node_2 | 0.4 | n |  | TRUE
3 | bus_LV_3618-4_0_4_node_3 | 0.4 | n |  | TRUE
4 | bus_LV_3618-4_0_4_node_4 | 0.4 | n |  | TRUE
5 | bus_LV_3618-4_0_4_node_5 | 0.4 | n |  | TRUE
6 | bus_LV_3618-4_0_4_node_31 | 0.4 | n |  | TRUE
7 | bus_LV_3618-4_0_4_node_33 | 0.4 | n |  | TRUE
8 | bus_LV_3618-4_0_4_node_29 | 0.4 | n |  | TRUE
9 | bus_LV_3618-4_0_4_node_21 | 0.4 | n |  | TRUE
10 | bus_LV_3618-4_0_4_node_23 | 0.4 | n |  | TRUE
11 | bus_LV_3618-4_0_4_node_17 | 0.4 | n |  | TRUE
12 | bus_LV_3618-4_0_4_node_26 | 0.4 | n |  | TRUE
13 | bus_LV_3618-4_0_4_node_15 | 0.4 | n |  | TRUE
14 | bus_LV_3618-4_0_4_node_24 | 0.4 | n |  | TRUE
15 | bus_LV_3618-4_0_4_node_6 | 0.4 | n |  | TRUE
16 | bus_LV_3618-4_0_4_node_7 | 0.4 | n |  | TRUE
17 | bus_LV_3618-4_0_4_node_8 | 0.4 | n |  | TRUE
18 | bus_LV_3618-4_0_4_node_9 | 0.4 | n |  | TRUE
19 | bus_LV_3618-4_0_4_node_10 | 0.4 | n |  | TRUE
20 | bus_LV_3618-4_0_4_node_11 | 0.4 | n |  | TRUE
21 | bus_LV_3618-4_0_4_node_12 | 0.4 | n |  | TRUE
22 | bus_LV_3618-4_0_4_node_25 | 0.4 | n |  | TRUE
23 | bus_LV_3618-4_0_4_node_19 | 0.4 | n |  | TRUE
24 | bus_LV_3618-4_0_4_node_16 | 0.4 | n |  | TRUE
25 | bus_LV_3618-4_0_4_node_30 | 0.4 | n |  | TRUE
26 | bus_LV_3618-4_0_4_node_14 | 0.4 | n |  | TRUE
27 | bus_LV_3618-4_0_4_node_18 | 0.4 | n |  | TRUE
28 | bus_LV_3618-4_0_4_node_20 | 0.4 | n |  | TRUE
29 | bus_LV_3618-4_0_4_node_32 | 0.4 | n |  | TRUE
30 | bus_LV_3618-4_0_4_node_34 | 0.4 | n |  | TRUE
31 | bus_LV_3618-4_0_4_node_35 | 0.4 | n |  | TRUE
32 | bus_LV_3618-4_0_4_node_37 | 0.4 | n |  | TRUE
33 | bus_LV_3618-4_0_4_node_36 | 0.4 | n |  | TRUE
34 | bus_LV_3618-4_0_4_node_60 | 0.4 | n |  | TRUE
35 | bus_LV_3618-4_0_4_node_59 | 0.4 | n |  | TRUE
36 | bus_LV_3618-4_0_4_node_54 | 0.4 | n |  | TRUE
37 | bus_LV_3618-4_0_4_node_58 | 0.4 | n |  | TRUE
38 | bus_LV_3618-4_0_4_node_38 | 0.4 | n |  | TRUE
39 | bus_LV_3618-4_0_4_node_39 | 0.4 | n |  | TRUE
40 | bus_LV_3618-4_0_4_node_41 | 0.4 | n |  | TRUE
41 | bus_LV_3618-4_0_4_node_45 | 0.4 | n |  | TRUE
42 | bus_LV_3618-4_0_4_node_42 | 0.4 | n |  | TRUE
43 | bus_LV_3618-4_0_4_node_61 | 0.4 | n |  | TRUE
44 | bus_LV_3618-4_0_4_node_43 | 0.4 | n |  | TRUE
45 | bus_LV_3618-4_0_4_node_44 | 0.4 | n |  | TRUE
46 | bus_LV_3618-4_0_4_node_52 | 0.4 | n |  | TRUE
47 | bus_LV_3618-4_0_4_node_53 | 0.4 | n |  | TRUE
48 | bus_LV_3618-4_0_4_node_46 | 0.4 | n |  | TRUE
49 | bus_LV_3618-4_0_4_node_47 | 0.4 | n |  | TRUE
50 | bus_LV_3618-4_0_4_node_48 | 0.4 | n |  | TRUE
51 | bus_LV_3618-4_0_4_node_49 | 0.4 | n |  | TRUE
52 | bus_LV_3618-4_0_4_node_50 | 0.4 | n |  | TRUE
53 | bus_LV_3618-4_0_4_node_51 | 0.4 | n |  | TRUE
54 | bus_LV_3618-4_0_4_node_55 | 0.4 | n |  | TRUE
55 | bus_LV_3618-4_0_4_node_57 | 0.4 | n |  | TRUE
56 | bus_LV_3618-4_0_4_node_56 | 0.4 | n |  | TRUE
57 | bus_MV_161_1_node_87 | 20 | n |  | TRUE

## load
| name | bus | p_mw | q_mvar | const_z_percent | const_i_percent | sn_mva | scaling | in_service | type
0 | LV_3618-4_0_4_load_0 | 0 | 0.0051596 | 0.0012931 | 0 | 0 |  | 1 | TRUE | wye
1 | LV_3618-4_0_4_load_1 | 1 | 0.0029912 | 0.00074966 | 0 | 0 |  | 1 | TRUE | wye
2 | LV_3618-4_0_4_load_3 | 3 | 0.0042926 | 0.0010758 | 0 | 0 |  | 1 | TRUE | wye
3 | LV_3618-4_0_4_load_4 | 4 | 0.0052426 | 0.0013139 | 0 | 0 |  | 1 | TRUE | wye
4 | LV_3618-4_0_4_load_33 | 7 | 0.0031901 | 0.00079952 | 0 | 0 |  | 1 | TRUE | wye
5 | LV_3618-4_0_4_load_29 | 8 | 0.003994 | 0.001001 | 0 | 0 |  | 1 | TRUE | wye
6 | LV_3618-4_0_4_load_21 | 9 | 0.0026281 | 0.00065867 | 0 | 0 |  | 1 | TRUE | wye
7 | LV_3618-4_0_4_load_23 | 10 | 0.0026743 | 0.00067024 | 0 | 0 |  | 1 | TRUE | wye
8 | LV_3618-4_0_4_load_17 | 11 | 0.0054395 | 0.0013633 | 0 | 0 |  | 1 | TRUE | wye
9 | LV_3618-4_0_4_load_26 | 12 | 0.0030496 | 0.00076429 | 0 | 0 |  | 1 | TRUE | wye
10 | LV_3618-4_0_4_load_15 | 13 | 0.0027091 | 0.00067896 | 0 | 0 |  | 1 | TRUE | wye
11 | LV_3618-4_0_4_load_24 | 14 | 0.0036497 | 0.00091469 | 0 | 0 |  | 1 | TRUE | wye
12 | LV_3618-4_0_4_load_6 | 15 | 0.0067746 | 0.0016979 | 0 | 0 |  | 1 | TRUE | wye
13 | LV_3618-4_0_4_load_7 | 16 | 0.0036803 | 0.00092238 | 0 | 0 |  | 1 | TRUE | wye
14 | LV_3618-4_0_4_load_9 | 18 | 0.0038585 | 0.00096702 | 0 | 0 |  | 1 | TRUE | wye
15 | LV_3618-4_0_4_load_11 | 20 | 0.0031391 | 0.00078672 | 0 | 0 |  | 1 | TRUE | wye
16 | LV_3618-4_0_4_load_12 | 21 | 0.0066845 | 0.0016753 | 0 | 0 |  | 1 | TRUE | wye
17 | LV_3618-4_0_4_load_25 | 22 | 0.0035203 | 0.00088228 | 0 | 0 |  | 1 | TRUE | wye
18 | LV_3618-4_0_4_load_19 | 23 | 0.0093432 | 0.0023416 | 0 | 0 |  | 1 | TRUE | wye
19 | LV_3618-4_0_4_load_30 | 25 | 0.0050622 | 0.0012687 | 0 | 0 |  | 1 | TRUE | wye
20 | LV_3618-4_0_4_load_14 | 26 | 0.0023651 | 0.00059275 | 0 | 0 |  | 1 | TRUE | wye
21 | LV_3618-4_0_4_load_20 | 28 | 0.0018475 | 0.00046302 | 0 | 0 |  | 1 | TRUE | wye
22 | LV_3618-4_0_4_load_32 | 29 | 0.0045558 | 0.0011418 | 0 | 0 |  | 1 | TRUE | wye
23 | LV_3618-4_0_4_load_34 | 30 | 0.0050776 | 0.0012726 | 0 | 0 |  | 1 | TRUE | wye
24 | LV_3618-4_0_4_load_35 | 31 | 0.0016761 | 0.00042008 | 0 | 0 |  | 1 | TRUE | wye
25 | LV_3618-4_0_4_load_37 | 32 | 0.002952 | 0.00073984 | 0 | 0 |  | 1 | TRUE | wye
26 | LV_3618-4_0_4_load_36 | 33 | 0.0017645 | 0.00044222 | 0 | 0 |  | 1 | TRUE | wye
27 | LV_3618-4_0_4_load_60 | 34 | 0.0026967 | 0.00067587 | 0 | 0 |  | 1 | TRUE | wye
28 | LV_3618-4_0_4_load_59 | 35 | 0.0037312 | 0.00093512 | 0 | 0 |  | 1 | TRUE | wye
29 | LV_3618-4_0_4_load_54 | 36 | 0.0066421 | 0.0016647 | 0 | 0 |  | 1 | TRUE | wye
30 | LV_3618-4_0_4_load_58 | 37 | 0.0027583 | 0.00069129 | 0 | 0 |  | 1 | TRUE | wye
31 | LV_3618-4_0_4_load_38 | 38 | 0.018249 | 0.0045736 | 0 | 0 |  | 1 | TRUE | wye
32 | LV_3618-4_0_4_load_42 | 42 | 0.0038979 | 0.00097691 | 0 | 0 |  | 1 | TRUE | wye
33 | LV_3618-4_0_4_load_61 | 43 | 0.0084652 | 0.0021216 | 0 | 0 |  | 1 | TRUE | wye
34 | LV_3618-4_0_4_load_43 | 44 | 0.0036386 | 0.00091192 | 0 | 0 |  | 1 | TRUE | wye
35 | LV_3618-4_0_4_load_44 | 45 | 0.0067215 | 0.0016846 | 0 | 0 |  | 1 | TRUE | wye
36 | LV_3618-4_0_4_load_46 | 48 | 0.006449 | 0.0016163 | 0 | 0 |  | 1 | TRUE | wye
37 | LV_3618-4_0_4_load_47 | 49 | 0.0059243 | 0.0014848 | 0 | 0 |  | 1 | TRUE | wye
38 | LV_3618-4_0_4_load_48 | 50 | 0.021833 | 0.0054719 | 0 | 0 |  | 1 | TRUE | wye
39 | LV_3618-4_0_4_load_50 | 52 | 0.0042356 | 0.0010615 | 0 | 0 |  | 1 | TRUE | wye
40 | LV_3618-4_0_4_load_51 | 53 | 0.0069936 | 0.0017528 | 0 | 0 |  | 1 | TRUE | wye
41 | LV_3618-4_0_4_load_55 | 54 | 0.0036499 | 0.00091474 | 0 | 0 |  | 1 | TRUE | wye
42 | LV_3618-4_0_4_load_57 | 55 | 0.0065039 | 0.00163 | 0 | 0 |  | 1 | TRUE | wye
43 | LV_3618-4_0_4_load_56 | 56 | 0.0045765 | 0.001147 | 0 | 0 |  | 1 | TRUE | wye

## ext_grid
| name | bus | vm_pu | va_degree | slack_weight | in_service
0 |  | 8 | 1 | 0 | 1 | TRUE

## line
| name | std_type | from_bus | to_bus | length_km | r_ohm_per_km | x_ohm_per_km | c_nf_per_km | g_us_per_km | max_i_ka | df | parallel | type | in_service
0 | LV_3618-4_0_4_line_0 | NAYY 4x150 SE | 0 | 1 | 0.010101 | 0.208 | 0.08 | 261 | 0 | 0.27 | 1 | 1 | cs | TRUE
1 | LV_3618-4_0_4_line_1 | NAYY 4x150 SE | 0 | 2 | 0.012953 | 0.208 | 0.08 | 261 | 0 | 0.27 | 1 | 1 | cs | TRUE
2 | LV_3618-4_0_4_line_2 | NAYY 4x150 SE | 1 | 3 | 0.0034245 | 0.208 | 0.08 | 261 | 0 | 0.27 | 1 | 1 | cs | TRUE
3 | LV_3618-4_0_4_line_3 | NAYY 4x150 SE | 2 | 4 | 0.0072718 | 0.208 | 0.08 | 261 | 0 | 0.27 | 1 | 1 | cs | TRUE
4 | LV_3618-4_0_4_line_4 | NAYY 4x150 SE | 2 | 5 | 0.016756 | 0.208 | 0.08 | 261 | 0 | 0.27 | 1 | 1 | cs | TRUE
5 | LV_3618-4_0_4_line_5 | NAYY 4x150 SE | 4 | 10 | 0.021008 | 0.208 | 0.08 | 261 | 0 | 0.27 | 1 | 1 | cs | TRUE
6 | LV_3618-4_0_4_line_6 | NAYY 4x150 SE | 5 | 11 | 0.010794 | 0.208 | 0.08 | 261 | 0 | 0.27 | 1 | 1 | cs | TRUE
7 | LV_3618-4_0_4_line_7 | NAYY 4x150 SE | 5 | 12 | 0.0056791 | 0.208 | 0.08 | 261 | 0 | 0.27 | 1 | 1 | cs | TRUE
8 | LV_3618-4_0_4_line_8 | NAYY 4x150 SE | 6 | 7 | 0.022503 | 0.208 | 0.08 | 261 | 0 | 0.27 | 1 | 1 | cs | TRUE
9 | LV_3618-4_0_4_line_9 | NAYY 4x150 SE | 6 | 8 | 0.04012 | 0.208 | 0.08 | 261 | 0 | 0.27 | 1 | 2 | cs | TRUE
10 | LV_3618-4_0_4_line_10 | NAYY 4x150 SE | 6 | 9 | 0.1273 | 0.208 | 0.08 | 261 | 0 | 0.27 | 1 | 2 | cs | TRUE
11 | LV_3618-4_0_4_line_11 | NAYY 4x150 SE | 7 | 31 | 0.031602 | 0.208 | 0.08 | 261 | 0 | 0.27 | 1 | 1 | cs | TRUE
12 | LV_3618-4_0_4_line_12 | NAYY 4x150 SE | 8 | 25 | 0.013756 | 0.208 | 0.08 | 261 | 0 | 0.27 | 1 | 2 | cs | TRUE
13 | LV_3618-4_0_4_line_13 | NAYY 4x150 SE | 9 | 28 | 0.015577 | 0.208 | 0.08 | 261 | 0 | 0.27 | 1 | 1 | cs | TRUE
14 | LV_3618-4_0_4_line_14 | NAYY 4x150 SE | 11 | 13 | 0.01539 | 0.208 | 0.08 | 261 | 0 | 0.27 | 1 | 1 | cs | TRUE
15 | LV_3618-4_0_4_line_15 | NAYY 4x150 SE | 12 | 14 | 0.0004093 | 0.208 | 0.08 | 261 | 0 | 0.27 | 1 | 1 | cs | TRUE
16 | LV_3618-4_0_4_line_16 | NAYY 4x150 SE | 13 | 26 | 0.019636 | 0.208 | 0.08 | 261 | 0 | 0.27 | 1 | 1 | cs | TRUE
17 | LV_3618-4_0_4_line_17 | NAYY 4x150 SE | 14 | 22 | 0.011969 | 0.208 | 0.08 | 261 | 0 | 0.27 | 1 | 1 | cs | TRUE
18 | LV_3618-4_0_4_line_18 | NAYY 4x150 SE | 15 | 16 | 0.0095353 | 0.208 | 0.08 | 261 | 0 | 0.27 | 1 | 1 | cs | TRUE
19 | LV_3618-4_0_4_line_19 | NAYY 4x150 SE | 15 | 17 | 0.0043006 | 0.208 | 0.08 | 261 | 0 | 0.27 | 1 | 1 | cs | TRUE
20 | LV_3618-4_0_4_line_20 | NAYY 4x150 SE | 16 | 18 | 0.02316 | 0.208 | 0.08 | 261 | 0 | 0.27 | 1 | 1 | cs | TRUE
21 | LV_3618-4_0_4_line_21 | NAYY 4x150 SE | 17 | 19 | 0.028267 | 0.208 | 0.08 | 261 | 0 | 0.27 | 1 | 1 | cs | TRUE
22 | LV_3618-4_0_4_line_22 | NAYY 4x150 SE | 17 | 20 | 0.014429 | 0.208 | 0.08 | 261 | 0 | 0.27 | 1 | 1 | cs | TRUE
23 | LV_3618-4_0_4_line_23 | NAYY 4x150 SE | 19 | 21 | 0.017398 | 0.208 | 0.08 | 261 | 0 | 0.27 | 1 | 1 | cs | TRUE
24 | LV_3618-4_0_4_line_24 | NAYY 4x150 SE | 20 | 22 | 0.0086918 | 0.208 | 0.08 | 261 | 0 | 0.27 | 1 | 1 | cs | TRUE
25 | LV_3618-4_0_4_line_25 | NAYY 4x150 SE | 23 | 24 | 0.017146 | 0.208 | 0.08 | 261 | 0 | 0.27 | 1 | 1 | cs | TRUE
26 | LV_3618-4_0_4_line_26 | NAYY 4x150 SE | 24 | 27 | 0.01459 | 0.208 | 0.08 | 261 | 0 | 0.27 | 1 | 1 | cs | TRUE
27 | LV_3618-4_0_4_line_27 | NAYY 4x150 SE | 24 | 26 | 0.0066408 | 0.208 | 0.08 | 261 | 0 | 0.27 | 1 | 1 | cs | TRUE
28 | LV_3618-4_0_4_line_28 | NAYY 4x150 SE | 25 | 29 | 0.010969 | 0.208 | 0.08 | 261 | 0 | 0.27 | 1 | 2 | cs | TRUE
29 | LV_3618-4_0_4_line_29 | NAYY 4x150 SE | 27 | 28 | 0.03126 | 0.208 | 0.08 | 261 | 0 | 0.27 | 1 | 1 | cs | TRUE
30 | LV_3618-4_0_4_line_30 | NAYY 4x150 SE | 29 | 30 | 0.038841 | 0.208 | 0.08 | 261 | 0 | 0.27 | 1 | 2 | cs | TRUE
31 | LV_3618-4_0_4_line_31 | NAYY 4x150 SE | 30 | 32 | 0.0028434 | 0.208 | 0.08 | 261 | 0 | 0.27 | 1 | 2 | cs | TRUE
32 | LV_3618-4_0_4_line_32 | NAYY 4x150 SE | 31 | 33 | 0.0070764 | 0.208 | 0.08 | 261 | 0 | 0.27 | 1 | 1 | cs | TRUE
33 | LV_3618-4_0_4_line_33 | NAYY 4x150 SE | 32 | 34 | 0.0019628 | 0.208 | 0.08 | 261 | 0 | 0.27 | 1 | 2 | cs | TRUE
34 | LV_3618-4_0_4_line_34 | NAYY 4x150 SE | 33 | 35 | 0.0076783 | 0.208 | 0.08 | 261 | 0 | 0.27 | 1 | 1 | cs | TRUE
35 | LV_3618-4_0_4_line_35 | NAYY 4x150 SE | 34 | 37 | 0.0052081 | 0.208 | 0.08 | 261 | 0 | 0.27 | 1 | 2 | cs | TRUE
36 | LV_3618-4_0_4_line_36 | NAYY 4x150 SE | 35 | 36 | 0.014467 | 0.208 | 0.08 | 261 | 0 | 0.27 | 1 | 1 | cs | TRUE
37 | LV_3618-4_0_4_line_37 | NAYY 4x150 SE | 37 | 55 | 0.022781 | 0.208 | 0.08 | 261 | 0 | 0.27 | 1 | 1 | cs | TRUE
38 | LV_3618-4_0_4_line_38 | NAYY 4x150 SE | 38 | 39 | 0.10374 | 0.208 | 0.08 | 261 | 0 | 0.27 | 1 | 1 | cs | TRUE
39 | LV_3618-4_0_4_line_39 | NAYY 4x150 SE | 39 | 40 | 0.038889 | 0.208 | 0.08 | 261 | 0 | 0.27 | 1 | 1 | cs | TRUE
40 | LV_3618-4_0_4_line_40 | NAYY 4x150 SE | 40 | 41 | 0.044579 | 0.208 | 0.08 | 261 | 0 | 0.27 | 1 | 1 | cs | TRUE
41 | LV_3618-4_0_4_line_41 | NAYY 4x150 SE | 40 | 42 | 0.064819 | 0.208 | 0.08 | 261 | 0 | 0.27 | 1 | 1 | cs | TRUE
42 | LV_3618-4_0_4_line_42 | NAYY 4x150 SE | 41 | 43 | 0.029741 | 0.208 | 0.08 | 261 | 0 | 0.27 | 1 | 1 | cs | TRUE
43 | LV_3618-4_0_4_line_43 | NAYY 4x150 SE | 42 | 44 | 0.014403 | 0.208 | 0.08 | 261 | 0 | 0.27 | 1 | 1 | cs | TRUE
44 | LV_3618-4_0_4_line_44 | NAYY 4x150 SE | 44 | 45 | 0.010575 | 0.208 | 0.08 | 261 | 0 | 0.27 | 1 | 1 | cs | TRUE
45 | LV_3618-4_0_4_line_45 | NAYY 4x150 SE | 45 | 46 | 0.015283 | 0.208 | 0.08 | 261 | 0 | 0.27 | 1 | 1 | cs | TRUE
46 | LV_3618-4_0_4_line_46 | NAYY 4x150 SE | 46 | 47 | 0.013696 | 0.208 | 0.08 | 261 | 0 | 0.27 | 1 | 1 | cs | TRUE
47 | LV_3618-4_0_4_line_47 | NAYY 4x150 SE | 47 | 56 | 0.025664 | 0.208 | 0.08 | 261 | 0 | 0.27 | 1 | 1 | cs | TRUE
48 | LV_3618-4_0_4_line_48 | NAYY 4x150 SE | 47 | 54 | 0.0022871 | 0.208 | 0.08 | 261 | 0 | 0.27 | 1 | 1 | cs | TRUE
49 | LV_3618-4_0_4_line_49 | NAYY 4x150 SE | 48 | 49 | 0.014923 | 0.208 | 0.08 | 261 | 0 | 0.27 | 1 | 1 | cs | TRUE
50 | LV_3618-4_0_4_line_50 | NAYY 4x150 SE | 48 | 50 | 0.0049218 | 0.208 | 0.08 | 261 | 0 | 0.27 | 1 | 1 | cs | TRUE
51 | LV_3618-4_0_4_line_51 | NAYY 4x150 SE | 49 | 51 | 0.013246 | 0.208 | 0.08 | 261 | 0 | 0.27 | 1 | 1 | cs | TRUE
52 | LV_3618-4_0_4_line_52 | NAYY 4x150 SE | 51 | 52 | 0.010736 | 0.208 | 0.08 | 261 | 0 | 0.27 | 1 | 1 | cs | TRUE
53 | LV_3618-4_0_4_line_53 | NAYY 4x150 SE | 51 | 53 | 0.017272 | 0.208 | 0.08 | 261 | 0 | 0.27 | 1 | 1 | cs | TRUE
54 | LV_3618-4_0_4_line_54 | NAYY 4x150 SE | 52 | 54 | 0.011922 | 0.208 | 0.08 | 261 | 0 | 0.27 | 1 | 1 | cs | TRUE
55 | LV_3618-4_0_4_line_55 | NAYY 4x150 SE | 53 | 55 | 0.012456 | 0.208 | 0.08 | 261 | 0 | 0.27 | 1 | 1 | cs | TRUE

## trafo
| name | std_type | hv_bus | lv_bus | sn_mva | vn_hv_kv | vn_lv_kv | vk_percent | vkr_percent | pfe_kw | i0_percent | shift_degree | tap_side | tap_neutral | tap_min | tap_max | tap_step_percent | tap_step_degree | tap_pos | tap_phase_shifter | parallel | df | in_service
0 | LV_3618-4_0_4_trafo_29 | 0.25 MVA 20/0.4 kV | 57 | 8 | 0.25 | 20 | 0.4 | 6 | 1.44 | 0.8 | 0.32 | 150 | hv | 0 | -2 | 2 | 2.5 | 0 | 0 | FALSE | 1 | 1 | TRUE

## line_geodata
| x0 | y0 | x1 | y1 | x2 | y2 | x3 | y3 | x4 | y4 | x5 | y5 | x6 | y6 | x7 | y7 | x8 | y8 | x9 | y9 | x10 | y10 | x11 | y11 | x12 | y12 | x13 | y13 | x14 | y14
0 | 2732629.9599 | 1175590.0526 | 2732632.6382 | 1175595.5655 | 2732634.1322 | 1175599.2457
1 | 2732624.2997 | 1175578.4017 | 2732629.9599 | 1175590.0526
2 | 2732634.1322 | 1175599.2457 | 2732634.1322 | 1175599.2457 | 2732635.0457 | 1175602.5462
3 | 2732624.2997 | 1175578.4017 | 2732618.587 | 1175582.9011
4 | 2732633.6544 | 1175564.487 | 2732624.2997 | 1175578.4017
5 | 2732603.7198 | 1175597.7432 | 2732618.587 | 1175582.9011 | 2732618.587 | 1175582.9011
6 | 2732633.6544 | 1175564.487 | 2732624.1201 | 1175559.4268
7 | 2732633.6544 | 1175564.487 | 2732637.1646 | 1175560.0226
8 | 2732466.7563 | 1175652.3884 | 2732462.2693 | 1175655.4138 | 2732456.2827 | 1175658.8176 | 2732448.2501 | 1175662.4096 | 2732446.9479 | 1175662.9389
9 | 2732466.7563 | 1175652.3884 | 2732457.0663 | 1175641.3441 | 2732449.8987 | 1175632.7795 | 2732445.1215 | 1175626.7807 | 2732440.7881 | 1175621.8146 | 2732440.7881 | 1175621.8146
10 | 2732466.7563 | 1175652.3884 | 2732573.367 | 1175582.815
11 | 2732446.9479 | 1175662.9389 | 2732441.66 | 1175665.0884 | 2732435.4716 | 1175666.5529 | 2732422.2059 | 1175668.5172 | 2732416.1213 | 1175669.2104
12 | 2732440.7881 | 1175621.8146 | 2732436.6254 | 1175618.12 | 2732432.2467 | 1175614.8543 | 2732429.9921 | 1175613.3189
13 | 2732571.6572 | 1175567.3426 | 2732571.7836 | 1175568.4117 | 2732572.902 | 1175580.4342 | 2732573.367 | 1175582.815
14 | 2732624.1201 | 1175559.4268 | 2732617.2141 | 1175555.7616 | 2732612.7239 | 1175553.7386 | 2732610.2264 | 1175552.8608
15 | 2732637.4176 | 1175559.7008 | 2732637.1646 | 1175560.0226
16 | 2732592.6108 | 1175544.7541 | 2732594.3889 | 1175546.6504 | 2732596.2931 | 1175547.6932 | 2732600.8402 | 1175549.5618 | 2732610.2264 | 1175552.8608
17 | 2732637.4176 | 1175559.7008 | 2732641.2164 | 1175554.8692 | 2732645.2177 | 1175550.6387
18 | 2732667.7513 | 1175542.161 | 2732671.4975 | 1175545.6761 | 2732674.8171 | 1175548.5613
19 | 2732664.792 | 1175539.0451 | 2732666.7401 | 1175541.212 | 2732667.7513 | 1175542.161
20 | 2732674.8171 | 1175548.5613 | 2732692.2975 | 1175563.7544
21 | 2732644.7793 | 1175519.6438 | 2732649.0144 | 1175521.7946 | 2732651.4814 | 1175523.3169 | 2732653.6593 | 1175525.122 | 2732655.4229 | 1175527.3293 | 2732661.8997 | 1175535.6564 | 2732664.792 | 1175539.0451
22 | 2732664.792 | 1175539.0451 | 2732651.6147 | 1175544.923
23 | 2732644.7793 | 1175519.6438 | 2732651.0241 | 1175503.405
24 | 2732651.6147 | 1175544.923 | 2732649.9006 | 1175545.6876 | 2732645.2177 | 1175550.6387
25 | 2732589.5674 | 1175538.8603 | 2732594.9191 | 1175530.2832 | 2732596.9866 | 1175526.704 | 2732598.1618 | 1175524.0502
26 | 2732575.0739 | 1175536.8497 | 2732589.5674 | 1175538.8603
27 | 2732589.5674 | 1175538.8603 | 2732591.4525 | 1175542.8382 | 2732592.6108 | 1175544.7541
28 | 2732429.9921 | 1175613.3189 | 2732426.8297 | 1175611.1653 | 2732420.5339 | 1175607.7905 | 2732420.5339 | 1175607.7905
29 | 2732575.0739 | 1175536.8497 | 2732571.2716 | 1175547.9851 | 2732570.581 | 1175551.895 | 2732570.4177 | 1175556.8618 | 2732571.6572 | 1175567.3426
30 | 2732420.5339 | 1175607.7905 | 2732397.6731 | 1175598.2123 | 2732387.5773 | 1175607.9898
31 | 2732387.5773 | 1175607.9898 | 2732385.5348 | 1175609.968
32 | 2732416.1213 | 1175669.2104 | 2732409.0904 | 1175670.0115
33 | 2732384.1249 | 1175611.3335 | 2732385.5348 | 1175609.968
34 | 2732401.4614 | 1175670.8807 | 2732409.0904 | 1175670.0115
35 | 2732384.1249 | 1175611.3335 | 2732380.3837 | 1175614.9568
36 | 2732387.0866 | 1175672.5093 | 2732388.9327 | 1175672.3081 | 2732401.4614 | 1175670.8807
37 | 2732362.8954 | 1175626.5892 | 2732369.7101 | 1175626.1051 | 2732374.1015 | 1175623.2554 | 2732374.9641 | 1175620.2055 | 2732380.3837 | 1175614.9568
38 | 2732248.5641 | 1175758.3772 | 2732258.5573 | 1175760.1877 | 2732267.7734 | 1175762.2146 | 2732277.5728 | 1175765.5331 | 2732290.0557 | 1175770.612 | 2732294.9989 | 1175771.5106 | 2732298.0553 | 1175771.6225 | 2732302.1024 | 1175771.545 | 2732305.3395 | 1175771.0938 | 2732308.1379 | 1175770.4216 | 2732311.8113 | 1175769.2573 | 2732318.8984 | 1175766.2224 | 2732328.4165 | 1175761.4955 | 2732336.8801 | 1175758.1129 | 2732347.1414 | 1175754.9363
39 | 2732247.1534 | 1175720.0509 | 2732246.0791 | 1175723.3408 | 2732245.4145 | 1175726.4284 | 2732244.9702 | 1175730.2771 | 2732244.9538 | 1175734.8357 | 2732245.4252 | 1175740.1611 | 2732248.5641 | 1175758.3772
40 | 2732247.1534 | 1175720.0509 | 2732241.0683 | 1175713.3674 | 2732239.4954 | 1175711.1755 | 2732238.8447 | 1175708.7816 | 2732238.6024 | 1175706.241 | 2732238.8101 | 1175702.7208 | 2732242.6275 | 1175678.7314
41 | 2732247.1534 | 1175720.0509 | 2732248.3855 | 1175717.932 | 2732250.3578 | 1175715.8851 | 2732252.3649 | 1175714.3393 | 2732257.3467 | 1175712.1029 | 2732266.9788 | 1175708.4458 | 2732286.7338 | 1175703.1551 | 2732292.5349 | 1175700.8702 | 2732298.1053 | 1175698.3022 | 2732305.3896 | 1175694.1025
42 | 2732242.6275 | 1175678.7314 | 2732272.2849 | 1175675.5605
43 | 2732305.3896 | 1175694.1025 | 2732312.0556 | 1175690.2593 | 2732317.8404 | 1175686.8621
44 | 2732317.8404 | 1175686.8621 | 2732319.5011 | 1175685.8869 | 2732324.0045 | 1175682.4614 | 2732326.2131 | 1175680.4449
45 | 2732339.2349 | 1175672.9012 | 2732335.2399 | 1175674.0807 | 2732332.3258 | 1175675.4841 | 2732328.7965 | 1175678.086 | 2732326.2131 | 1175680.4449
46 | 2732339.2349 | 1175672.9012 | 2732340.2551 | 1175659.2469
47 | 2732340.2551 | 1175659.2469 | 2732351.5787 | 1175663.8445 | 2732364.869 | 1175665.8601
48 | 2732340.2551 | 1175659.2469 | 2732340.1912 | 1175656.9607
49 | 2732309.562 | 1175623.3982 | 2732321.5688 | 1175627.1887 | 2732323.6965 | 1175628.1423
50 | 2732304.8685 | 1175621.9165 | 2732309.562 | 1175623.3982
51 | 2732334.7676 | 1175635.1857 | 2732332.9571 | 1175633.3666 | 2732330.468 | 1175631.4548 | 2732326.4227 | 1175629.364 | 2732323.6965 | 1175628.1423
52 | 2732334.7676 | 1175635.1857 | 2732338.5285 | 1175645.2418
53 | 2732334.7676 | 1175635.1857 | 2732338.1254 | 1175633.7698 | 2732345.9487 | 1175632.3857 | 2732351.0752 | 1175629.9339
54 | 2732340.1912 | 1175656.9607 | 2732340.0842 | 1175653.1274 | 2732339.8671 | 1175650.1427 | 2732339.2375 | 1175647.1376 | 2732338.5285 | 1175645.2418
55 | 2732351.0752 | 1175629.9339 | 2732353.6158 | 1175628.7188 | 2732358.0065 | 1175626.9365 | 2732362.8954 | 1175626.5892

## bus_geodata
| x | y | coords
0 | 2732629.9599 | 1175590.0526
1 | 2732634.1322 | 1175599.2457
2 | 2732624.2997 | 1175578.4017
3 | 2732635.0457 | 1175602.5462
4 | 2732618.587 | 1175582.9011
5 | 2732633.6544 | 1175564.487
6 | 2732466.7563 | 1175652.3884
7 | 2732446.9479 | 1175662.9389
8 | 2732440.7881 | 1175621.8146
9 | 2732573.367 | 1175582.815
10 | 2732603.7198 | 1175597.7432
11 | 2732624.1201 | 1175559.4268
12 | 2732637.1646 | 1175560.0226
13 | 2732610.2264 | 1175552.8608
14 | 2732637.4176 | 1175559.7008
15 | 2732667.7513 | 1175542.161
16 | 2732674.8171 | 1175548.5613
17 | 2732664.792 | 1175539.0451
18 | 2732692.2975 | 1175563.7544
19 | 2732644.7793 | 1175519.6438
20 | 2732651.6147 | 1175544.923
21 | 2732651.0241 | 1175503.405
22 | 2732645.2177 | 1175550.6387
23 | 2732598.1618 | 1175524.0502
24 | 2732589.5674 | 1175538.8603
25 | 2732429.9921 | 1175613.3189
26 | 2732592.6108 | 1175544.7541
27 | 2732575.0739 | 1175536.8497
28 | 2732571.6572 | 1175567.3426
29 | 2732420.5339 | 1175607.7905
30 | 2732387.5773 | 1175607.9898
31 | 2732416.1213 | 1175669.2104
32 | 2732385.5348 | 1175609.968
33 | 2732409.0904 | 1175670.0115
34 | 2732384.1249 | 1175611.3335
35 | 2732401.4614 | 1175670.8807
36 | 2732387.0866 | 1175672.5093
37 | 2732380.3837 | 1175614.9568
38 | 2732347.1414 | 1175754.9363
39 | 2732248.5641 | 1175758.3772
40 | 2732247.1534 | 1175720.0509
41 | 2732242.6275 | 1175678.7314
42 | 2732305.3896 | 1175694.1025
43 | 2732272.2849 | 1175675.5605
44 | 2732317.8404 | 1175686.8621
45 | 2732326.2131 | 1175680.4449
46 | 2732339.2349 | 1175672.9012
47 | 2732340.2551 | 1175659.2469
48 | 2732309.562 | 1175623.3982
49 | 2732323.6965 | 1175628.1423
50 | 2732304.8685 | 1175621.9165
51 | 2732334.7676 | 1175635.1857
52 | 2732338.5285 | 1175645.2418
53 | 2732351.0752 | 1175629.9339
54 | 2732340.1912 | 1175656.9607
55 | 2732362.8954 | 1175626.5892
56 | 2732364.869 | 1175665.8601
57 | 2732466.7563 | 1175652.3884

## line_std_types
| c_nf_per_km | r_ohm_per_km | x_ohm_per_km | max_i_ka | type | q_mm2 | alpha | voltage_rating
NAYY 4x50 SE | 210 | 0.642 | 0.083 | 0.142 | cs | 50 | 0.00403 | LV
NAYY 4x120 SE | 264 | 0.225 | 0.08 | 0.242 | cs | 120 | 0.00403 | LV
NAYY 4x150 SE | 261 | 0.208 | 0.08 | 0.27 | cs | 150 | 0.00403 | LV
NA2XS2Y 1x95 RM/25 12/20 kV | 216 | 0.313 | 0.132 | 0.252 | cs | 95 | 0.00403 | MV
NA2XS2Y 1x185 RM/25 12/20 kV | 273 | 0.161 | 0.117 | 0.362 | cs | 185 | 0.00403 | MV
NA2XS2Y 1x240 RM/25 12/20 kV | 304 | 0.122 | 0.112 | 0.421 | cs | 240 | 0.00403 | MV
NA2XS2Y 1x95 RM/25 6/10 kV | 315 | 0.313 | 0.123 | 0.249 | cs | 95 | 0.00403 | MV
NA2XS2Y 1x185 RM/25 6/10 kV | 406 | 0.161 | 0.11 | 0.358 | cs | 185 | 0.00403 | MV
NA2XS2Y 1x240 RM/25 6/10 kV | 456 | 0.122 | 0.105 | 0.416 | cs | 240 | 0.00403 | MV
NA2XS2Y 1x150 RM/25 12/20 kV | 250 | 0.206 | 0.116 | 0.319 | cs | 150 | 0.00403 | MV
NA2XS2Y 1x120 RM/25 12/20 kV | 230 | 0.253 | 0.119 | 0.283 | cs | 120 | 0.00403 | MV
NA2XS2Y 1x70 RM/25 12/20 kV | 190 | 0.443 | 0.132 | 0.22 | cs | 70 | 0.00403 | MV
NA2XS2Y 1x150 RM/25 6/10 kV | 360 | 0.206 | 0.11 | 0.315 | cs | 150 | 0.00403 | MV
NA2XS2Y 1x120 RM/25 6/10 kV | 340 | 0.253 | 0.113 | 0.28 | cs | 120 | 0.00403 | MV
NA2XS2Y 1x70 RM/25 6/10 kV | 280 | 0.443 | 0.123 | 0.217 | cs | 70 | 0.00403 | MV
N2XS(FL)2Y 1x120 RM/35 64/110 kV | 112 | 0.153 | 0.166 | 0.366 | cs | 120 | 0.00393 | HV
N2XS(FL)2Y 1x185 RM/35 64/110 kV | 125 | 0.099 | 0.156 | 0.457 | cs | 185 | 0.00393 | HV
N2XS(FL)2Y 1x240 RM/35 64/110 kV | 135 | 0.075 | 0.149 | 0.526 | cs | 240 | 0.00393 | HV
N2XS(FL)2Y 1x300 RM/35 64/110 kV | 144 | 0.06 | 0.144 | 0.588 | cs | 300 | 0.00393 | HV
15-AL1/3-ST1A 0.4 | 11 | 1.8769 | 0.35 | 0.105 | ol | 16 | 0.00403 | LV
24-AL1/4-ST1A 0.4 | 11.25 | 1.2012 | 0.335 | 0.14 | ol | 24 | 0.00403 | LV
48-AL1/8-ST1A 0.4 | 12.2 | 0.5939 | 0.3 | 0.21 | ol | 48 | 0.00403 | LV
94-AL1/15-ST1A 0.4 | 13.2 | 0.306 | 0.29 | 0.35 | ol | 94 | 0.00403 | LV
34-AL1/6-ST1A 10.0 | 9.7 | 0.8342 | 0.36 | 0.17 | ol | 34 | 0.00403 | MV
48-AL1/8-ST1A 10.0 | 10.1 | 0.5939 | 0.35 | 0.21 | ol | 48 | 0.00403 | MV
70-AL1/11-ST1A 10.0 | 10.4 | 0.4132 | 0.339 | 0.29 | ol | 70 | 0.00403 | MV
94-AL1/15-ST1A 10.0 | 10.75 | 0.306 | 0.33 | 0.35 | ol | 94 | 0.00403 | MV
122-AL1/20-ST1A 10.0 | 11.1 | 0.2376 | 0.323 | 0.41 | ol | 122 | 0.00403 | MV
149-AL1/24-ST1A 10.0 | 11.25 | 0.194 | 0.315 | 0.47 | ol | 149 | 0.00403 | MV
34-AL1/6-ST1A 20.0 | 9.15 | 0.8342 | 0.382 | 0.17 | ol | 34 | 0.00403 | MV
48-AL1/8-ST1A 20.0 | 9.5 | 0.5939 | 0.372 | 0.21 | ol | 48 | 0.00403 | MV
70-AL1/11-ST1A 20.0 | 9.7 | 0.4132 | 0.36 | 0.29 | ol | 70 | 0.00403 | MV
94-AL1/15-ST1A 20.0 | 10 | 0.306 | 0.35 | 0.35 | ol | 94 | 0.00403 | MV
122-AL1/20-ST1A 20.0 | 10.3 | 0.2376 | 0.344 | 0.41 | ol | 122 | 0.00403 | MV
149-AL1/24-ST1A 20.0 | 10.5 | 0.194 | 0.337 | 0.47 | ol | 149 | 0.00403 | MV
184-AL1/30-ST1A 20.0 | 10.75 | 0.1571 | 0.33 | 0.535 | ol | 184 | 0.00403 | MV
243-AL1/39-ST1A 20.0 | 11 | 0.1188 | 0.32 | 0.645 | ol | 243 | 0.00403 | MV
48-AL1/8-ST1A 110.0 | 8 | 0.5939 | 0.46 | 0.21 | ol | 48 | 0.00403 | HV
70-AL1/11-ST1A 110.0 | 8.4 | 0.4132 | 0.45 | 0.29 | ol | 70 | 0.00403 | HV
94-AL1/15-ST1A 110.0 | 8.65 | 0.306 | 0.44 | 0.35 | ol | 94 | 0.00403 | HV
122-AL1/20-ST1A 110.0 | 8.5 | 0.2376 | 0.43 | 0.41 | ol | 122 | 0.00403 | HV
149-AL1/24-ST1A 110.0 | 8.75 | 0.194 | 0.41 | 0.47 | ol | 149 | 0.00403 | HV
184-AL1/30-ST1A 110.0 | 8.8 | 0.1571 | 0.4 | 0.535 | ol | 184 | 0.00403 | HV
243-AL1/39-ST1A 110.0 | 9 | 0.1188 | 0.39 | 0.645 | ol | 243 | 0.00403 | HV
305-AL1/39-ST1A 110.0 | 9.2 | 0.0949 | 0.38 | 0.74 | ol | 305 | 0.00403 | HV
490-AL1/64-ST1A 110.0 | 9.75 | 0.059 | 0.37 | 0.96 | ol | 490 | 0.00403 | HV
679-AL1/86-ST1A 110.0 | 9.95 | 0.042 | 0.36 | 1.15 | ol | 679 | 0.00403 | HV
490-AL1/64-ST1A 220.0 | 10 | 0.059 | 0.285 | 0.96 | ol | 490 | 0.00403 | HV
679-AL1/86-ST1A 220.0 | 11.7 | 0.042 | 0.275 | 1.15 | ol | 679 | 0.00403 | HV
490-AL1/64-ST1A 380.0 | 11 | 0.059 | 0.253 | 0.96 | ol | 490 | 0.00403 | HV
679-AL1/86-ST1A 380.0 | 14.6 | 0.042 | 0.25 | 1.15 | ol | 679 | 0.00403 | HV

## trafo_std_types
| i0_percent | pfe_kw | vkr_percent | sn_mva | vn_lv_kv | vn_hv_kv | vk_percent | shift_degree | vector_group | tap_side | tap_neutral | tap_min | tap_max | tap_step_degree | tap_step_percent | tap_phase_shifter
160 MVA 380/110 kV | 0.06 | 60 | 0.25 | 160 | 110 | 380 | 12.2 | 0 | Yy0 | hv | 0 | -9 | 9 | 0 | 1.5 | FALSE
100 MVA 220/110 kV | 0.06 | 55 | 0.26 | 100 | 110 | 220 | 12 | 0 | Yy0 | hv | 0 | -9 | 9 | 0 | 1.5 | FALSE
63 MVA 110/20 kV | 0.04 | 22 | 0.32 | 63 | 20 | 110 | 18 | 150 | YNd5 | hv | 0 | -9 | 9 | 0 | 1.5 | FALSE
40 MVA 110/20 kV | 0.05 | 18 | 0.34 | 40 | 20 | 110 | 16.2 | 150 | YNd5 | hv | 0 | -9 | 9 | 0 | 1.5 | FALSE
25 MVA 110/20 kV | 0.07 | 14 | 0.41 | 25 | 20 | 110 | 12 | 150 | YNd5 | hv | 0 | -9 | 9 | 0 | 1.5 | FALSE
63 MVA 110/10 kV | 0.04 | 22 | 0.32 | 63 | 10 | 110 | 18 | 150 | YNd5 | hv | 0 | -9 | 9 | 0 | 1.5 | FALSE
40 MVA 110/10 kV | 0.05 | 18 | 0.34 | 40 | 10 | 110 | 16.2 | 150 | YNd5 | hv | 0 | -9 | 9 | 0 | 1.5 | FALSE
25 MVA 110/10 kV | 0.07 | 14 | 0.41 | 25 | 10 | 110 | 12 | 150 | YNd5 | hv | 0 | -9 | 9 | 0 | 1.5 | FALSE
0.25 MVA 20/0.4 kV | 0.32 | 0.8 | 1.44 | 0.25 | 0.4 | 20 | 6 | 150 | Yzn5 | hv | 0 | -2 | 2 | 0 | 2.5 | FALSE
0.4 MVA 20/0.4 kV | 0.3375 | 1.35 | 1.425 | 0.4 | 0.4 | 20 | 6 | 150 | Dyn5 | hv | 0 | -2 | 2 | 0 | 2.5 | FALSE
0.63 MVA 20/0.4 kV | 0.2619 | 1.65 | 1.206 | 0.63 | 0.4 | 20 | 6 | 150 | Dyn5 | hv | 0 | -2 | 2 | 0 | 2.5 | FALSE
0.25 MVA 10/0.4 kV | 0.24 | 0.6 | 1.2 | 0.25 | 0.4 | 10 | 4 | 150 | Dyn5 | hv | 0 | -2 | 2 | 0 | 2.5 | FALSE
0.4 MVA 10/0.4 kV | 0.2375 | 0.95 | 1.325 | 0.4 | 0.4 | 10 | 4 | 150 | Dyn5 | hv | 0 | -2 | 2 | 0 | 2.5 | FALSE
0.63 MVA 10/0.4 kV | 0.1873 | 1.18 | 1.0794 | 0.63 | 0.4 | 10 | 4 | 150 | Dyn5 | hv | 0 | -2 | 2 | 0 | 2.5 | FALSE

## trafo3w_std_types
| sn_hv_mva | sn_mv_mva | sn_lv_mva | vn_hv_kv | vn_mv_kv | vn_lv_kv | vk_hv_percent | vk_mv_percent | vk_lv_percent | vkr_hv_percent | vkr_mv_percent | vkr_lv_percent | pfe_kw | i0_percent | shift_mv_degree | shift_lv_degree | vector_group | tap_side | tap_neutral | tap_min | tap_max | tap_step_percent
63/25/38 MVA 110/20/10 kV | 63 | 25 | 38 | 110 | 20 | 10 | 10.4 | 10.4 | 10.4 | 0.28 | 0.32 | 0.35 | 35 | 0.89 | 0 | 0 | YN0yn0yn0 | hv | 0 | -10 | 10 | 1.2
63/25/38 MVA 110/10/10 kV | 63 | 25 | 38 | 110 | 10 | 10 | 10.4 | 10.4 | 10.4 | 0.28 | 0.32 | 0.35 | 35 | 0.89 | 0 | 0 | YN0yn0yn0 | hv | 0 | -10 | 10 | 1.2

## fuse_std_types
| fuse_type | i_rated_a | t_avg | t_min | t_total | x_avg | x_min | x_total
HV 100A | HV 100A | 100 | 0 | [10.0, 3.64, 0.854, 0.281, 0.1, 0.0531, 0.022, 0.01] | [10.0, 4.267, 1.21, 0.403, 0.1, 0.058, 0.022, 0.01] | 0 | [300.0, 350.0, 450.0, 550.0, 700.0, 850.0, 1200.0, 1752.0] | [600.0, 700.0, 900.0, 1150.0, 1665.0, 2000.0, 3000.0, 4313.0]
HV 10A | HV 10A | 10 | 0 | [10.0, 1675.0, 0.344, 0.156, 0.1, 0.0417, 0.0171, 0.01] | [10.0, 1.3, 0.3, 0.155, 0.1, 0.0555, 0.023, 0.01] | 0 | [30.0, 32.0, 35.0, 37.0, 39.0, 50.0, 70.0, 88.0] | [60.0, 70.0, 80.0, 87.0, 94.0, 110.0, 150.0, 216.0]
HV 125A | HV 125A | 125 | 0 | [10.0, 1.82, 0.344, 0.1, 0.0467, 0.0269, 0.01] | [10.0, 2.478, 0.426, 0.1, 0.0427, 0.0211, 0.01] | 0 | [375.0, 500.0, 700.0, 925.0, 1200.0, 1500.0, 2341.0] | [750.0, 1000.0, 1500.0, 2200.0, 3000.0, 4000.0, 5765.0]
HV 160A | HV 160A | 160 | 0 | [10.0, 4.15, 1.03, 0.198, 0.1, 0.051, 0.0172, 0.01] | [10.0, 2.3, 0.734, 0.274, 0.1, 0.046, 0.0177, 0.01] | 0 | [480.0, 550.0, 700.0, 1000.0, 1260.0, 1600.0, 2500.0, 3227.0] | [960.0, 1300.0, 1700.0, 2200.0, 2996.0, 4000.0, 6000.0, 7946.0]
HV 16A | HV 16A | 16 | 0 | [10.0, 0.352, 0.164, 0.1, 0.0649, 0.0342, 0.01] | [10.0, 2.34, 0.722, 0.181, 0.1, 0.055, 0.0296, 0.01] | 0 | [48.0, 60.0, 65.0, 71.0, 80.0, 100.0, 162.0] | [96.0, 110.0, 125.0, 150.0, 168.0, 200.0, 250.0, 398.0]
HV 200A | HV 200A | 200 | 0 | [10.0, 4.267, 1.21, 0.403, 0.1, 0.058, 0.022, 0.01] | [10.0, 3.73, 1.654, 0.328, 0.1, 0.0531, 0.019, 0.01] | 0 | [600.0, 700.0, 900.0, 1150.0, 1665.0, 2000.0, 3000.0, 4313.0] | [1200.0, 1500.0, 1800.0, 2700.0, 3960.0, 5000.0, 7500.0, 10620.0]
HV 20A | HV 20A | 20 | 0 | [10.0, 1.3, 0.3, 0.155, 0.1, 0.0555, 0.023, 0.01] | [10.0, 1.3, 0.161, 0.1, 0.0611, 0.0399, 0.0141, 0.01] | 0 | [60.0, 70.0, 80.0, 87.0, 94.0, 110.0, 150.0, 216.0] | [120.0, 150.0, 200.0, 223.0, 260.0, 300.0, 450.0, 532.0]
HV 25A | HV 25A | 25 | 0 | [10.0, 2.512, 0.833, 0.299, 0.1, 0.0372, 0.0223, 0.01] | [10.0, 3.125, 0.597, 0.198, 0.1, 0.0378, 0.022, 0.01] | 0 | [75.0, 82.0, 90.0, 100.0, 124.0, 170.0, 200.0, 289.0] | [150.0, 170.0, 210.0, 250.0, 294.0, 400.0, 500.0, 711.0]
HV 31.5A | HV 31.5A | 31.5 | 0 | [10.0, 2.34, 0.722, 0.181, 0.1, 0.055, 0.0296, 0.01] | [10.0, 2.84, 0.368, 0.164, 0.1, 0.0621, 0.0378, 0.0195, 0.01] | 0 | [95.0, 110.0, 125.0, 150.0, 165.0, 200.0, 250.0, 390.0] | [189.0, 220.0, 300.0, 350.0, 393.0, 450.0, 530.0, 700.0, 960.0]
HV 40A | HV 40A | 40 | 0 | [10.0, 1.3, 0.161, 0.1, 0.0611, 0.0399, 0.0141, 0.01] | [10.0, 2.05, 0.369, 0.198, 0.1, 0.051, 0.0298, 0.01] | 0 | [120.0, 150.0, 200.0, 223.0, 260.0, 300.0, 450.0, 532.0] | [240.0, 300.0, 400.0, 450.0, 530.0, 650.0, 800.0, 1311.0]
HV 50A | HV 50A | 50 | 0 | [10.0, 3.215, 0.597, 0.198, 0.1, 0.0378, 0.022, 0.01] | [10.0, 3.64, 0.854, 0.281, 0.1, 0.0531, 0.022, 0.01] | 0 | [150.0, 170.0, 210.0, 250.0, 294.0, 400.0, 500.0, 711.0] | [300.0, 350.0, 450.0, 550.0, 700.0, 850.0, 1200.0, 1752.0]
HV 6.3A | HV 6.3A | 6.3 | 0 | [10.0, 1.39, 0.344, 0.168, 0.1, 0.056, 0.0263, 0.01] | [10.0, 1.711, 0.516, 0.198, 0.1, 0.0634, 0.0303, 0.01] | 0 | [19.0, 19.5, 20.4, 20.8, 22.0, 25.0, 32.0, 48.0] | [38.0, 40.0, 43.0, 48.0, 53.0, 60.0, 75.0, 118.0]
HV 63A | HV 63A | 63 | 0 | [10.0, 2.84, 0.368, 0.164, 0.1, 0.0621, 0.0378, 0.0195, 0.01] | [10.0, 1.82, 0.344, 0.1, 0.0467, 0.0269, 0.01] | 0 | [189.0, 220.0, 300.0, 350.0, 393.0, 450.0, 530.0, 700.0, 961.0] | [378.0, 500.0, 700.0, 934.0, 1200.0, 1500.0, 2366.0]
HV 80A | HV 80A | 80 | 0 | [10.0, 2.05, 0.369, 0.198, 0.1, 0.051, 0.0298, 0.01] | [10.0, 4.15, 1.03, 0.198, 0.1, 0.051, 0.0172, 0.01] | 0 | [240.0, 300.0, 400.0, 450.0, 530.0, 650.0, 800.0, 1311.0] | [480.0, 550.0, 700.0, 1000.0, 1260.0, 1600.0, 2500.0, 3227.0]
Siemens NH-1-100 | Siemens NH-1-100 | 100 | [5400.0, 2000.0, 400.0, 20.0, 1.0, 0.2, 0.012, 0.004] | 0 | 0 | [150.0, 190.0, 250.0, 430.0, 900.0, 1250.0, 2700.0, 3600.0] | 0 | 0
Siemens NH-1-125 | Siemens NH-1-125 | 125 | [4800.0, 120.0, 7.0, 0.1, 0.004] | 0 | 0 | [180.0, 400.0, 740.0, 2000.0, 4250.0] | 0 | 0
Siemens NH-1-16 | Siemens NH-1-16 | 16 | [4000.0, 400.0, 2.0, 0.1, 0.04, 0.01] | 0 | 0 | [26.0, 35.0, 75.0, 150.0, 200.0, 300.0] | 0 | 0
Siemens NH-1-160 | Siemens NH-1-160 | 160 | [4800.0, 120.0, 7.0, 0.1, 0.004] | 0 | 0 | [210.0, 500.0, 900.0, 2300.0, 5000.0] | 0 | 0
Siemens NH-1-25 | Siemens NH-1-25 | 25 | [4000.0, 1000.0, 10.0, 0.2, 0.02, 0.01] | 0 | 0 | [40.0, 50.0, 100.0, 210.0, 400.0, 500.0] | 0 | 0
Siemens NH-1-50 | Siemens NH-1-50 | 50 | [4000.0, 40.0, 4.0, 1.0, 0.02, 0.01] | 0 | 0 | [86.0, 200.0, 300.0, 400.0, 1000.0, 1280.0] | 0 | 0
Siemens NH-1-63 | Siemens NH-1-63 | 63 | [4000.0, 100.0, 10.0, 2.0, 0.04, 0.01] | 0 | 0 | [100.0, 200.0, 300.0, 400.0, 1000.0, 1500.0] | 0 | 0
Siemens NH-1-80 | Siemens NH-1-80 | 80 | [4800.0, 120.0, 7.0, 0.1, 0.01] | 0 | 0 | [150.58, 250.0, 450.0, 1150.0, 2470.0] | 0 | 0
Siemens NH-2-1000 | Siemens NH-2-1000 | 1000 | [4800.0, 120.0, 7.0, 0.1, 0.004] | 0 | 0 | [1900.0, 3500.0, 8400.0, 24000.0, 52000.0] | 0 | 0
Siemens NH-2-200 | Siemens NH-2-200 | 200 | [4800.0, 120.0, 7.0, 0.1, 0.004] | 0 | 0 | [280.0, 650.0, 1200.0, 3000.0, 7000.0] | 0 | 0
Siemens NH-2-224 | Siemens NH-2-224 | 224 | [4800.0, 120.0, 7.0, 0.2, 0.04, 0.004] | 0 | 0 | [400.0, 750.0, 1453.0, 3025.0, 4315.0, 7600.0] | 0 | 0
Siemens NH-2-250 | Siemens NH-2-250 | 250 | [4800.0, 120.0, 7.0, 0.1, 0.004] | 0 | 0 | [450.0, 800.0, 1650.0, 4000.0, 8500.0] | 0 | 0
Siemens NH-2-315 | Siemens NH-2-315 | 315 | [4800.0, 120.0, 7.0, 0.1, 0.004] | 0 | 0 | [550.0, 920.0, 1900.0, 5000.0, 11000.0] | 0 | 0
Siemens NH-2-355 | Siemens NH-2-355 | 355 | [4800.0, 120.0, 6.0, 0.1, 0.004] | 0 | 0 | [650.0, 1116.27, 2350.0, 5840.0, 12790.0] | 0 | 0
Siemens NH-2-400 | Siemens NH-2-400 | 400 | [4800.0, 120.0, 7.0, 0.1, 0.004] | 0 | 0 | [720.0, 1350.0, 2800.0, 6500.0, 15000.0] | 0 | 0
Siemens NH-2-425 | Siemens NH-2-425 | 425 | [4800.0, 120.0, 7.0, 0.1, 0.004] | 0 | 0 | [850.0, 1500.0, 3050.0, 7500.0, 16500.0] | 0 | 0
Siemens NH-2-630 | Siemens NH-2-630 | 630 | [4800.0, 120.0, 7.0, 0.1, 0.004] | 0 | 0 | [1200.0, 2000.0, 4800.0, 12000.0, 26000.0] | 0 | 0

## dtypes
| element | column | dtype
0 | bus | name | object
1 | bus | vn_kv | float64
2 | bus | type | object
3 | bus | zone | object
4 | bus | in_service | bool
5 | load | name | object
6 | load | bus | uint32
7 | load | p_mw | float64
8 | load | q_mvar | float64
9 | load | const_z_percent | float64
10 | load | const_i_percent | float64
11 | load | sn_mva | float64
12 | load | scaling | float64
13 | load | in_service | bool
14 | load | type | object
15 | ext_grid | name | object
16 | ext_grid | bus | uint32
17 | ext_grid | vm_pu | float64
18 | ext_grid | va_degree | float64
19 | ext_grid | slack_weight | float64
20 | ext_grid | in_service | bool
21 | line | name | object
22 | line | std_type | object
23 | line | from_bus | uint32
24 | line | to_bus | uint32
25 | line | length_km | float64
26 | line | r_ohm_per_km | float64
27 | line | x_ohm_per_km | float64
28 | line | c_nf_per_km | float64
29 | line | g_us_per_km | float64
30 | line | max_i_ka | float64
31 | line | df | float64
32 | line | parallel | uint32
33 | line | type | object
34 | line | in_service | bool
35 | trafo | name | object
36 | trafo | std_type | object
37 | trafo | hv_bus | uint32
38 | trafo | lv_bus | uint32
39 | trafo | sn_mva | float64
40 | trafo | vn_hv_kv | float64
41 | trafo | vn_lv_kv | float64
42 | trafo | vk_percent | float64
43 | trafo | vkr_percent | float64
44 | trafo | pfe_kw | float64
45 | trafo | i0_percent | float64
46 | trafo | shift_degree | float64
47 | trafo | tap_side | object
48 | trafo | tap_neutral | int32
49 | trafo | tap_min | int32
50 | trafo | tap_max | int32
51 | trafo | tap_step_percent | float64
52 | trafo | tap_step_degree | float64
53 | trafo | tap_pos | int32
54 | trafo | tap_phase_shifter | bool
55 | trafo | parallel | uint32
56 | trafo | df | float64
57 | trafo | in_service | bool
58 | line_geodata | coords | object
59 | bus_geodata | x | float64
60 | bus_geodata | y | float64
61 | bus_geodata | coords | object

## parameters
| version | format_version | converged | OPF_converged | name | f_hz | sn_mva
0 | 2.14.6 | 2.14.0 | FALSE | FALSE |  | 50 | 1