## bus
| name | vn_kv | type | zone | in_service
0 | bus_LV_3618-5_0_3_node_0 | 0.4 | n |  | TRUE
1 | bus_LV_3618-5_0_3_node_1 | 0.4 | n |  | TRUE
2 | bus_LV_3618-5_0_3_node_2 | 0.4 | n |  | TRUE
3 | bus_LV_3618-5_0_3_node_3 | 0.4 | n |  | TRUE
4 | bus_LV_3618-5_0_3_node_4 | 0.4 | n |  | TRUE
5 | bus_LV_3618-5_0_3_node_26 | 0.4 | n |  | TRUE
6 | bus_LV_3618-5_0_3_node_37 | 0.4 | n |  | TRUE
7 | bus_LV_3618-5_0_3_node_13 | 0.4 | n |  | TRUE
8 | bus_LV_3618-5_0_3_node_14 | 0.4 | n |  | TRUE
9 | bus_LV_3618-5_0_3_node_15 | 0.4 | n |  | TRUE
10 | bus_LV_3618-5_0_3_node_16 | 0.4 | n |  | TRUE
11 | bus_LV_3618-5_0_3_node_27 | 0.4 | n |  | TRUE
12 | bus_LV_3618-5_0_3_node_17 | 0.4 | n |  | TRUE
13 | bus_LV_3618-5_0_3_node_18 | 0.4 | n |  | TRUE
14 | bus_LV_3618-5_0_3_node_19 | 0.4 | n |  | TRUE
15 | bus_LV_3618-5_0_3_node_20 | 0.4 | n |  | TRUE
16 | bus_LV_3618-5_0_3_node_21 | 0.4 | n |  | TRUE
17 | bus_LV_3618-5_0_3_node_35 | 0.4 | n |  | TRUE
18 | bus_LV_3618-5_0_3_node_36 | 0.4 | n |  | TRUE
19 | bus_LV_3618-5_0_3_node_39 | 0.4 | n |  | TRUE
20 | bus_LV_3618-5_0_3_node_101 | 0.4 | n |  | TRUE
21 | bus_LV_3618-5_0_3_node_22 | 0.4 | n |  | TRUE
22 | bus_LV_3618-5_0_3_node_23 | 0.4 | n |  | TRUE
23 | bus_LV_3618-5_0_3_node_24 | 0.4 | n |  | TRUE
24 | bus_LV_3618-5_0_3_node_25 | 0.4 | n |  | TRUE
25 | bus_LV_3618-5_0_3_node_34 | 0.4 | n |  | TRUE
26 | bus_LV_3618-5_0_3_node_38 | 0.4 | n |  | TRUE
27 | bus_LV_3618-5_0_3_node_28 | 0.4 | n |  | TRUE
28 | bus_LV_3618-5_0_3_node_29 | 0.4 | n |  | TRUE
29 | bus_LV_3618-5_0_3_node_30 | 0.4 | n |  | TRUE
30 | bus_LV_3618-5_0_3_node_31 | 0.4 | n |  | TRUE
31 | bus_LV_3618-5_0_3_node_32 | 0.4 | n |  | TRUE
32 | bus_LV_3618-5_0_3_node_33 | 0.4 | n |  | TRUE
33 | bus_LV_3618-5_0_3_node_104 | 0.4 | n |  | TRUE
34 | bus_LV_3618-5_0_3_node_106 | 0.4 | n |  | TRUE
35 | bus_LV_3618-5_0_3_node_75 | 0.4 | n |  | TRUE
36 | bus_LV_3618-5_0_3_node_76 | 0.4 | n |  | TRUE
37 | bus_LV_3618-5_0_3_node_77 | 0.4 | n |  | TRUE
38 | bus_LV_3618-5_0_3_node_80 | 0.4 | n |  | TRUE
39 | bus_LV_3618-5_0_3_node_78 | 0.4 | n |  | TRUE
40 | bus_LV_3618-5_0_3_node_79 | 0.4 | n |  | TRUE
41 | bus_LV_3618-5_0_3_node_86 | 0.4 | n |  | TRUE
42 | bus_LV_3618-5_0_3_node_88 | 0.4 | n |  | TRUE
43 | bus_LV_3618-5_0_3_node_81 | 0.4 | n |  | TRUE
44 | bus_LV_3618-5_0_3_node_82 | 0.4 | n |  | TRUE
45 | bus_LV_3618-5_0_3_node_83 | 0.4 | n |  | TRUE
46 | bus_LV_3618-5_0_3_node_84 | 0.4 | n |  | TRUE
47 | bus_LV_3618-5_0_3_node_89 | 0.4 | n |  | TRUE
48 | bus_LV_3618-5_0_3_node_105 | 0.4 | n |  | TRUE
49 | bus_MV_161_1_node_243 | 20 | n |  | TRUE

## load
| name | bus | p_mw | q_mvar | const_z_percent | const_i_percent | sn_mva | scaling | in_service | type
0 | LV_3618-5_0_3_load_0 | 0 | 0.0082827 | 0.0020758 | 0 | 0 |  | 1 | TRUE | wye
1 | LV_3618-5_0_3_load_1 | 1 | 0.016771 | 0.0042032 | 0 | 0 |  | 1 | TRUE | wye
2 | LV_3618-5_0_3_load_3 | 3 | 0.0042394 | 0.0010625 | 0 | 0 |  | 1 | TRUE | wye
3 | LV_3618-5_0_3_load_4 | 4 | 0.0054485 | 0.0013655 | 0 | 0 |  | 1 | TRUE | wye
4 | LV_3618-5_0_3_load_13 | 7 | 0.0040252 | 0.0010088 | 0 | 0 |  | 1 | TRUE | wye
5 | LV_3618-5_0_3_load_14 | 8 | 0.0024337 | 0.00060994 | 0 | 0 |  | 1 | TRUE | wye
6 | LV_3618-5_0_3_load_15 | 9 | 0.0021372 | 0.00053562 | 0 | 0 |  | 1 | TRUE | wye
7 | LV_3618-5_0_3_load_17 | 12 | 0.0034914 | 0.00087503 | 0 | 0 |  | 1 | TRUE | wye
8 | LV_3618-5_0_3_load_18 | 13 | 0.0030564 | 0.00076601 | 0 | 0 |  | 1 | TRUE | wye
9 | LV_3618-5_0_3_load_21 | 16 | 0.011214 | 0.0028106 | 0 | 0 |  | 1 | TRUE | wye
10 | LV_3618-5_0_3_load_35 | 17 | 0.0048268 | 0.0012097 | 0 | 0 |  | 1 | TRUE | wye
11 | LV_3618-5_0_3_load_101 | 20 | 0.00084484 | 0.00021174 | 0 | 0 |  | 1 | TRUE | wye
12 | LV_3618-5_0_3_load_22 | 21 | 0.0057709 | 0.0014463 | 0 | 0 |  | 1 | TRUE | wye
13 | LV_3618-5_0_3_load_23 | 22 | 0.00623 | 0.0015614 | 0 | 0 |  | 1 | TRUE | wye
14 | LV_3618-5_0_3_load_24 | 23 | 0.0078525 | 0.001968 | 0 | 0 |  | 1 | TRUE | wye
15 | LV_3618-5_0_3_load_25 | 24 | 0.0061613 | 0.0015442 | 0 | 0 |  | 1 | TRUE | wye
16 | LV_3618-5_0_3_load_34 | 25 | 0.0024433 | 0.00061234 | 0 | 0 |  | 1 | TRUE | wye
17 | LV_3618-5_0_3_load_38 | 26 | 0.0061992 | 0.0015537 | 0 | 0 |  | 1 | TRUE | wye
18 | LV_3618-5_0_3_load_28 | 27 | 0.0062056 | 0.0015553 | 0 | 0 |  | 1 | TRUE | wye
19 | LV_3618-5_0_3_load_29 | 28 | 0.0070926 | 0.0017776 | 0 | 0 |  | 1 | TRUE | wye
20 | LV_3618-5_0_3_load_31 | 30 | 0.0026502 | 0.00066421 | 0 | 0 |  | 1 | TRUE | wye
21 | LV_3618-5_0_3_load_33 | 32 | 0.0017428 | 0.00043678 | 0 | 0 |  | 1 | TRUE | wye
22 | LV_3618-5_0_3_load_104 | 33 | 0.003063 | 0.00076766 | 0 | 0 |  | 1 | TRUE | wye
23 | LV_3618-5_0_3_load_106 | 34 | 0.0071417 | 0.0017899 | 0 | 0 |  | 1 | TRUE | wye
24 | LV_3618-5_0_3_load_75 | 35 | 0.00061307 | 0.00015365 | 0 | 0 |  | 1 | TRUE | wye
25 | LV_3618-5_0_3_load_76 | 36 | 0.0014464 | 0.00036251 | 0 | 0 |  | 1 | TRUE | wye
26 | LV_3618-5_0_3_load_80 | 38 | 0.00052911 | 0.00013261 | 0 | 0 |  | 1 | TRUE | wye
27 | LV_3618-5_0_3_load_78 | 39 | 0.0013221 | 0.00033135 | 0 | 0 |  | 1 | TRUE | wye
28 | LV_3618-5_0_3_load_79 | 40 | 0.00060965 | 0.00015279 | 0 | 0 |  | 1 | TRUE | wye
29 | LV_3618-5_0_3_load_86 | 41 | 0.0018866 | 0.00047282 | 0 | 0 |  | 1 | TRUE | wye
30 | LV_3618-5_0_3_load_88 | 42 | 0.0018387 | 0.00046083 | 0 | 0 |  | 1 | TRUE | wye
31 | LV_3618-5_0_3_load_81 | 43 | 0.0012999 | 0.00032579 | 0 | 0 |  | 1 | TRUE | wye
32 | LV_3618-5_0_3_load_83 | 45 | 0.00065933 | 0.00016524 | 0 | 0 |  | 1 | TRUE | wye
33 | LV_3618-5_0_3_load_84 | 46 | 0.00099793 | 0.00025011 | 0 | 0 |  | 1 | TRUE | wye
34 | LV_3618-5_0_3_load_89 | 47 | 0.00038467 | 9.6408e-05 | 0 | 0 |  | 1 | TRUE | wye
35 | LV_3618-5_0_3_load_105 | 48 | 0.0013754 | 0.0003447 | 0 | 0 |  | 1 | TRUE | wye

## ext_grid
| name | bus | vm_pu | va_degree | slack_weight | in_service
0 |  | 31 | 1 | 0 | 1 | TRUE

## line
| name | std_type | from_bus | to_bus | length_km | r_ohm_per_km | x_ohm_per_km | c_nf_per_km | g_us_per_km | max_i_ka | df | parallel | type | in_service
0 | LV_3618-5_0_3_line_0 | NAYY 4x150 SE | 0 | 1 | 0.0091062 | 0.208 | 0.08 | 261 | 0 | 0.27 | 1 | 1 | cs | TRUE
1 | LV_3618-5_0_3_line_1 | NAYY 4x150 SE | 0 | 2 | 0.024126 | 0.208 | 0.08 | 261 | 0 | 0.27 | 1 | 1 | cs | TRUE
2 | LV_3618-5_0_3_line_2 | NAYY 4x150 SE | 2 | 3 | 0.017926 | 0.208 | 0.08 | 261 | 0 | 0.27 | 1 | 2 | cs | TRUE
3 | LV_3618-5_0_3_line_3 | NAYY 4x150 SE | 2 | 4 | 0.025044 | 0.208 | 0.08 | 261 | 0 | 0.27 | 1 | 2 | cs | TRUE
4 | LV_3618-5_0_3_line_4 | NAYY 4x150 SE | 3 | 5 | 0.049147 | 0.208 | 0.08 | 261 | 0 | 0.27 | 1 | 2 | cs | TRUE
5 | LV_3618-5_0_3_line_5 | NAYY 4x150 SE | 4 | 6 | 0.017549 | 0.208 | 0.08 | 261 | 0 | 0.27 | 1 | 2 | cs | TRUE
6 | LV_3618-5_0_3_line_6 | NAYY 4x150 SE | 5 | 23 | 0.0093653 | 0.208 | 0.08 | 261 | 0 | 0.27 | 1 | 2 | cs | TRUE
7 | LV_3618-5_0_3_line_7 | NAYY 4x150 SE | 6 | 19 | 0.038296 | 0.208 | 0.08 | 261 | 0 | 0.27 | 1 | 2 | cs | TRUE
8 | LV_3618-5_0_3_line_8 | NAYY 4x150 SE | 7 | 8 | 0.050536 | 0.208 | 0.08 | 261 | 0 | 0.27 | 1 | 1 | cs | TRUE
9 | LV_3618-5_0_3_line_9 | NAYY 4x150 SE | 7 | 9 | 0.013746 | 0.208 | 0.08 | 261 | 0 | 0.27 | 1 | 1 | cs | TRUE
10 | LV_3618-5_0_3_line_10 | NAYY 4x150 SE | 8 | 10 | 0.0080165 | 0.208 | 0.08 | 261 | 0 | 0.27 | 1 | 1 | cs | TRUE
11 | LV_3618-5_0_3_line_11 | NAYY 4x150 SE | 10 | 11 | 0.031733 | 0.208 | 0.08 | 261 | 0 | 0.27 | 1 | 1 | cs | TRUE
12 | LV_3618-5_0_3_line_12 | NAYY 4x150 SE | 11 | 26 | 0.03654 | 0.208 | 0.08 | 261 | 0 | 0.27 | 1 | 1 | cs | TRUE
13 | LV_3618-5_0_3_line_13 | NAYY 4x150 SE | 12 | 13 | 0.018424 | 0.208 | 0.08 | 261 | 0 | 0.27 | 1 | 1 | cs | TRUE
14 | LV_3618-5_0_3_line_14 | NAYY 4x150 SE | 12 | 14 | 0.003852 | 0.208 | 0.08 | 261 | 0 | 0.27 | 1 | 1 | cs | TRUE
15 | LV_3618-5_0_3_line_15 | NAYY 4x150 SE | 13 | 15 | 0.020856 | 0.208 | 0.08 | 261 | 0 | 0.27 | 1 | 1 | cs | TRUE
16 | LV_3618-5_0_3_line_16 | NAYY 4x150 SE | 14 | 16 | 0.045631 | 0.208 | 0.08 | 261 | 0 | 0.27 | 1 | 1 | cs | TRUE
17 | LV_3618-5_0_3_line_17 | NAYY 4x150 SE | 15 | 17 | 0.029162 | 0.208 | 0.08 | 261 | 0 | 0.27 | 1 | 1 | cs | TRUE
18 | LV_3618-5_0_3_line_18 | NAYY 4x150 SE | 15 | 18 | 0.045559 | 0.208 | 0.08 | 261 | 0 | 0.27 | 1 | 1 | cs | TRUE
19 | LV_3618-5_0_3_line_19 | NAYY 4x150 SE | 16 | 19 | 0.042344 | 0.208 | 0.08 | 261 | 0 | 0.27 | 1 | 2 | cs | TRUE
20 | LV_3618-5_0_3_line_20 | NAYY 4x150 SE | 16 | 20 | 0.27942 | 0.208 | 0.08 | 261 | 0 | 0.27 | 1 | 2 | cs | TRUE
21 | LV_3618-5_0_3_line_21 | NAYY 4x150 SE | 17 | 34 | 0.022961 | 0.208 | 0.08 | 261 | 0 | 0.27 | 1 | 1 | cs | TRUE
22 | LV_3618-5_0_3_line_22 | NAYY 4x150 SE | 18 | 26 | 0.0047369 | 0.208 | 0.08 | 261 | 0 | 0.27 | 1 | 1 | cs | TRUE
23 | LV_3618-5_0_3_line_23 | NAYY 4x150 SE | 20 | 43 | 0.19307 | 0.208 | 0.08 | 261 | 0 | 0.27 | 1 | 1 | cs | TRUE
24 | LV_3618-5_0_3_line_24 | NAYY 4x150 SE | 21 | 22 | 0.017798 | 0.208 | 0.08 | 261 | 0 | 0.27 | 1 | 2 | cs | TRUE
25 | LV_3618-5_0_3_line_25 | NAYY 4x150 SE | 21 | 23 | 0.013892 | 0.208 | 0.08 | 261 | 0 | 0.27 | 1 | 2 | cs | TRUE
26 | LV_3618-5_0_3_line_26 | NAYY 4x150 SE | 22 | 24 | 0.0017574 | 0.208 | 0.08 | 261 | 0 | 0.27 | 1 | 2 | cs | TRUE
27 | LV_3618-5_0_3_line_27 | NAYY 4x150 SE | 24 | 25 | 0.010484 | 0.208 | 0.08 | 261 | 0 | 0.27 | 1 | 2 | cs | TRUE
28 | LV_3618-5_0_3_line_28 | NAYY 4x150 SE | 25 | 31 | 0.016917 | 0.208 | 0.08 | 261 | 0 | 0.27 | 1 | 2 | cs | TRUE
29 | LV_3618-5_0_3_line_29 | NAYY 4x150 SE | 27 | 28 | 0.027062 | 0.208 | 0.08 | 261 | 0 | 0.27 | 1 | 1 | cs | TRUE
30 | LV_3618-5_0_3_line_30 | NAYY 4x150 SE | 27 | 29 | 0.027354 | 0.208 | 0.08 | 261 | 0 | 0.27 | 1 | 1 | cs | TRUE
31 | LV_3618-5_0_3_line_31 | NAYY 4x150 SE | 28 | 30 | 0.0034527 | 0.208 | 0.08 | 261 | 0 | 0.27 | 1 | 1 | cs | TRUE
32 | LV_3618-5_0_3_line_32 | NAYY 4x150 SE | 29 | 31 | 0.002209 | 0.208 | 0.08 | 261 | 0 | 0.27 | 1 | 1 | cs | TRUE
33 | LV_3618-5_0_3_line_33 | NAYY 4x150 SE | 29 | 32 | 0.03421 | 0.208 | 0.08 | 261 | 0 | 0.27 | 1 | 1 | cs | TRUE
34 | LV_3618-5_0_3_line_34 | NAYY 4x150 SE | 32 | 33 | 0.062882 | 0.208 | 0.08 | 261 | 0 | 0.27 | 1 | 1 | cs | TRUE
35 | LV_3618-5_0_3_line_35 | NAYY 4x150 SE | 33 | 48 | 0.007153 | 0.208 | 0.08 | 261 | 0 | 0.27 | 1 | 1 | cs | TRUE
36 | LV_3618-5_0_3_line_36 | NAYY 4x150 SE | 35 | 36 | 0.1227 | 0.208 | 0.08 | 261 | 0 | 0.27 | 1 | 1 | cs | TRUE
37 | LV_3618-5_0_3_line_37 | NAYY 4x150 SE | 35 | 37 | 0.075515 | 0.208 | 0.08 | 261 | 0 | 0.27 | 1 | 1 | cs | TRUE
38 | LV_3618-5_0_3_line_38 | NAYY 4x150 SE | 35 | 38 | 0.22237 | 0.208 | 0.08 | 261 | 0 | 0.27 | 1 | 1 | cs | TRUE
39 | LV_3618-5_0_3_line_39 | NAYY 4x150 SE | 36 | 39 | 0.07642 | 0.208 | 0.08 | 261 | 0 | 0.27 | 1 | 1 | cs | TRUE
40 | LV_3618-5_0_3_line_40 | NAYY 4x150 SE | 37 | 40 | 0.13344 | 0.208 | 0.08 | 261 | 0 | 0.27 | 1 | 1 | cs | TRUE
41 | LV_3618-5_0_3_line_41 | NAYY 4x150 SE | 39 | 41 | 0.14192 | 0.208 | 0.08 | 261 | 0 | 0.27 | 1 | 1 | cs | TRUE
42 | LV_3618-5_0_3_line_42 | NAYY 4x150 SE | 40 | 42 | 0.0048962 | 0.208 | 0.08 | 261 | 0 | 0.27 | 1 | 1 | cs | TRUE
43 | LV_3618-5_0_3_line_43 | NAYY 4x150 SE | 41 | 44 | 0.041806 | 0.208 | 0.08 | 261 | 0 | 0.27 | 1 | 1 | cs | TRUE
44 | LV_3618-5_0_3_line_44 | NAYY 4x150 SE | 41 | 46 | 0.070327 | 0.208 | 0.08 | 261 | 0 | 0.27 | 1 | 1 | cs | TRUE
45 | LV_3618-5_0_3_line_45 | NAYY 4x150 SE | 42 | 47 | 0.24065 | 0.208 | 0.08 | 261 | 0 | 0.27 | 1 | 1 | cs | TRUE
46 | LV_3618-5_0_3_line_46 | NAYY 4x150 SE | 43 | 44 | 0.16325 | 0.208 | 0.08 | 261 | 0 | 0.27 | 1 | 1 | cs | TRUE
47 | LV_3618-5_0_3_line_47 | NAYY 4x150 SE | 45 | 46 | 0.048904 | 0.208 | 0.08 | 261 | 0 | 0.27 | 1 | 1 | cs | TRUE

## trafo
| name | std_type | hv_bus | lv_bus | sn_mva | vn_hv_kv | vn_lv_kv | vk_percent | vkr_percent | pfe_kw | i0_percent | shift_degree | tap_side | tap_neutral | tap_min | tap_max | tap_step_percent | tap_step_degree | tap_pos | tap_phase_shifter | parallel | df | in_service
0 | LV_3618-5_0_3_trafo_32 | 0.25 MVA 20/0.4 kV | 49 | 31 | 0.25 | 20 | 0.4 | 6 | 1.44 | 0.8 | 0.32 | 150 | hv | 0 | -2 | 2 | 2.5 | 0 | 0 | FALSE | 1 | 1 | TRUE

## line_geodata
| x0 | y0 | x1 | y1 | x2 | y2 | x3 | y3 | x4 | y4 | x5 | y5 | x6 | y6 | x7 | y7 | x8 | y8 | x9 | y9 | x10 | y10 | x11 | y11 | x12 | y12 | x13 | y13 | x14 | y14 | x15 | y15
0 | 2732397.1405 | 1175730.3406 | 2732395.9142 | 1175729.4826 | 2732393.2005 | 1175727.3545 | 2732391.8673 | 1175724.3561 | 2732391.6703 | 1175723.499
1 | 2732417.5473 | 1175740.6127 | 2732416.42 | 1175738.3305 | 2732414.1536 | 1175736.7238 | 2732411.4273 | 1175736.2077 | 2732406.7401 | 1175736.182 | 2732404.7103 | 1175735.6368 | 2732397.1405 | 1175730.3406
2 | 2732417.5473 | 1175740.6127 | 2732414.9674 | 1175740.0442 | 2732406.8882 | 1175739.8658 | 2732403.0484 | 1175739.9033 | 2732399.7386 | 1175740.497
3 | 2732417.5473 | 1175740.6127 | 2732420.4033 | 1175741.8322 | 2732422.3965 | 1175743.3439 | 2732426.1905 | 1175747.1082 | 2732435.3336 | 1175757.832
4 | 2732352.3029 | 1175753.3384 | 2732398.6875 | 1175740.6855 | 2732399.7386 | 1175740.497
5 | 2732445.4077 | 1175772.051 | 2732444.3352 | 1175769.3698 | 2732441.6504 | 1175765.2408 | 2732435.3336 | 1175757.832
6 | 2732352.3029 | 1175753.3384 | 2732355.5657 | 1175762.1169
7 | 2732445.4077 | 1175772.051 | 2732446.4885 | 1175775.0549 | 2732446.9106 | 1175778.0998 | 2732446.5241 | 1175781.4048 | 2732445.8678 | 1175784.1146 | 2732439.3208 | 1175799.3926 | 2732438.4975 | 1175804.1224 | 2732438.6765 | 1175806.4059 | 2732439.5495 | 1175808.4266
8 | 2732483.5324 | 1175675.6971 | 2732485.7564 | 1175674.7023 | 2732510.3841 | 1175666.2509 | 2732524.0606 | 1175659.1921 | 2732530.3775 | 1175657.0471
9 | 2732470.9842 | 1175681.31 | 2732483.5324 | 1175675.6971
10 | 2732538.2918 | 1175656.104 | 2732535.1498 | 1175656.0568 | 2732530.3943 | 1175657.0414 | 2732530.3775 | 1175657.0471
11 | 2732538.2918 | 1175656.104 | 2732543.5568 | 1175656.6318 | 2732565.2225 | 1175662.4814 | 2732564.1204 | 1175666.3266
12 | 2732564.1204 | 1175666.3266 | 2732561.8496 | 1175673.2261 | 2732555.9987 | 1175687.4408 | 2732549.8308 | 1175699.903
13 | 2732511.0996 | 1175759.4919 | 2732508.7623 | 1175763.8657 | 2732506.1325 | 1175770.4014 | 2732504.0626 | 1175776.4782
14 | 2732502.8206 | 1175780.1245 | 2732504.0626 | 1175776.4782
15 | 2732521.8037 | 1175741.5926 | 2732511.0996 | 1175759.4919
16 | 2732502.8206 | 1175780.1245 | 2732497.3963 | 1175796.15 | 2732495.3306 | 1175801.0414 | 2732492.7884 | 1175805.6887 | 2732490.3411 | 1175808.8148 | 2732486.7167 | 1175811.9149 | 2732482.8331 | 1175814.6311 | 2732478.5609 | 1175816.4081
17 | 2732521.8037 | 1175741.5926 | 2732501.3989 | 1175726.7977 | 2732497.875 | 1175724.9963
18 | 2732521.8037 | 1175741.5926 | 2732544.6251 | 1175709.3281 | 2732547.7297 | 1175704.1484
19 | 2732439.5495 | 1175808.4266 | 2732443.3623 | 1175812.7251 | 2732447.0353 | 1175815.0412 | 2732451.0391 | 1175816.5752 | 2732455.3422 | 1175817.7155 | 2732462.856 | 1175818.5597 | 2732468.2094 | 1175818.5446 | 2732473.4394 | 1175817.8817 | 2732478.4415 | 1175816.4578 | 2732478.5609 | 1175816.4081
20 | 2732478.5609 | 1175816.4081 | 2732542.6622 | 1176088.3791
21 | 2732475.4074 | 1175726.3791 | 2732479.5668 | 1175725.0254 | 2732483.6062 | 1175723.9138 | 2732486.6549 | 1175723.6809 | 2732489.576 | 1175723.6899 | 2732494.3525 | 1175724.1735 | 2732497.875 | 1175724.9963
22 | 2732547.7297 | 1175704.1484 | 2732549.8308 | 1175699.903
23 | 2732364.6406 | 1176163.1018 | 2732542.6622 | 1176088.3791
24 | 2732381.9749 | 1175779.1925 | 2732366.5387 | 1175770.3335
25 | 2732355.5657 | 1175762.1169 | 2732357.2508 | 1175764.4224 | 2732359.866 | 1175766.5039 | 2732366.5387 | 1175770.3335
26 | 2732383.4991 | 1175780.0673 | 2732381.9749 | 1175779.1925
27 | 2732383.4991 | 1175780.0673 | 2732384.8314 | 1175780.832 | 2732387.3547 | 1175782.9225 | 2732388.9453 | 1175785.0036 | 2732390.1683 | 1175787.7994 | 2732390.1683 | 1175787.7994
28 | 2732384.4513 | 1175802.5509 | 2732387.2165 | 1175800.2658 | 2732389.383 | 1175797.0445 | 2732390.3808 | 1175794.1088 | 2732390.6073 | 1175791.1226 | 2732390.1683 | 1175787.7994
29 | 2732355.6894 | 1175797.9325 | 2732348.073 | 1175795.9991 | 2732329.0457 | 1175793.4003
30 | 2732382.4499 | 1175803.4964 | 2732373.1215 | 1175802.0562 | 2732363.7613 | 1175799.9815 | 2732355.6894 | 1175797.9325
31 | 2732329.0457 | 1175793.4003 | 2732325.6247 | 1175792.9331
32 | 2732384.4513 | 1175802.5509 | 2732382.4499 | 1175803.4964
33 | 2732382.4499 | 1175803.4964 | 2732375.3556 | 1175806.8535 | 2732351.3186 | 1175817.6774
34 | 2732351.3186 | 1175817.6774 | 2732349.6272 | 1175818.4391 | 2732336.9288 | 1175825.2085 | 2732334.4595 | 1175827.2556 | 2732332.7676 | 1175829.0752 | 2732330.9359 | 1175832.0259 | 2732329.5649 | 1175835.2425 | 2732328.3848 | 1175838.8191 | 2732326.8586 | 1175841.0983 | 2732325.104 | 1175842.2938 | 2732322.8083 | 1175842.7102 | 2732320.3839 | 1175842.3787 | 2732317.6713 | 1175841.2403 | 2732307.0594 | 1175833.8563 | 2732303.7947 | 1175831.7494 | 2732303.0559 | 1175831.4249
35 | 2732303.0559 | 1175831.4249 | 2732300.2502 | 1175830.1923 | 2732296.3425 | 1175828.9897
36 | 2732326.6252 | 1176457.6869 | 2732326.6252 | 1176457.6869 | 2732321.2799 | 1176447.6615 | 2732295.2567 | 1176438.7699 | 2732284.4248 | 1176425.4656 | 2732278.9176 | 1176404.7509 | 2732278.8599 | 1176389.694 | 2732272.3482 | 1176378.4643 | 2732259.457 | 1176367.0656
37 | 2732308.3165 | 1176530.949 | 2732326.6252 | 1176457.6869
38 | 2732326.6252 | 1176457.6869 | 2732496.9562 | 1176314.7389
39 | 2732202.3464 | 1176319.5886 | 2732207.4511 | 1176330.6872 | 2732228.7046 | 1176339.8735 | 2732259.457 | 1176367.0656
40 | 2732308.3165 | 1176530.949 | 2732283.6125 | 1176498.3243 | 2732250.3532 | 1176475.0071 | 2732239.5563 | 1176460.1136 | 2732206.7794 | 1176453.172
41 | 2732202.3464 | 1176319.5886 | 2732220.5565 | 1176178.8404
42 | 2732201.9895 | 1176452.1576 | 2732206.7794 | 1176453.172
43 | 2732212.0311 | 1176143.4373 | 2732216.9578 | 1176150.2731 | 2732224.5421 | 1176161.4264 | 2732226.6859 | 1176169.2795 | 2732225.6978 | 1176173.5164 | 2732220.5565 | 1176178.8404 | 2732220.5565 | 1176178.8404
44 | 2732165.2711 | 1176172.0746 | 2732165.59 | 1176170.9569 | 2732171.5891 | 1176159.3248 | 2732181.5268 | 1176156.6862 | 2732193.1862 | 1176162.6698 | 2732212.9275 | 1176178.0384 | 2732220.5565 | 1176178.8404
45 | 2732201.9895 | 1176452.1576 | 2731974.7621 | 1176531.4145
46 | 2732212.0311 | 1176143.4373 | 2732227.9794 | 1176128.6554 | 2732242.8712 | 1176134.0432 | 2732276.8115 | 1176142.1751 | 2732309.9885 | 1176149.9012 | 2732346.7215 | 1176155.1819 | 2732364.6406 | 1176163.1018
47 | 2732127.6864 | 1176192.0139 | 2732152.7432 | 1176190.0549 | 2732161.4467 | 1176185.4765 | 2732165.2711 | 1176172.0746

## bus_geodata
| x | y | coords
0 | 2732397.1405 | 1175730.3406
1 | 2732391.6703 | 1175723.499
2 | 2732417.5473 | 1175740.6127
3 | 2732399.7386 | 1175740.497
4 | 2732435.3336 | 1175757.832
5 | 2732352.3029 | 1175753.3384
6 | 2732445.4077 | 1175772.051
7 | 2732483.5324 | 1175675.6971
8 | 2732530.3775 | 1175657.0471
9 | 2732470.9842 | 1175681.31
10 | 2732538.2918 | 1175656.104
11 | 2732564.1204 | 1175666.3266
12 | 2732504.0626 | 1175776.4782
13 | 2732511.0996 | 1175759.4919
14 | 2732502.8206 | 1175780.1245
15 | 2732521.8037 | 1175741.5926
16 | 2732478.5609 | 1175816.4081
17 | 2732497.875 | 1175724.9963
18 | 2732547.7297 | 1175704.1484
19 | 2732439.5495 | 1175808.4266
20 | 2732542.6622 | 1176088.3791
21 | 2732366.5387 | 1175770.3335
22 | 2732381.9749 | 1175779.1925
23 | 2732355.5657 | 1175762.1169
24 | 2732383.4991 | 1175780.0673
25 | 2732390.1683 | 1175787.7994
26 | 2732549.8308 | 1175699.903
27 | 2732355.6894 | 1175797.9325
28 | 2732329.0457 | 1175793.4003
29 | 2732382.4499 | 1175803.4964
30 | 2732325.6247 | 1175792.9331
31 | 2732384.4513 | 1175802.5509
32 | 2732351.3186 | 1175817.6774
33 | 2732303.0559 | 1175831.4249
34 | 2732475.4074 | 1175726.3791
35 | 2732326.6252 | 1176457.6869
36 | 2732259.457 | 1176367.0656
37 | 2732308.3165 | 1176530.949
38 | 2732496.9562 | 1176314.7389
39 | 2732202.3464 | 1176319.5886
40 | 2732206.7794 | 1176453.172
41 | 2732220.5565 | 1176178.8404
42 | 2732201.9895 | 1176452.1576
43 | 2732364.6406 | 1176163.1018
44 | 2732212.0311 | 1176143.4373
45 | 2732127.6864 | 1176192.0139
46 | 2732165.2711 | 1176172.0746
47 | 2731974.7621 | 1176531.4145
48 | 2732296.3425 | 1175828.9897
49 | 2732382.4499 | 1175803.4964

## line_std_types
| c_nf_per_km | r_ohm_per_km | x_ohm_per_km | max_i_ka | type | q_mm2 | alpha | voltage_rating
NAYY 4x50 SE | 210 | 0.642 | 0.083 | 0.142 | cs | 50 | 0.00403 | LV
NAYY 4x120 SE | 264 | 0.225 | 0.08 | 0.242 | cs | 120 | 0.00403 | LV
NAYY 4x150 SE | 261 | 0.208 | 0.08 | 0.27 | cs | 150 | 0.00403 | LV
NA2XS2Y 1x95 RM/25 12/20 kV | 216 | 0.313 | 0.132 | 0.252 | cs | 95 | 0.00403 | MV
NA2XS2Y 1x185 RM/25 12/20 kV | 273 | 0.161 | 0.117 | 0.362 | cs | 185 | 0.00403 | MV
NA2XS2Y 1x240 RM/25 12/20 kV | 304 | 0.122 | 0.112 | 0.421 | cs | 240 | 0.00403 | MV
NA2XS2Y 1x95 RM/25 6/10 kV | 315 | 0.313 | 0.123 | 0.249 | cs | 95 | 0.00403 | MV
NA2XS2Y 1x185 RM/25 6/10 kV | 406 | 0.161 | 0.11 | 0.358 | cs | 185 | 0.00403 | MV
NA2XS2Y 1x240 RM/25 6/10 kV | 456 | 0.122 | 0.105 | 0.416 | cs | 240 | 0.00403 | MV
NA2XS2Y 1x150 RM/25 12/20 kV | 250 | 0.206 | 0.116 | 0.319 | cs | 150 | 0.00403 | MV
NA2XS2Y 1x120 RM/25 12/20 kV | 230 | 0.253 | 0.119 | 0.283 | cs | 120 | 0.00403 | MV
NA2XS2Y 1x70 RM/25 12/20 kV | 190 | 0.443 | 0.132 | 0.22 | cs | 70 | 0.00403 | MV
NA2XS2Y 1x150 RM/25 6/10 kV | 360 | 0.206 | 0.11 | 0.315 | cs | 150 | 0.00403 | MV
NA2XS2Y 1x120 RM/25 6/10 kV | 340 | 0.253 | 0.113 | 0.28 | cs | 120 | 0.00403 | MV
NA2XS2Y 1x70 RM/25 6/10 kV | 280 | 0.443 | 0.123 | 0.217 | cs | 70 | 0.00403 | MV
N2XS(FL)2Y 1x120 RM/35 64/110 kV | 112 | 0.153 | 0.166 | 0.366 | cs | 120 | 0.00393 | HV
N2XS(FL)2Y 1x185 RM/35 64/110 kV | 125 | 0.099 | 0.156 | 0.457 | cs | 185 | 0.00393 | HV
N2XS(FL)2Y 1x240 RM/35 64/110 kV | 135 | 0.075 | 0.149 | 0.526 | cs | 240 | 0.00393 | HV
N2XS(FL)2Y 1x300 RM/35 64/110 kV | 144 | 0.06 | 0.144 | 0.588 | cs | 300 | 0.00393 | HV
15-AL1/3-ST1A 0.4 | 11 | 1.8769 | 0.35 | 0.105 | ol | 16 | 0.00403 | LV
24-AL1/4-ST1A 0.4 | 11.25 | 1.2012 | 0.335 | 0.14 | ol | 24 | 0.00403 | LV
48-AL1/8-ST1A 0.4 | 12.2 | 0.5939 | 0.3 | 0.21 | ol | 48 | 0.00403 | LV
94-AL1/15-ST1A 0.4 | 13.2 | 0.306 | 0.29 | 0.35 | ol | 94 | 0.00403 | LV
34-AL1/6-ST1A 10.0 | 9.7 | 0.8342 | 0.36 | 0.17 | ol | 34 | 0.00403 | MV
48-AL1/8-ST1A 10.0 | 10.1 | 0.5939 | 0.35 | 0.21 | ol | 48 | 0.00403 | MV
70-AL1/11-ST1A 10.0 | 10.4 | 0.4132 | 0.339 | 0.29 | ol | 70 | 0.00403 | MV
94-AL1/15-ST1A 10.0 | 10.75 | 0.306 | 0.33 | 0.35 | ol | 94 | 0.00403 | MV
122-AL1/20-ST1A 10.0 | 11.1 | 0.2376 | 0.323 | 0.41 | ol | 122 | 0.00403 | MV
149-AL1/24-ST1A 10.0 | 11.25 | 0.194 | 0.315 | 0.47 | ol | 149 | 0.00403 | MV
34-AL1/6-ST1A 20.0 | 9.15 | 0.8342 | 0.382 | 0.17 | ol | 34 | 0.00403 | MV
48-AL1/8-ST1A 20.0 | 9.5 | 0.5939 | 0.372 | 0.21 | ol | 48 | 0.00403 | MV
70-AL1/11-ST1A 20.0 | 9.7 | 0.4132 | 0.36 | 0.29 | ol | 70 | 0.00403 | MV
94-AL1/15-ST1A 20.0 | 10 | 0.306 | 0.35 | 0.35 | ol | 94 | 0.00403 | MV
122-AL1/20-ST1A 20.0 | 10.3 | 0.2376 | 0.344 | 0.41 | ol | 122 | 0.00403 | MV
149-AL1/24-ST1A 20.0 | 10.5 | 0.194 | 0.337 | 0.47 | ol | 149 | 0.00403 | MV
184-AL1/30-ST1A 20.0 | 10.75 | 0.1571 | 0.33 | 0.535 | ol | 184 | 0.00403 | MV
243-AL1/39-ST1A 20.0 | 11 | 0.1188 | 0.32 | 0.645 | ol | 243 | 0.00403 | MV
48-AL1/8-ST1A 110.0 | 8 | 0.5939 | 0.46 | 0.21 | ol | 48 | 0.00403 | HV
70-AL1/11-ST1A 110.0 | 8.4 | 0.4132 | 0.45 | 0.29 | ol | 70 | 0.00403 | HV
94-AL1/15-ST1A 110.0 | 8.65 | 0.306 | 0.44 | 0.35 | ol | 94 | 0.00403 | HV
122-AL1/20-ST1A 110.0 | 8.5 | 0.2376 | 0.43 | 0.41 | ol | 122 | 0.00403 | HV
149-AL1/24-ST1A 110.0 | 8.75 | 0.194 | 0.41 | 0.47 | ol | 149 | 0.00403 | HV
184-AL1/30-ST1A 110.0 | 8.8 | 0.1571 | 0.4 | 0.535 | ol | 184 | 0.00403 | HV
243-AL1/39-ST1A 110.0 | 9 | 0.1188 | 0.39 | 0.645 | ol | 243 | 0.00403 | HV
305-AL1/39-ST1A 110.0 | 9.2 | 0.0949 | 0.38 | 0.74 | ol | 305 | 0.00403 | HV
490-AL1/64-ST1A 110.0 | 9.75 | 0.059 | 0.37 | 0.96 | ol | 490 | 0.00403 | HV
679-AL1/86-ST1A 110.0 | 9.95 | 0.042 | 0.36 | 1.15 | ol | 679 | 0.00403 | HV
490-AL1/64-ST1A 220.0 | 10 | 0.059 | 0.285 | 0.96 | ol | 490 | 0.00403 | HV
679-AL1/86-ST1A 220.0 | 11.7 | 0.042 | 0.275 | 1.15 | ol | 679 | 0.00403 | HV
490-AL1/64-ST1A 380.0 | 11 | 0.059 | 0.253 | 0.96 | ol | 490 | 0.00403 | HV
679-AL1/86-ST1A 380.0 | 14.6 | 0.042 | 0.25 | 1.15 | ol | 679 | 0.00403 | HV

## trafo_std_types
| i0_percent | pfe_kw | vkr_percent | sn_mva | vn_lv_kv | vn_hv_kv | vk_percent | shift_degree | vector_group | tap_side | tap_neutral | tap_min | tap_max | tap_step_degree | tap_step_percent | tap_phase_shifter
160 MVA 380/110 kV | 0.06 | 60 | 0.25 | 160 | 110 | 380 | 12.2 | 0 | Yy0 | hv | 0 | -9 | 9 | 0 | 1.5 | FALSE
100 MVA 220/110 kV | 0.06 | 55 | 0.26 | 100 | 110 | 220 | 12 | 0 | Yy0 | hv | 0 | -9 | 9 | 0 | 1.5 | FALSE
63 MVA 110/20 kV | 0.04 | 22 | 0.32 | 63 | 20 | 110 | 18 | 150 | YNd5 | hv | 0 | -9 | 9 | 0 | 1.5 | FALSE
40 MVA 110/20 kV | 0.05 | 18 | 0.34 | 40 | 20 | 110 | 16.2 | 150 | YNd5 | hv | 0 | -9 | 9 | 0 | 1.5 | FALSE
25 MVA 110/20 kV | 0.07 | 14 | 0.41 | 25 | 20 | 110 | 12 | 150 | YNd5 | hv | 0 | -9 | 9 | 0 | 1.5 | FALSE
63 MVA 110/10 kV | 0.04 | 22 | 0.32 | 63 | 10 | 110 | 18 | 150 | YNd5 | hv | 0 | -9 | 9 | 0 | 1.5 | FALSE
40 MVA 110/10 kV | 0.05 | 18 | 0.34 | 40 | 10 | 110 | 16.2 | 150 | YNd5 | hv | 0 | -9 | 9 | 0 | 1.5 | FALSE
25 MVA 110/10 kV | 0.07 | 14 | 0.41 | 25 | 10 | 110 | 12 | 150 | YNd5 | hv | 0 | -9 | 9 | 0 | 1.5 | FALSE
0.25 MVA 20/0.4 kV | 0.32 | 0.8 | 1.44 | 0.25 | 0.4 | 20 | 6 | 150 | Yzn5 | hv | 0 | -2 | 2 | 0 | 2.5 | FALSE
0.4 MVA 20/0.4 kV | 0.3375 | 1.35 | 1.425 | 0.4 | 0.4 | 20 | 6 | 150 | Dyn5 | hv | 0 | -2 | 2 | 0 | 2.5 | FALSE
0.63 MVA 20/0.4 kV | 0.2619 | 1.65 | 1.206 | 0.63 | 0.4 | 20 | 6 | 150 | Dyn5 | hv | 0 | -2 | 2 | 0 | 2.5 | FALSE
0.25 MVA 10/0.4 kV | 0.24 | 0.6 | 1.2 | 0.25 | 0.4 | 10 | 4 | 150 | Dyn5 | hv | 0 | -2 | 2 | 0 | 2.5 | FALSE
0.4 MVA 10/0.4 kV | 0.2375 | 0.95 | 1.325 | 0.4 | 0.4 | 10 | 4 | 150 | Dyn5 | hv | 0 | -2 | 2 | 0 | 2.5 | FALSE
0.63 MVA 10/0.4 kV | 0.1873 | 1.18 | 1.0794 | 0.63 | 0.4 | 10 | 4 | 150 | Dyn5 | hv | 0 | -2 | 2 | 0 | 2.5 | FALSE

## trafo3w_std_types
| sn_hv_mva | sn_mv_mva | sn_lv_mva | vn_hv_kv | vn_mv_kv | vn_lv_kv | vk_hv_percent | vk_mv_percent | vk_lv_percent | vkr_hv_percent | vkr_mv_percent | vkr_lv_percent | pfe_kw | i0_percent | shift_mv_degree | shift_lv_degree | vector_group | tap_side | tap_neutral | tap_min | tap_max | tap_step_percent
63/25/38 MVA 110/20/10 kV | 63 | 25 | 38 | 110 | 20 | 10 | 10.4 | 10.4 | 10.4 | 0.28 | 0.32 | 0.35 | 35 | 0.89 | 0 | 0 | YN0yn0yn0 | hv | 0 | -10 | 10 | 1.2
63/25/38 MVA 110/10/10 kV | 63 | 25 | 38 | 110 | 10 | 10 | 10.4 | 10.4 | 10.4 | 0.28 | 0.32 | 0.35 | 35 | 0.89 | 0 | 0 | YN0yn0yn0 | hv | 0 | -10 | 10 | 1.2

## fuse_std_types
| fuse_type | i_rated_a | t_avg | t_min | t_total | x_avg | x_min | x_total
HV 100A | HV 100A | 100 | 0 | [10.0, 3.64, 0.854, 0.281, 0.1, 0.0531, 0.022, 0.01] | [10.0, 4.267, 1.21, 0.403, 0.1, 0.058, 0.022, 0.01] | 0 | [300.0, 350.0, 450.0, 550.0, 700.0, 850.0, 1200.0, 1752.0] | [600.0, 700.0, 900.0, 1150.0, 1665.0, 2000.0, 3000.0, 4313.0]
HV 10A | HV 10A | 10 | 0 | [10.0, 1675.0, 0.344, 0.156, 0.1, 0.0417, 0.0171, 0.01] | [10.0, 1.3, 0.3, 0.155, 0.1, 0.0555, 0.023, 0.01] | 0 | [30.0, 32.0, 35.0, 37.0, 39.0, 50.0, 70.0, 88.0] | [60.0, 70.0, 80.0, 87.0, 94.0, 110.0, 150.0, 216.0]
HV 125A | HV 125A | 125 | 0 | [10.0, 1.82, 0.344, 0.1, 0.0467, 0.0269, 0.01] | [10.0, 2.478, 0.426, 0.1, 0.0427, 0.0211, 0.01] | 0 | [375.0, 500.0, 700.0, 925.0, 1200.0, 1500.0, 2341.0] | [750.0, 1000.0, 1500.0, 2200.0, 3000.0, 4000.0, 5765.0]
HV 160A | HV 160A | 160 | 0 | [10.0, 4.15, 1.03, 0.198, 0.1, 0.051, 0.0172, 0.01] | [10.0, 2.3, 0.734, 0.274, 0.1, 0.046, 0.0177, 0.01] | 0 | [480.0, 550.0, 700.0, 1000.0, 1260.0, 1600.0, 2500.0, 3227.0] | [960.0, 1300.0, 1700.0, 2200.0, 2996.0, 4000.0, 6000.0, 7946.0]
HV 16A | HV 16A | 16 | 0 | [10.0, 0.352, 0.164, 0.1, 0.0649, 0.0342, 0.01] | [10.0, 2.34, 0.722, 0.181, 0.1, 0.055, 0.0296, 0.01] | 0 | [48.0, 60.0, 65.0, 71.0, 80.0, 100.0, 162.0] | [96.0, 110.0, 125.0, 150.0, 168.0, 200.0, 250.0, 398.0]
HV 200A | HV 200A | 200 | 0 | [10.0, 4.267, 1.21, 0.403, 0.1, 0.058, 0.022, 0.01] | [10.0, 3.73, 1.654, 0.328, 0.1, 0.0531, 0.019, 0.01] | 0 | [600.0, 700.0, 900.0, 1150.0, 1665.0, 2000.0, 3000.0, 4313.0] | [1200.0, 1500.0, 1800.0, 2700.0, 3960.0, 5000.0, 7500.0, 10620.0]
HV 20A | HV 20A | 20 | 0 | [10.0, 1.3, 0.3, 0.155, 0.1, 0.0555, 0.023, 0.01] | [10.0, 1.3, 0.161, 0.1, 0.0611, 0.0399, 0.0141, 0.01] | 0 | [60.0, 70.0, 80.0, 87.0, 94.0, 110.0, 150.0, 216.0] | [120.0, 150.0, 200.0, 223.0, 260.0, 300.0, 450.0, 532.0]
HV 25A | HV 25A | 25 | 0 | [10.0, 2.512, 0.833, 0.299, 0.1, 0.0372, 0.0223, 0.01] | [10.0, 3.125, 0.597, 0.198, 0.1, 0.0378, 0.022, 0.01] | 0 | [75.0, 82.0, 90.0, 100.0, 124.0, 170.0, 200.0, 289.0] | [150.0, 170.0, 210.0, 250.0, 294.0, 400.0, 500.0, 711.0]
HV 31.5A | HV 31.5A | 31.5 | 0 | [10.0, 2.34, 0.722, 0.181, 0.1, 0.055, 0.0296, 0.01] | [10.0, 2.84, 0.368, 0.164, 0.1, 0.0621, 0.0378, 0.0195, 0.01] | 0 | [95.0, 110.0, 125.0, 150.0, 165.0, 200.0, 250.0, 390.0] | [189.0, 220.0, 300.0, 350.0, 393.0, 450.0, 530.0, 700.0, 960.0]
HV 40A | HV 40A | 40 | 0 | [10.0, 1.3, 0.161, 0.1, 0.0611, 0.0399, 0.0141, 0.01] | [10.0, 2.05, 0.369, 0.198, 0.1, 0.051, 0.0298, 0.01] | 0 | [120.0, 150.0, 200.0, 223.0, 260.0, 300.0, 450.0, 532.0] | [240.0, 300.0, 400.0, 450.0, 530.0, 650.0, 800.0, 1311.0]
HV 50A | HV 50A | 50 | 0 | [10.0, 3.215, 0.597, 0.198, 0.1, 0.0378, 0.022, 0.01] | [10.0, 3.64, 0.854, 0.281, 0.1, 0.0531, 0.022, 0.01] | 0 | [150.0, 170.0, 210.0, 250.0, 294.0, 400.0, 500.0, 711.0] | [300.0, 350.0, 450.0, 550.0, 700.0, 850.0, 1200.0, 1752.0]
HV 6.3A | HV 6.3A | 6.3 | 0 | [10.0, 1.39, 0.344, 0.168, 0.1, 0.056, 0.0263, 0.01] | [10.0, 1.711, 0.516, 0.198, 0.1, 0.0634, 0.0303, 0.01] | 0 | [19.0, 19.5, 20.4, 20.8, 22.0, 25.0, 32.0, 48.0] | [38.0, 40.0, 43.0, 48.0, 53.0, 60.0, 75.0, 118.0]
HV 63A | HV 63A | 63 | 0 | [10.0, 2.84, 0.368, 0.164, 0.1, 0.0621, 0.0378, 0.0195, 0.01] | [10.0, 1.82, 0.344, 0.1, 0.0467, 0.0269, 0.01] | 0 | [189.0, 220.0, 300.0, 350.0, 393.0, 450.0, 530.0, 700.0, 961.0] | [378.0, 500.0, 700.0, 934.0, 1200.0, 1500.0, 2366.0]
HV 80A | HV 80A | 80 | 0 | [10.0, 2.05, 0.369, 0.198, 0.1, 0.051, 0.0298, 0.01] | [10.0, 4.15, 1.03, 0.198, 0.1, 0.051, 0.0172, 0.01] | 0 | [240.0, 300.0, 400.0, 450.0, 530.0, 650.0, 800.0, 1311.0] | [480.0, 550.0, 700.0, 1000.0, 1260.0, 1600.0, 2500.0, 3227.0]
Siemens NH-1-100 | Siemens NH-1-100 | 100 | [5400.0, 2000.0, 400.0, 20.0, 1.0, 0.2, 0.012, 0.004] | 0 | 0 | [150.0, 190.0, 250.0, 430.0, 900.0, 1250.0, 2700.0, 3600.0] | 0 | 0
Siemens NH-1-125 | Siemens NH-1-125 | 125 | [4800.0, 120.0, 7.0, 0.1, 0.004] | 0 | 0 | [180.0, 400.0, 740.0, 2000.0, 4250.0] | 0 | 0
Siemens NH-1-16 | Siemens NH-1-16 | 16 | [4000.0, 400.0, 2.0, 0.1, 0.04, 0.01] | 0 | 0 | [26.0, 35.0, 75.0, 150.0, 200.0, 300.0] | 0 | 0
Siemens NH-1-160 | Siemens NH-1-160 | 160 | [4800.0, 120.0, 7.0, 0.1, 0.004] | 0 | 0 | [210.0, 500.0, 900.0, 2300.0, 5000.0] | 0 | 0
Siemens NH-1-25 | Siemens NH-1-25 | 25 | [4000.0, 1000.0, 10.0, 0.2, 0.02, 0.01] | 0 | 0 | [40.0, 50.0, 100.0, 210.0, 400.0, 500.0] | 0 | 0
Siemens NH-1-50 | Siemens NH-1-50 | 50 | [4000.0, 40.0, 4.0, 1.0, 0.02, 0.01] | 0 | 0 | [86.0, 200.0, 300.0, 400.0, 1000.0, 1280.0] | 0 | 0
Siemens NH-1-63 | Siemens NH-1-63 | 63 | [4000.0, 100.0, 10.0, 2.0, 0.04, 0.01] | 0 | 0 | [100.0, 200.0, 300.0, 400.0, 1000.0, 1500.0] | 0 | 0
Siemens NH-1-80 | Siemens NH-1-80 | 80 | [4800.0, 120.0, 7.0, 0.1, 0.01] | 0 | 0 | [150.58, 250.0, 450.0, 1150.0, 2470.0] | 0 | 0
Siemens NH-2-1000 | Siemens NH-2-1000 | 1000 | [4800.0, 120.0, 7.0, 0.1, 0.004] | 0 | 0 | [1900.0, 3500.0, 8400.0, 24000.0, 52000.0] | 0 | 0
Siemens NH-2-200 | Siemens NH-2-200 | 200 | [4800.0, 120.0, 7.0, 0.1, 0.004] | 0 | 0 | [280.0, 650.0, 1200.0, 3000.0, 7000.0] | 0 | 0
Siemens NH-2-224 | Siemens NH-2-224 | 224 | [4800.0, 120.0, 7.0, 0.2, 0.04, 0.004] | 0 | 0 | [400.0, 750.0, 1453.0, 3025.0, 4315.0, 7600.0] | 0 | 0
Siemens NH-2-250 | Siemens NH-2-250 | 250 | [4800.0, 120.0, 7.0, 0.1, 0.004] | 0 | 0 | [450.0, 800.0, 1650.0, 4000.0, 8500.0] | 0 | 0
Siemens NH-2-315 | Siemens NH-2-315 | 315 | [4800.0, 120.0, 7.0, 0.1, 0.004] | 0 | 0 | [550.0, 920.0, 1900.0, 5000.0, 11000.0] | 0 | 0
Siemens NH-2-355 | Siemens NH-2-355 | 355 | [4800.0, 120.0, 6.0, 0.1, 0.004] | 0 | 0 | [650.0, 1116.27, 2350.0, 5840.0, 12790.0] | 0 | 0
Siemens NH-2-400 | Siemens NH-2-400 | 400 | [4800.0, 120.0, 7.0, 0.1, 0.004] | 0 | 0 | [720.0, 1350.0, 2800.0, 6500.0, 15000.0] | 0 | 0
Siemens NH-2-425 | Siemens NH-2-425 | 425 | [4800.0, 120.0, 7.0, 0.1, 0.004] | 0 | 0 | [850.0, 1500.0, 3050.0, 7500.0, 16500.0] | 0 | 0
Siemens NH-2-630 | Siemens NH-2-630 | 630 | [4800.0, 120.0, 7.0, 0.1, 0.004] | 0 | 0 | [1200.0, 2000.0, 4800.0, 12000.0, 26000.0] | 0 | 0

## dtypes
| element | column | dtype
0 | bus | name | object
1 | bus | vn_kv | float64
2 | bus | type | object
3 | bus | zone | object
4 | bus | in_service | bool
5 | load | name | object
6 | load | bus | uint32
7 | load | p_mw | float64
8 | load | q_mvar | float64
9 | load | const_z_percent | float64
10 | load | const_i_percent | float64
11 | load | sn_mva | float64
12 | load | scaling | float64
13 | load | in_service | bool
14 | load | type | object
15 | ext_grid | name | object
16 | ext_grid | bus | uint32
17 | ext_grid | vm_pu | float64
18 | ext_grid | va_degree | float64
19 | ext_grid | slack_weight | float64
20 | ext_grid | in_service | bool
21 | line | name | object
22 | line | std_type | object
23 | line | from_bus | uint32
24 | line | to_bus | uint32
25 | line | length_km | float64
26 | line | r_ohm_per_km | float64
27 | line | x_ohm_per_km | float64
28 | line | c_nf_per_km | float64
29 | line | g_us_per_km | float64
30 | line | max_i_ka | float64
31 | line | df | float64
32 | line | parallel | uint32
33 | line | type | object
34 | line | in_service | bool
35 | trafo | name | object
36 | trafo | std_type | object
37 | trafo | hv_bus | uint32
38 | trafo | lv_bus | uint32
39 | trafo | sn_mva | float64
40 | trafo | vn_hv_kv | float64
41 | trafo | vn_lv_kv | float64
42 | trafo | vk_percent | float64
43 | trafo | vkr_percent | float64
44 | trafo | pfe_kw | float64
45 | trafo | i0_percent | float64
46 | trafo | shift_degree | float64
47 | trafo | tap_side | object
48 | trafo | tap_neutral | int32
49 | trafo | tap_min | int32
50 | trafo | tap_max | int32
51 | trafo | tap_step_percent | float64
52 | trafo | tap_step_degree | float64
53 | trafo | tap_pos | int32
54 | trafo | tap_phase_shifter | bool
55 | trafo | parallel | uint32
56 | trafo | df | float64
57 | trafo | in_service | bool
58 | line_geodata | coords | object
59 | bus_geodata | x | float64
60 | bus_geodata | y | float64
61 | bus_geodata | coords | object

## parameters
| version | format_version | converged | OPF_converged | name | f_hz | sn_mva
0 | 2.14.6 | 2.14.0 | FALSE | FALSE |  | 50 | 1